## SWTR FILT
Surface Water Treatment Rule | [5 empty] | System Information
System Type - SW and GUI filtered systems | [5 empty] | Treatment plant/pump station:
System Name:
PWSID#: | [5 empty] | Table A: Combined Filter Limits
[8 empty] | Turbidity limit for 95% |  | Single day max.
Reporting period: | [5 empty] | Filtered systems except conventional and direct |  | 1 NTU |  | 5 NTU
Signature: _______________________Date:__________ | [5 empty] | Conventional and direct filtration systems < 10000 |  | 0.3 NTU |  | 1 NTU
[6 empty] | Conventional and direct filtration systems > 10000 |  | 0.3 NTU |  | 1 NTU
Combined Filter Turbidity Data (all systems)
Individual Filter Turbidity (Conventional and Direct filtration
Highest turbidity measurement for the month:
Total number of turbidity measurements for the month: | [5 empty] | Only conventional or direct filtration systems need to do individual filter turbidity
Turbidity limit for your system (from table A): | [5 empty] | Was continuous monitoring conducted? |  |  | No | Yes
Total number less than this limit for the month: | [5 empty] | Were any 2 consecutive measurements?:
Percent for the month meeting this limit: | [5 empty] | > 0.50 NTU at the end of 4 hrs of operation |  |  | No | Yes
Is this less than 95%? |  |  |  | No | Yes | > 1 NTU for the current month |  |  | No | Yes
Max. single day turbidity limit (from table A): | [5 empty] | > 1 NTU for the previous month |  |  | No | Yes
Did any samples exceed this in the month?: |  |  |  | No | Yes | > 1 NTU for the month before last |  |  | No | Yes
If yes, list turbidity sample date and value: | [5 empty] | > 2 NTU for the current month |  |  | No | Yes
Date |  | Value |  | Date reported |  | > 2 NTU for the previous month |  |  | No | Yes
List all turbidity measurements >1 NTU:
[6 empty] | Date | Filter # | Value (NTU) | Cause
Free Chlorine Residual at Entry Point (lowest value) | [5 empty] | Total Chlorine Residual in the distribution system
Date | Daily min. | Date | Daily min. | Date | Daily min. | a = | 0 | # of samples where Cl2 residual is measured
1 |  | 12 |  | 23 |  | b = | 0 | # of samples where Cl2 is not meas. but HPC's are
2 |  | 13 |  | 24 |  | c = | 0 | # of samples with Cl2 not detected and no HPC meas.
3 |  | 14 |  | 25 |  | d = | 0 | # of samples with Cl2 not detected & HPC > 500/mL
4 |  | 15 |  | 26 |  | e = | 0 | # of samples where Cl2 is not meas. & HPC > 500/mL
5 |  | 16 |  | 27 |  | current month V =
6 |  | 17 |  | 28 |  | V for previous month =
7 |  | 18 |  | 29 |  | Is V > 5% for 2 months? |  |  | No | Yes
8 |  | 19 |  | 30 |  | Notes:
9 |  | 20 |  | 31
10 |  | 21
11 |  | 22
Continuous Monitoring? |  |  |  | No | Yes
If no, enter the # of free chlorine residual measurements for month:
Contact the DWP within 24 hours at 287-2070 (afterhours pager 557-4214) if your system fails to meet disinfection or turbidity requirements.
| DWP0133-B | [5 empty] | Monthly Operating Report: MOR-003 Rev B
If Avg. of Qtrly Avgs is >=1.00, system is in compliance.
(c+d+e)
(a+b)
x 100
V=