## Details
Residual: includes #5 and #6 fuel oil
HEAT CONTENT: 150,000 Btu/gallon = 150 MMBtu per 1000 gallon. | [5 empty] | Note: 150,000 Btu/gal = 150.0 MMBtu/1000 gallon
Calculations
HAP | CAS | Emission Factor | Quality | EF units | Notes | Based on SCC | (factor, e.g., AP-42) * |  | (heat content) = |  | EF
Acetaldehyde | 75-07-0 | 0.0447 |  | lb/1000 gal | Based on facility stack test | Stack test | 0.000298 | lb/MMBtu | 150 | MMBtu/1000 gal | 0.0447 | lb/1000 gal
Acrolein | 107-02-8 | 0.010575 |  | lb/1000 gal | Based on facility stack test | Stack test | 7.05e-05 | lb/MMBtu | 150 | MMBtu/1000 gal | 0.010575 | lb/1000 gal
Arsenic | 7440-38-2 | 0.00132 | C | lb/1000 gal | Uncontrolled (only AP-42 option) | 10100401
Benzene | 71-43-2 | 0.000214 | C | lb/1000 gal | Uncontrolled (only AP-42 option) | 10100401
Cadmium | 7440-43-9 | 0.000398 | C | lb/1000 gal | Uncontrolled (only AP-42 option) | 10100401
Chromium | 7440-47-3 | 0.000845 | C | lb/1000 gal | Uncontrolled (one other AP-42 option) | 10100401
Chromium III | 16065-83-1 | 0.0011298 |  | lb/1000 gal | No AP-42, so based on EPA chromium augmentation profile for oil using chromium as base (chromium III = 82%; chromium VI = 18%)
Chromium VI | 18540-29-9 | 0.000248 | C | lb/1000 gal | Uncontrolled (one other AP-42 option) | 10100401
Cobalt | 7440-48-4 | 0.00602 | D | lb/1000 gal | Uncontrolled (only AP-42 option) | 10100401
Dioxins | 600 | 2.65e-08 |  | lb/1000 gal | NCASI factor | 10200401 to 405
Formaldehyde | 50-00-0 | 0.033 | C | lb/1000 gal | Uncontrolled (only AP-42 option) | 10100401
Manganese | 7439-96-5 | 0.003 | C | lb/1000 gal | Uncontrolled (one other AP-42 option) | 10100401
Mercury | 7439-97-6 | 0.000113 | C | lb/1000 gal | Uncontrolled (only AP-42 option) | 10100401
Nickel | 7440-02-0 | 0.0845 | C | lb/1000 gal | Uncontrolled (one other AP-42 option) | 10100401
Polycyclic Organic Matter | 246 | 0.0011 | E | lb/1000 gal | Uncontrolled (only AP-42 option) | 10200401
Distillate: includes #1, #2, #4 fuel oils & waste oil - External Combustion Boilers only (0.5% sulfur #2 fuel oil)
HEAT CONTENT: 140,000 Btu/gallon | [5 empty] | Note: 140,000 Btu/gal = 140.0 MMBtu/1000 gallon
Calculations
HAP | CAS | Emission Factor | Quality | EF units | Notes | Based on SCC | (factor, e.g., AP-42) * |  | (heat content) = |  | EF
Acetaldehyde | 75-07-0 | 0 |  | lb/1000 gal | No emission factor available at this time
Acrolein | 107-02-8 | 0 |  | lb/1000 gal | No emission factor available at this time
Arsenic | 7440-38-2 | 0.00056 | E | lb/1000 gal | Uncontrolled (only AP-42 option) | 10100501 | 4e-06 | lb/MMBtu | 140 | MMBtu/1000 gal | 0.00056 | lb/1000 gal
Benzene | 71-43-2 | 0 |  | lb/1000 gal | No emission factor available at this time
Cadmium | 7440-43-9 | 0.00042 | E | lb/1000 gal | Uncontrolled (only AP-42 option) | 10100501 | 3e-06 | lb/MMBtu | 140 | MMBtu/1000 gal | 0.00042 | lb/1000 gal
Chromium | 7440-47-3 | 0.00042 | E | lb/1000 gal | Uncontrolled (only AP-42 option) | 10100501 | 3e-06 | lb/MMBtu | 140 | MMBtu/1000 gal | 0.00042 | lb/1000 gal
Chromium III | 16065-83-1 | 0.0003444 |  | lb/1000 gal | No AP-42, so based on EPA chromium augmentation profile for oil using chromium as base (chromium III = 82%; chromium VI = 18%)
Chromium VI | 18540-29-9 | 7.56e-05 |  | lb/1000 gal | No AP-42, so based on EPA chromium augmentation profile for oil using chromium as base (chromium III = 82%; chromium VI = 18%)
Cobalt | 7440-48-4 | 0.00021 | D | lb/1000 gal | Uncontrolled (only AP-42 option) | 10301302 |  |  |  |  | 0.00021 | lb/1000 gal
Dioxins | 600 | 2.65e-08 |  | lb/1000 gal | NCASI factor | 10200401 to 405
Formaldehyde | 50-00-0 | 0.035 | E | lb/1000 gal | Uncontrolled (only AP-42 option) | 10100501
Manganese | 7439-96-5 | 0.00084 | E | lb/1000 gal | Uncontrolled (only AP-42 option) | 10100501 | 6e-06 | lb/MMBtu | 140 | MMBtu/1000 gal | 0.00084 | lb/1000 gal
Mercury | 7439-97-6 | 0.00042 | E | lb/1000 gal | Uncontrolled (only AP-42 option) | 10100501 | 3e-06 | lb/MMBtu | 140 | MMBtu/1000 gal | 0.00042 | lb/1000 gal
Nickel | 7440-02-0 | 0.00042 | E | lb/1000 gal | Uncontrolled (only AP-42 option) | 10100501 | 3e-06 | lb/MMBtu | 140 | MMBtu/1000 gal | 0.00042 | lb/1000 gal
Polycyclic Organic Matter | 246 | 0.0033 | E | lb/1000 gal | Uncontrolled (only AP-42 option) | 10100501
Distillate: includes #1, #2, #4 fuel oils & waste oil - External Combustion Boilers only (ULSD=0.0015%S)
HEAT CONTENT: 137,000 Btu/gallon | [5 empty] | Note: 137,000 Btu/gal = 137.0 MMBtu/1000 gallon
Calculations
HAP | CAS | Emission Factor | Quality | EF units | Notes | Based on SCC | (factor, e.g., AP-42) * |  | (heat content) = |  | EF
Acetaldehyde | 75-07-0 | 0 |  | lb/1000 gal | No emission factor available at this time
Acrolein | 107-02-8 | 0 |  | lb/1000 gal | No emission factor available at this time
Arsenic | 7440-38-2 | 0.000548 | E | lb/1000 gal | Uncontrolled (only AP-42 option) | 10100501 | 4e-06 | lb/MMBtu | 137 | MMBtu/1000 gal | 0.000548 | lb/1000 gal
Benzene | 71-43-2 | 0 |  | lb/1000 gal | No emission factor available at this time
Cadmium | 7440-43-9 | 0.000411 | E | lb/1000 gal | Uncontrolled (only AP-42 option) | 10100501 | 3e-06 | lb/MMBtu | 137 | MMBtu/1000 gal | 0.000411 | lb/1000 gal
Chromium | 7440-47-3 | 0.000411 | E | lb/1000 gal | Uncontrolled (only AP-42 option) | 10100501 | 3e-06 | lb/MMBtu | 137 | MMBtu/1000 gal | 0.000411 | lb/1000 gal
Chromium III | 16065-83-1 | 0.0003444 |  | lb/1000 gal | No AP-42, so based on EPA chromium augmentation profile for oil using chromium as base (chromium III = 82%; chromium VI = 18%)
Chromium VI | 18540-29-9 | 7.56e-05 |  | lb/1000 gal | No AP-42, so based on EPA chromium augmentation profile for oil using chromium as base (chromium III = 82%; chromium VI = 18%)
Cobalt | 7440-48-4 | 0.00021 | D | lb/1000 gal | Uncontrolled (only AP-42 option) | 10301302 |  |  |  |  | 0.00021 | lb/1000 gal
Dioxins | 600 | 2.65e-08 |  | lb/1000 gal | NCASI factor | 10200401 to 405
Formaldehyde | 50-00-0 | 0.035 | E | lb/1000 gal | Uncontrolled (only AP-42 option) | 10100501
Manganese | 7439-96-5 | 0.000822 | E | lb/1000 gal | Uncontrolled (only AP-42 option) | 10100501 | 6e-06 | lb/MMBtu | 137 | MMBtu/1000 gal | 0.000822 | lb/1000 gal
Mercury | 7439-97-6 | 0.000411 | E | lb/1000 gal | Uncontrolled (only AP-42 option) | 10100501 | 3e-06 | lb/MMBtu | 137 | MMBtu/1000 gal | 0.000411 | lb/1000 gal
Nickel | 7440-02-0 | 0.000411 | E | lb/1000 gal | Uncontrolled (only AP-42 option) | 10100501 | 3e-06 | lb/MMBtu | 137 | MMBtu/1000 gal | 0.000411 | lb/1000 gal
Polycyclic Organic Matter | 246 | 0.0033 | E | lb/1000 gal | Uncontrolled (only AP-42 option) | 10100501
Distillate: includes #1, #2, #4 fuel oils & waste oil - Internal Combustion Engines only (0.5% sulfur #2 fuel oil)
HEAT CONTENT: 140,000 Btu/gallon | [5 empty] | Note: 140,000 Btu/gal = 140.0 MMBtu/1000 gallon
Calculations
HAP | CAS | Emission Factor | Quality | EF units | Notes | Based on SCC | (factor, e.g., AP-42) * |  | (heat content) = |  | EF
Acetaldehyde | 75-07-0 | 0.10738 | E | lb/1000 gal | Uncontrolled (only AP-42 option) | 20200102 | 0.000767 | lb/MMBtu | 140 | MMBtu/1000 gallon | 0.10738 | lb/1000 gal
Acrolein | 107-02-8 | 0.01295 | E | lb/1000 gal | Uncontrolled (only AP-42 option) | 20200102 | 9.25e-05 | lb/MMBtu | 140 | MMBtu/1000 gallon | 0.01295 | lb/1000 gal
Arsenic | 7440-38-2 | 0.00154 | D | lb/1000 gal | Uncontrolled (only AP-42 option) | 20100101 | 1.1e-05 | lb/MMBtu | 140 | MMBtu/1000 gallon | 0.00154 | lb/1000 gal
Benzene | 71-43-2 | 0.13062 | E | lb/1000 gal | Uncontrolled (only AP-42 option) | 20200102 | 0.000933 | lb/MMBtu | 140 | MMBtu/1000 gallon | 0.13062 | lb/1000 gal
Cadmium | 7440-43-9 | 0.000672 | D | lb/1000 gal | Uncontrolled (only AP-42 option) | 20100101 | 4.8e-06 | lb/MMBtu | 140 | MMBtu/1000 gallon | 0.000672 | lb/1000 gal
Chromium | 7440-47-3 | 0.00154 | D | lb/1000 gal | Uncontrolled (only AP-42 option) | 20100101 | 1.1e-05 | lb/MMBtu | 140 | MMBtu/1000 gallon | 0.00154 | lb/1000 gal
Chromium III | 16065-83-1 | 0.00126 |  | lb/1000 gal | No AP-42, so based on EPA chromium augmentation profile for oil using chromium as base (chromium III = 82%; chromium VI = 18%)
Chromium VI | 18540-29-9 | 0.000277 |  | lb/1000 gal | No AP-42, so based on EPA chromium augmentation profile for oil using chromium as base (chromium III = 82%; chromium VI = 18%)
Cobalt | 7440-48-4 | 0.00021 | D | lb/1000 gal | Uncontrolled (only AP-42 option) | 10301302 |  |  |  |  | 0.00021 | lb/1000 gal
Dioxins | 600 | 2.65e-08 |  | lb/1000 gal | NCASI factor | 10200401 to 405
Formaldehyde | 50-00-0 | 0.1652 | E | lb/1000 gal | Uncontrolled (only AP-42 option) | 20200102 | 0.00118 | lb/MMBtu | 140 | MMBtu/1000 gallon | 0.1652 | lb/1000 gal
Manganese | 7439-96-5 | 0.1106 | D | lb/1000 gal | Uncontrolled (only AP-42 option) | 20100101 | 0.00079 | lb/MMBtu | 140 | MMBtu/1000 gallon | 0.1106 | lb/1000 gal
Mercury | 7439-97-6 | 4.2196e-05 | U | lb/1000 gal | Uncontrolled (only AP-42 option) | 20200102 | 3.014e-07 | lb/MMBtu | 140 | MMBtu/1000 gallon | 4.2196e-05 | lb/1000 gal
Nickel | 7440-02-0 | 0.000644 | D | lb/1000 gal | Uncontrolled (only AP-42 option) | 20100101 | 4.6e-06 | lb/MMBtu | 140 | MMBtu/1000 gallon | 0.000644 | lb/1000 gal
Polycyclic Organic Matter | 246 | 0.02352 | E | lb/1000 gal | No POM factor, so using PAH factor; uncontrolled (only AP-42 option) | 20200102 | 0.000168 | lb/MMBtu | 140 | MMBtu/1000 gallon | 0.02352 | lb/1000 gal
Distillate: includes #1, #2, #4 fuel oils & waste oil - Internal Combustion Engines only (ULSD=0.0015%S)
HEAT CONTENT TO 137,000 Btu/gallon | [5 empty] | Note: 137,000 Btu/gal = 137.0 MMBtu/1000 gallon
Calculations
HAP | CAS | Emission Factor | Quality | EF units | Notes | Based on SCC | (factor, e.g., AP-42) * |  | (heat content) = |  | EF
Acetaldehyde | 75-07-0 | 0.10508 | E | lb/1000 gal | Uncontrolled (only AP-42 option) | 20200102 | 0.000767 | lb/MMBtu | 137 | MMBtu/1000 gallon | 0.10508 | lb/1000 gal
Acrolein | 107-02-8 | 0.012672 | E | lb/1000 gal | Uncontrolled (only AP-42 option) | 20200102 | 9.25e-05 | lb/MMBtu | 137 | MMBtu/1000 gallon | 0.012672 | lb/1000 gal
Arsenic | 7440-38-2 | 0.001507 | D | lb/1000 gal | Uncontrolled (only AP-42 option) | 20100101 | 1.1e-05 | lb/MMBtu | 137 | MMBtu/1000 gallon | 0.001507 | lb/1000 gal
Benzene | 71-43-2 | 0.12782 | E | lb/1000 gal | Uncontrolled (only AP-42 option) | 20200102 | 0.000933 | lb/MMBtu | 137 | MMBtu/1000 gallon | 0.12782 | lb/1000 gal
Cadmium | 7440-43-9 | 0.0006576 | D | lb/1000 gal | Uncontrolled (only AP-42 option) | 20100101 | 4.8e-06 | lb/MMBtu | 137 | MMBtu/1000 gallon | 0.0006576 | lb/1000 gal
Chromium | 7440-47-3 | 0.001507 | D | lb/1000 gal | Uncontrolled (only AP-42 option) | 20100101 | 1.1e-05 | lb/MMBtu | 137 | MMBtu/1000 gallon | 0.001507 | lb/1000 gal
Chromium III | 16065-83-1 | 0.00124 |  | lb/1000 gal | No AP-42, so based on EPA chromium augmentation profile for oil using chromium as base (chromium III = 82%; chromium VI = 18%)
Chromium VI | 18540-29-9 | 0.000272 |  | lb/1000 gal | No AP-42, so based on EPA chromium augmentation profile for oil using chromium as base (chromium III = 82%; chromium VI = 18%)
Cobalt | 7440-48-4 | 0.00021 | D | lb/1000 gal | Uncontrolled (only AP-42 option) | 10301302 |  |  |  |  | 0.00021 | lb/1000 gal
Dioxins | 600 | 2.65e-08 |  | lb/1000 gal | NCASI factor | 10200401 to 405
Formaldehyde | 50-00-0 | 0.16166 | E | lb/1000 gal | Uncontrolled (only AP-42 option) | 20200102 | 0.00118 | lb/MMBtu | 137 | MMBtu/1000 gallon | 0.16166 | lb/1000 gal
Manganese | 7439-96-5 | 0.10823 | D | lb/1000 gal | Uncontrolled (only AP-42 option) | 20100101 | 0.00079 | lb/MMBtu | 137 | MMBtu/1000 gallon | 0.10823 | lb/1000 gal
Mercury | 7439-97-6 | 4.1292e-05 | U | lb/1000 gal | Uncontrolled (only AP-42 option) | 20200102 | 3.014e-07 | lb/MMBtu | 137 | MMBtu/1000 gallon | 4.1292e-05 | lb/1000 gal
Nickel | 7440-02-0 | 0.0006302 | D | lb/1000 gal | Uncontrolled (only AP-42 option) | 20100101 | 4.6e-06 | lb/MMBtu | 137 | MMBtu/1000 gallon | 0.0006302 | lb/1000 gal
Polycyclic Organic Matter | 246 | 0.023016 | E | lb/1000 gal | No POM factor, so using PAH factor; uncontrolled (only AP-42 option) | 20200102 | 0.000168 | lb/MMBtu | 137 | MMBtu/1000 gallon | 0.023016 | lb/1000 gal
Biomass: wood, wood waste, bark (50% moisture, e.g., bark, green wood)
HEAT CONTENT: 4500 Btu/lb = 50% moisture (e.g., bark and green wood),e.g., SCC 10200901 | [5 empty] | Note: 4500 Btu/lb = 9e+6 Btu/ton = 9 MMBtu/ton
Calculations
HAP | CAS | Emission Factor | Quality | EF units | Notes | Based on SCC | (factor, e.g., AP-42) * |  | (heat content) = |  | EF
Acetaldehyde | 75-07-0 | 0.002547 | A | lb/ton | NCASI factor (control: ESP or filter) | 10200901 to 912 | 0.000283 | lb/MMBtu | 9 | MMBtu/ton | 0.002547 | lb/ton
Acrolein | 107-02-8 | 0.00234 | A | lb/ton | NCASI factor (control: ESP or filter, mesh collector, or wet scrubber) | 10200901 to 912 | 0.00026 | lb/MMBtu | 9 | MMBtu/ton | 0.00234 | lb/ton
Arsenic | 7440-38-2 | 1.692e-05 | A | lb/ton | NCASI factor (control: ESP or filter) | 10200901 to 912 | 1.88e-06 | lb/MMBtu | 9 | MMBtu/ton | 1.692e-05 | lb/ton
Benzene | 71-43-2 | 0.00882 | A | lb/ton | NCASI factor (control: ESP or filter, mesh collector, or wet scrubber) | 10200901 to 912 | 0.00098 | lb/MMBtu | 9 | MMBtu/ton | 0.00882 | lb/ton
Cadmium | 7440-43-9 | 3.2934e-06 | A | lb/ton | NCASI factor (control: ESP or filter) | 10200901 to 912 | 3.6593e-07 | lb/MMBtu | 9 | MMBtu/ton | 3.2934e-06 | lb/ton
Chromium | 7440-47-3 | 2.1923e-05 | A | lb/ton | NCASI factor (control: ESP or filter) | 10200901 to 912 | 2.4359e-06 | lb/MMBtu | 9 | MMBtu/ton | 2.1923e-05 | lb/ton
Chromium III | 16065-83-1 | 1.9234e-06 |  | lb/ton | No AP-42 or NCASI factor, so based on EPA chromium augmentation profile for biomass using chromium VI as base (chromium III = 44%; chromium VI = 56%)
Chromium VI | 18540-29-9 | 2.448e-06 | C | lb/ton | NCASI factor (control: ESP or filter) | 10200901 to 912 | 2.72e-07 | lb/MMBtu | 9 | MMBtu/ton | 2.448e-06 | lb/ton
Cobalt | 7440-48-4 | 2.116e-05 | A | lb/ton | NCASI factor (control: ESP or filter) | 10200901 to 912 | 2.3511e-06 | lb/MMBtu | 9 | MMBtu/ton | 2.116e-05 | lb/ton
Dioxins | 600 | 7.416e-10 | A | lb/ton | NCASI factor (control: ESP or filter, mesh collector, or wet scrubber) | 10200901 to 912 | 8.24e-11 | lb/MMBtu | 9 | MMBtu/ton | 7.416e-10 | lb/ton
Formaldehyde | 50-00-0 | 0.00918 | A | lb/ton | NCASI factor (control: ESP or filter, mesh collector, or wet scrubber) | 10200901 to 912 | 0.00102 | lb/MMBtu | 9 | MMBtu/ton | 0.00918 | lb/ton
Manganese | 7439-96-5 | 0.00082189 | A | lb/ton | NCASI factor (control: ESP or filter) | 10200901 to 912 | 9.1321e-05 | lb/MMBtu | 9 | MMBtu/ton | 0.00082189 | lb/ton
Mercury | 7439-97-6 | 9.5843e-06 | A | lb/ton | NCASI factor (control: ESP or filter) | 10200901 to 912 | 1.0649e-06 | lb/MMBtu | 9 | MMBtu/ton | 9.5843e-06 | lb/ton
Nickel | 7440-02-0 | 2.5232e-05 | A | lb/ton | NCASI factor (control: ESP or filter) | 10200901 to 912 | 2.8035e-06 | lb/MMBtu | 9 | MMBtu/ton | 2.5232e-05 | lb/ton
Polycyclic Organic Matter | 246 | 0.0038 | U | lb/ton | Control: multiple cyclones (only AP-42 option) | 10200901 | 0.0038 | lb/ton |  |  | 0.0038 | lb/ton
2nd option |  | 0.000653 |  |  | ERG Memo factor depending on size and controls…
Biomass: wood, wood waste, bark (20% moisture, e.g., sawdust/shavings from kiln-dried lumber)
HEAT CONTENT: 7200 Btu/lb = 20% moisture (e.g., sawdust/shavings from kiln-dried lumber); e.g., SCC 10200903 | [5 empty] | Note: 7200 Btu/lb = 1.44e+7 Btu/ton = 14.4 MMBtu/ton
Calculations
HAP | CAS | Emission Factor | Quality | EF units | Notes | Based on SCC | (factor, e.g., AP-42) * |  | (heat content) = |  | EF
Acetaldehyde | 75-07-0 | 0.0040752 | A | lb/ton | NCASI factor (control: ESP or filter) | 10200901 to 912 | 0.000283 | lb/MMBtu | 14.4 | MMBtu/ton | 0.0040752 | lb/ton
Acrolein | 107-02-8 | 0.003744 | A | lb/ton | NCASI factor (control: ESP or filter, mesh collector, or wet scrubber) | 10200901 to 912 | 0.00026 | lb/MMBtu | 14.4 | MMBtu/ton | 0.003744 | lb/ton
Arsenic | 7440-38-2 | 2.7072e-05 | A | lb/ton | NCASI factor (control: ESP or filter) | 10200901 to 912 | 1.88e-06 | lb/MMBtu | 14.4 | MMBtu/ton | 2.7072e-05 | lb/ton
Benzene | 71-43-2 | 0.014112 | A | lb/ton | NCASI factor (control: ESP or filter, mesh collector, or wet scrubber) | 10200901 to 912 | 0.00098 | lb/MMBtu | 14.4 | MMBtu/ton | 0.014112 | lb/ton
Cadmium | 7440-43-9 | 5.2694e-06 | A | lb/ton | NCASI factor (control: ESP or filter) | 10200901 to 912 | 3.6593e-07 | lb/MMBtu | 14.4 | MMBtu/ton | 5.2694e-06 | lb/ton
Chromium | 7440-47-3 | 3.5077e-05 | A | lb/ton | NCASI factor (control: ESP or filter) | 10200901 to 912 | 2.4359e-06 | lb/MMBtu | 14.4 | MMBtu/ton | 3.5077e-05 | lb/ton
Chromium III | 16065-83-1 | 3.96e-05 |  | lb/ton | No AP-42 or NCASI factor, so based on EPA chromium augmentation profile for biomass using chromium IV as base (chromium III = 44%; chromium VI = 56%)
Chromium VI | 18540-29-9 | 3.9168e-06 | C | lb/ton | NCASI factor (control: ESP or filter) | 10200901 to 912 | 2.72e-07 | lb/MMBtu | 14.4 | MMBtu/ton | 3.9168e-06 | lb/ton
Cobalt | 7440-48-4 | 3.3856e-05 | C | lb/ton | NCASI factor (control: ESP or filter) | 10200901 to 912 | 2.3511e-06 | lb/MMBtu | 14.4 | MMBtu/ton | 3.3856e-05 | lb/ton
Dioxins | 600 | 1.1866e-09 | A | lb/ton | NCASI factor (control: ESP or filter, mesh collector, or wet scrubber) | 10200901 to 912 | 8.24e-11 | lb/MMBtu | 14.4 | MMBtu/ton | 1.1866e-09 | lb/ton
Formaldehyde | 50-00-0 | 0.014688 | A | lb/ton | NCASI factor (control: ESP or filter, mesh collector, or wet scrubber) | 10200901 to 912 | 0.00102 | lb/MMBtu | 14.4 | MMBtu/ton | 0.014688 | lb/ton
Manganese | 7439-96-5 | 0.001315 | A | lb/ton | NCASI factor (control: ESP or filter) | 10200901 to 912 | 9.1321e-05 | lb/MMBtu | 14.4 | MMBtu/ton | 0.001315 | lb/ton
Mercury | 7439-97-6 | 1.5335e-05 | A | lb/ton | NCASI factor (control: ESP or filter) | 10200901 to 912 | 1.0649e-06 | lb/MMBtu | 14.4 | MMBtu/ton | 1.5335e-05 | lb/ton
Nickel | 7440-02-0 | 4.0371e-05 | A | lb/ton | NCASI factor (control: ESP or filter) | 10200901 to 912 | 2.8035e-06 | lb/MMBtu | 14.4 | MMBtu/ton | 4.0371e-05 | lb/ton
Polycyclic Organic Matter | 246 | 0.0060768 | U | lb/ton | Control: multiple cyclones (only AP-42 option) | 10200901 | 0.000422 | lb/MMBtu | 14.4 | MMBtu/ton | 0.0060768 | lb/ton
Biomass: wood, wood waste, bark (5% moisture, e.g., wood pellets)
HEAT CONTENT: 8550 Btu/lb = 5% moisture (e.g., wood pellets), e.g., SCC 10200908, 10300908 | [5 empty] | Note: 8550 Btu/lb = 1.71e+7 Btu/ton = 17.1 MMBtu/ton
Calculations
HAP | CAS | Emission Factor | Quality | EF units | Notes | Based on SCC | (factor, e.g., AP-42) * |  | (heat content) = |  | EF
Acetaldehyde | 75-07-0 | 0.0048393 | A | lb/ton | NCASI factor (control: ESP or filter) | 10200901 to 912 | 0.000283 | lb/MMBtu | 17.1 | MMBtu/ton | 0.0048393 | lb/ton
Acrolein | 107-02-8 | 0.004446 | A | lb/ton | NCASI factor (control: ESP or filter, mesh collector, or wet scrubber) | 10200901 to 912 | 0.00026 | lb/MMBtu | 17.1 | MMBtu/ton | 0.004446 | lb/ton
Arsenic | 7440-38-2 | 3.2148e-05 | A | lb/ton | NCASI factor (control: ESP or filter) | 10200901 to 912 | 1.88e-06 | lb/MMBtu | 17.1 | MMBtu/ton | 3.2148e-05 | lb/ton
Benzene | 71-43-2 | 0.016758 | A | lb/ton | NCASI factor (control: ESP or filter, mesh collector, or wet scrubber) | 10200901 to 912 | 0.00098 | lb/MMBtu | 17.1 | MMBtu/ton | 0.016758 | lb/ton
Cadmium | 7440-43-9 | 6.2574e-06 | A | lb/ton | NCASI factor (control: ESP or filter) | 10200901 to 912 | 3.6593e-07 | lb/MMBtu | 17.1 | MMBtu/ton | 6.2574e-06 | lb/ton
Chromium | 7440-47-3 | 4.1655e-05 | A | lb/ton | NCASI factor (control: ESP or filter) | 10200901 to 912 | 2.4359e-06 | lb/MMBtu | 17.1 | MMBtu/ton | 4.1655e-05 | lb/ton
Chromium III | 16065-83-1 | 4.7025e-05 |  | lb/ton | No AP-42 or NCASI factor, so based on EPA chromium augmentation profile for biomass using chromium IV as base (chromium III = 44%; chromium VI = 56%)
Chromium VI | 18540-29-9 | 4.6512e-06 | C | lb/ton | NCASI factor (control: ESP or filter) | 10200901 to 912 | 2.72e-07 | lb/MMBtu | 17.1 | MMBtu/ton | 4.6512e-06 | lb/ton
Cobalt | 7440-48-4 | 4.0204e-05 | C | lb/ton | NCASI factor (control: ESP or filter) | 10200901 to 912 | 2.3511e-06 | lb/MMBtu | 17.1 | MMBtu/ton | 4.0204e-05 | lb/ton
Dioxins | 600 | 1.409e-09 | A | lb/ton | NCASI factor (control: ESP or filter, mesh collector, or wet scrubber) | 10200901 to 912 | 8.24e-11 | lb/MMBtu | 17.1 | MMBtu/ton | 1.409e-09 | lb/ton
Formaldehyde | 50-00-0 | 0.017442 | A | lb/ton | NCASI factor (control: ESP or filter, mesh collector, or wet scrubber) | 10200901 to 912 | 0.00102 | lb/MMBtu | 17.1 | MMBtu/ton | 0.017442 | lb/ton
Manganese | 7439-96-5 | 0.0015616 | A | lb/ton | NCASI factor (control: ESP or filter) | 10200901 to 912 | 9.1321e-05 | lb/MMBtu | 17.1 | MMBtu/ton | 0.0015616 | lb/ton
Mercury | 7439-97-6 | 1.821e-05 | A | lb/ton | NCASI factor (control: ESP or filter) | 10200901 to 912 | 1.0649e-06 | lb/MMBtu | 17.1 | MMBtu/ton | 1.821e-05 | lb/ton
Nickel | 7440-02-0 | 4.794e-05 | A | lb/ton | NCASI factor (control: ESP or filter) | 10200901 to 912 | 2.8035e-06 | lb/MMBtu | 17.1 | MMBtu/ton | 4.794e-05 | lb/ton
Polycyclic Organic Matter | 246 | 0.0072162 | U | lb/ton | Control: multiple cyclones (only AP-42 option) | 10200901 | 0.000422 | lb/MMBtu | 17.1 | MMBtu/ton | 0.0072162 | lb/ton
Natural Gas: Internal Combustion Engines only
HEAT CONTENT: 1031 Btu/cu. ft. | [5 empty] | Note: 1031 Btu/cu. ft.
Calculations
HAP | CAS | Emission Factor | Quality | EF units | Notes | Based on SCC | (factor, e.g., AP-42) * |  | (heat content) = |  | EF
Acetaldehyde | 75-07-0 | 0.04124 | C | lb/MMscf | Uncontrolled (only AP-42 option) | 20100201 | 4e-05 | lb/MMBtu | 1031 | MMBtu/MMscf | 0.04124 | lb/MMscf
Acrolein | 107-02-8 | 0.0065984 | C | lb/MMscf | Uncontrolled (only AP-42 option) | 20100201 | 6.4e-06 | lb/MMBtu | 1031 | MMBtu/MMscf | 0.0065984 | lb/MMscf
Arsenic | 7440-38-2 | 0.0002 | E | lb/MMscf | Uncontrolled (only AP-42 option) | 10200602 | 0.0002 | lb/MMscf |  |  | 0.0002 | lb/MMscf
Benzene | 71-43-2 | 0.012372 | A | lb/MMscf | Uncontrolled (one other AP-42 option) | 20100201 | 1.2e-05 | lb/MMBtu | 1031 | MMBtu/MMscf | 0.012372 | lb/MMscf
Cadmium | 7440-43-9 | 0.0071 | U | lb/MMscf | Uncontrolled (one other AP-42 option) | 20200201 | 6.925e-06 | lb/MMBtu | 1031 | MMBtu/MMscf | 0.0071397 | lb/MMscf
Chromium | 7440-47-3 | 0.013702 | U | lb/MMscf | Uncontrolled (only AP-42 option) | 20200201 | 1.329e-05 | lb/MMBtu | 1031 | MMBtu/MMscf | 0.013702 | lb/MMscf
Chromium III | 16065-83-1 | 0.0132 |  | lb/MMscf | No AP-42, so based on EPA chromium augmentation profile for natural gas using chromium as base (chromium III = 96%; chromium VI = 4%)
Chromium VI | 18540-29-9 | 0.000548 |  | lb/MMscf | No AP-42, so based on EPA chromium augmentation profile for natural gas using chromium as base (chromium III = 96%; chromium VI = 4%)
Cobalt | 7440-48-4 | 8.4e-05 | D | lb/MMscf | Uncontrolled (only AP-42 option) | 10200602 | 8.4e-05 | lb/MMscf |  |  | 8.4e-05 | lb/MMscf
Dioxins | 600 | 0 |  | lb/MMscf | No emission factor available for dioxins at this time | [5 empty] | 0 | lb/MMscf
Formaldehyde | 50-00-0 | 0.73201 | A | lb/MMscf | Uncontrolled (two other AP-42 options) | 20100201 | 0.00071 | lb/MMBtu | 1031 | MMBtu/MMscf | 0.73201 | lb/MMscf
Manganese | 7439-96-5 | 0.083 | U | lb/MMscf | Uncontrolled (only AP-42 option) | 20200201 | 8.02e-05 | lb/MMBtu | 1031 | MMBtu/MMscf | 0.082686 | lb/MMscf
Mercury | 7439-97-6 | 0.00026 | U | lb/MMscf | Uncontrolled (only AP-42 option) | 20200201 | 6.63e-06 | lb/MMBtu | 1031 | MMBtu/MMscf | 0.0068355 | lb/MMscf
Nickel | 7440-02-0 | 0.11826 | U | lb/MMscf | Uncontrolled (only AP-42 option) | 20200201 | 0.0001147 | lb/MMBtu | 1031 | MMBtu/MMscf | 0.11826 | lb/MMscf
Polycyclic Organic Matter | 246 | 0.00066912 | C | lb/MMscf | Uncontrolled (only AP-42 option) | 10200601 | 6.49e-07 | lb/MMBtu | 1031 | MMBtu/MMscf | 0.00066912 | lb/MMscf
Natural Gas: External Combustion Boilers only
HEAT CONTENT: 1031 Btu/cu. ft. | [5 empty] | Note: 1031 Btu/cu. ft. = 1031 MMBtu/MMscf
Calculations
HAP | CAS | Emission Factor | Quality | EF units | Notes | Based on SCC | (factor, e.g., AP-42) * |  | (heat content) = |  | EF
Acetaldehyde | CAS 75-07-0 | 0.015671 | U | lb/MMscf | Uncontrolled (two other AP-42 options with higher emissions) | 10100602 | 1.52e-05 | lb/MMBtu | 1031 | MMBtu/MMscf | 0.015671 | lb/MMscf
Acrolein | 107-02-8 | 0.018558 | U | lb/MMscf | Uncontrolled (only AP-42 option) | 10100602 | 1.8e-05 | lb/MMBtu | 1031 | MMBtu/MMscf | 0.018558 | lb/MMscf
Arsenic | 7440382 | 0.0002 | E | lb/MMscf | Uncontrolled (only AP-42 option) | 10200602 |  |  |  |  | 0.0002 | lb/MMscf
Benzene | 71432 | 0.0021 | B | lb/MMscf | Uncontrolled (only AP-42 option) | 10200602 |  |  |  |  | 0.0021 | lb/MMscf
Cadmium | 7440439 | 0.0011 | D | lb/MMscf | Uncontrolled (only AP-42 option) | 10200602 |  |  |  |  | 0.0011 | lb/MMscf
Chromium | 7440-47-3 | 0.0014 | D | lb/MMscf | Uncontrolled (only AP-42 option) | 10200601 |  |  |  |  | 0.0014 | lb/MMscf
Chromium III | 16065-83-1 | 0.00134 |  | lb/MMscf | No AP-42, so based on EPA chromium augmentation profile for natural gas using chromium as base (chromium III = 96%; chromium VI = 4%)
Chromium VI | 18540-29-9 | 5.6e-05 |  | lb/MMscf | No AP-42, so based on EPA chromium augmentation profile for natural gas using chromium as base (chromium III = 96%; chromium VI = 4%)
Cobalt | 7440484 | 8.4e-05 | D | lb/MMscf | Uncontrolled (only AP-42 option) | 10200602 |  |  |  |  | 8.4e-05 | lb/MMscf
Dioxins | 600 | 0 |  | lb/MMscf | No emission factor available for dioxins at this time | [5 empty] | 0 | lb/MMscf
Formaldehyde | 50000 | 0.075 | B | lb/MMscf | Uncontrolled (only AP-42 option) | 10200602 |  |  |  |  | 0.075 | lb/MMscf
Manganese | 7439965 | 0.00038 | D | lb/MMscf | Uncontrolled (only AP-42 option) | 10200602 |  |  |  |  | 0.00038 | lb/MMscf
Mercury | 7439976 | 0.00026 | D | lb/MMscf | Uncontrolled (only AP-42 option) | 10200602 |  |  |  |  | 0.00026 | lb/MMscf
Nickel | 7440020 | 0.0021 | C | lb/MMscf | Uncontrolled (only AP-42 option) | 10200602 |  |  |  |  | 0.0021 | lb/MMscf
Polycyclic Organic Matter | 246 | 0.00066912 | U | lb/MMscf | Uncontrolled (only AP-42 option) | 10200601 | 6.49e-07 | lb/MMBtu | 1031 | MMBtu/MMscf | 0.00066912 | lb/MMscf
Coal
HEAT CONTENT: 12,000 Btu/lb | [5 empty] | Note: 12,000 Btu/lb = 2.4e+7 Btu/ton = 24 MMBtu/ton
Calculations
HAP | CAS | Emission Factor | Quality | EF units | Notes | Based on SCC | (factor, e.g., AP-42) * |  | (heat content) = |  | EF
Acetaldehyde | 75-07-0 | 0.00057 | C | lb/ton | Miscellaneous control devices (only AP-42 option) | 10100202 |  |  |  |  | 0.00057 | lb/ton
Acrolein | 107-02-8 | 0.00029 | D | lb/ton |  | 10200201 to 229 |  |  |  |  | 0.00029 | lb/ton
Arsenic | 7440-38-2 | 0.00041 | A | lb/ton | Miscellaneous control devices (one other AP-42 option = uncontrolled) | 10100202 |  |  |  |  | 0.00041 | lb/ton
Benzene | 71-43-2 | 0.0013 | A | lb/ton | Miscellaneous control devices (only AP-42 option) | 10100202 |  |  |  |  | 0.0013 | lb/ton
Cadmium | 7440-43-9 | 5.1e-05 | A | lb/ton | miscellaneous control devices (one other AP-42 option = uncontrolled) | 10100202 |  |  |  |  | 5.1e-05 | lb/ton
Chromium | 7440-47-3 | 0.00026 | E | lb/ton | miscellaneous control devices (one other AP-42 option = uncontrolled) | 10100202 |  |  |  |  | 0.00026 | lb/ton
Chromium III | 16065-83-1 | 0.000579 |  | lb/ton | No AP-42, so based on EPA chromium augmentation profile for coal using chromium VI as base (chromium III = 88%; chromium VI = 12%)
Chromium VI | 18540-29-9 | 7.9e-05 | D | lb/ton | miscellaneous control devices (only AP-42 option) | 10100202 |  |  |  |  | 7.9e-05 | lb/ton
Cobalt | 7440-48-4 | 0.0001 | A | lb/ton | miscellaneous control devices (only AP-42 option) | 10100202 |  |  |  |  | 0.0001 | lb/ton
Dioxins | 600 | 3.14e-09 |  | lb/ton | NCASI factor | 10200201 to 229 |  |  |  |  | 3.14e-09 | lb/ton
Formaldehyde | 50-00-0 | 0.00024 | A | lb/ton | Miscellaneous control devices (only AP-42 option) | 10100202 |  |  |  |  | 0.00024 | lb/ton
Manganese | 7439-96-5 | 0.00049 | A | lb/ton | Miscellaneous control devices (one other AP-42 option = uncontrolled) | 10100202 |  |  |  |  | 0.00049 | lb/ton
Mercury | 7439-97-6 | 8.3e-05 | A | lb/ton | Miscellaneous control devices (one other AP-42 option = uncontrolled) | 10100202 |  |  |  |  | 8.3e-05 | lb/ton
Nickel | 7440-02-0 | 0.00028 | A | lb/ton | Miscellaneous control devices (one other AP-42 option = uncontrolled) | 10100202 |  |  |  |  | 0.00028 | lb/ton
Polycyclic Organic Matter | 246 | 4.992e-05 | E | lb/ton | Uncontrolled (other AP-42 options for controls but U quality) | 10100202 | 2.08e-06 | lb/MMBtu | 24 | MMBtu/ton | 4.992e-05 | lb/ton
Solid Waste: includes RDF and TDF
Note:
Calculations
HAP | CAS | Emission Factor | Quality | EF units | Notes | Based on SCC | (factor, e.g., AP-42) * |  | (heat content) = |  | EF
Acetaldehyde | 75-07-0 | 8.6e-09 | U | lb/ton | Uncontrolled (only AP-42 option) | 50100102 |  |  |  |  | 8.6e-09 | lb/ton
Acrolein | 107-02-8 | 0.00234 |  | lb/ton | NCASI factor (biomass; 50% moisture; control: ESP or filter, mesh collector, or wet scrubber) | 10200901 to 912 | 0.00026 | lb/MMBtu | 9 | MMBtu/ton | 0.00234 | lb/ton
Arsenic | 7440-38-2 | 0.000669 | C | lb/ton | Uncontrolled (one other AP-42 option) | 50100101 |  |  |  |  | 0.000669 | lb/ton
Benzene | 71-43-2 | 0.00882 |  | lb/ton | NCASI factor (biomass; 50% moisture; control: ESP or filter, mesh collector, or wet scrubber) | 10200901 to 912 | 0.00098 | lb/MMBtu | 9 | MMBtu/ton | 0.00882 | lb/ton
Cadmium | 7440-43-9 | 0.00241 | D | lb/ton | Uncontrolled (one other AP-42 option) | 50100101 |  |  |  |  | 0.00241 | lb/ton
Chromium | 7440-47-3 | 0.00331 | C | lb/ton | Uncontrolled (two other AP-42 options) | 50100101 |  |  |  |  | 0.00331 | lb/ton
Chromium III | 16065-83-1 | 0.00146 |  | lb/ton | No AP-42, so based on EPA chromium augmentation profile for solid waste using chromium as base (chromium III = 44%; chromium VI = 56%)
Chromium VI | 18540-29-9 | 0.00185 |  | lb/ton | No AP-42, so based on EPA chromium augmentation profile for solid waste using chromium as base (chromium III = 44%; chromium VI = 56%)
Cobalt | 7440-48-4 | 2.116e-05 |  | lb/ton | NCASI factor (biomass; 50% moisture; control: ESP or filter) | 10200901 to 912 | 2.3511e-06 | lb/MMBtu | 9 | MMBtu/ton | 2.116e-05 | lb/ton
Dioxins | 600 | 9.19e-06 | U | lb/ton | Control: ESP (only AP-42 option) | 50100101 |  |  |  |  | 9.19e-06 | lb/ton
Formaldehyde | 50-00-0 | 0.00918 |  | lb/ton | NCASI factor (biomass; 50% moisture, control: ESP or filter, mesh collector, or wet scrubber) | 10200901 to 912 | 0.00102 | lb/MMBtu | 9 | MMBtu/ton | 0.00918 | lb/ton
Manganese | 7439-96-5 | 0.00082189 |  | lb/ton | NCASI factor (biomass; 50% moisture; control: ESP or filter) | 10200901 to 912 | 9.1321e-05 | lb/MMBtu | 9 | MMBtu/ton | 0.00082189 | lb/ton
Mercury | 7439-97-6 | 0.0056 | A | lb/ton | Uncontrolled (one other AP-42 option) | 50100101 |  |  |  |  | 0.0056 | lb/ton
Nickel | 7440-02-0 | 0.00552 | D | lb/ton | Uncontrolled (one other AP-42 option) | 50100101 |  |  |  |  | 0.00552 | lb/ton
Polycyclic Organic Matter | 246 | 6.06e-06 |  | lb/ton | Based on 1998 EPA report, 16-PAH for municipal waste combustion | 50100102 |  |  |  |  | 0.00417 | lb/ton
Propane/LPG: Internal Combustion Engines only
HEAT CONTENT: 90,500 Btu/gal or 21,500 Btu/lb | [5 empty] | Note: propane heat content = 90.5 MMBtu/1000 gallon |  |  |  | Note: Natural gas heat content = 1031 Btu/cu. ft. = 1031 MMBtu/MMscf
[6 empty] | Calculations |  |  | Propane heat content | Natural gas heat content
HAP | CAS | Emission Factor | Quality | EF units | Notes | Based on SCC | Natural gas EF |  | 10^6Btu/10^3gal | Btu/ft^3 | EF
Acetaldehyde | 75-07-0 | 0.00362 |  | lb/1000 gal | No EF for propane so EF converted from natural gas EF |  | 0.04124 | lb/MMscf | 90.5 | 1031 | 0.00362 | lb/1000 gal
Acrolein | 107-02-8 | 0.0005792 |  | lb/1000 gal | No EF for propane so EF converted from natural gas EF |  | 0.0065984 | lb/MMscf | 90.5 | 1031 | 0.0005792 | lb/1000 gal
Arsenic | 7440-38-2 | 1.7556e-05 |  | lb/1000 gal | No EF for propane so EF converted from natural gas EF |  | 0.0002 | lb/MMscf | 90.5 | 1031 | 1.7556e-05 | lb/1000 gal
Benzene | 71-43-2 | 0.001086 |  | lb/1000 gal | No EF for propane so EF converted from natural gas EF |  | 0.012372 | lb/MMscf | 90.5 | 1031 | 0.001086 | lb/1000 gal
Cadmium | 7440-43-9 | 0.00062323 |  | lb/1000 gal | No EF for propane so EF converted from natural gas EF |  | 0.0071 | lb/MMscf | 90.5 | 1031 | 0.00062323 | lb/1000 gal
Chromium | 7440-47-3 | 0.0012027 |  | lb/1000 gal | No EF for propane so EF converted from natural gas EF |  | 0.013702 | lb/MMscf | 90.5 | 1031 | 0.0012027 | lb/1000 gal
Chromium III | 16065-83-1 | 0.0011587 |  | lb/1000 gal | No EF for propane so EF converted from natural gas EF |  | 0.0132 | lb/MMscf | 90.5 | 1031 | 0.0011587 | lb/1000 gal
Chromium VI | 18540-29-9 | 4.8103e-05 |  | lb/1000 gal | No EF for propane so EF converted from natural gas EF |  | 0.000548 | lb/MMscf | 90.5 | 1031 | 4.8103e-05 | lb/1000 gal
Cobalt | 7440-48-4 | 7.3734e-06 |  | lb/1000 gal | No EF for propane so EF converted from natural gas EF |  | 8.4e-05 | lb/MMscf | 90.5 | 1031 | 7.3734e-06 | lb/1000 gal
Dioxins | 600 | 0 |  | lb/1000 gal | No emission factor available for dioxins at this time |  | 0 | lb/MMscf | 90.5 | 1031 | 0 | lb/1000 gal
Formaldehyde | 50-00-0 | 0.064255 |  | lb/1000 gal | No EF for propane so EF converted from natural gas EF |  | 0.73201 | lb/MMscf | 90.5 | 1031 | 0.064255 | lb/1000 gal
Manganese | 7439-96-5 | 0.0072856 |  | lb/1000 gal | No EF for propane so EF converted from natural gas EF |  | 0.083 | lb/MMscf | 90.5 | 1031 | 0.0072856 | lb/1000 gal
Mercury | 7439-97-6 | 2.2823e-05 |  | lb/1000 gal | No EF for propane so EF converted from natural gas EF |  | 0.00026 | lb/MMscf | 90.5 | 1031 | 2.2823e-05 | lb/1000 gal
Nickel | 7440-02-0 | 0.01038 |  | lb/1000 gal | No EF for propane so EF converted from natural gas EF |  | 0.11826 | lb/MMscf | 90.5 | 1031 | 0.01038 | lb/1000 gal
Polycyclic Organic Matter | 246 | 5.8734e-05 |  | lb/1000 gal | No EF for propane so EF converted from natural gas EF |  | 0.00066912 | lb/MMscf | 90.5 | 1031 | 5.8734e-05 | lb/1000 gal
Propane/LPG: External Combustion Boilers only
HEAT CONTENT: 90,500 Btu/gal or 21,500 Btu/lb | [5 empty] | Note: propane heat content = 90.5 MMBtu/1000 gallon |  |  |  | Note: Natural gas heat content = 1031 Btu/cu. ft. = 1031 MMBtu/MMscf
Calculations
HAP | CAS | Emission Factor | Quality | EF units | Notes | Based on SCC | Natural gas EF |  | 10^6Btu/10^3gal | Btu/ft^3 | EF
Acetaldehyde | 75-07-0 | 0.0013756 |  | lb/1000 gal | No EF for propane so EF converted from natural gas EF |  | 0.015671 | lb/MMscf | 90.5 | 1031 | 0.0013756 | lb/1000 gal
Acrolein | 107-02-8 | 0.001629 |  | lb/1000 gal | No EF for propane so EF converted from natural gas EF |  | 0.018558 | lb/MMscf | 90.5 | 1031 | 0.001629 | lb/1000 gal
Arsenic | 7440-38-2 | 1.7556e-05 |  | lb/1000 gal | No EF for propane so EF converted from natural gas EF |  | 0.0002 | lb/MMscf | 90.5 | 1031 | 1.7556e-05 | lb/1000 gal
Benzene | 71-43-2 | 0.00018434 |  | lb/1000 gal | No EF for propane so EF converted from natural gas EF |  | 0.0021 | lb/MMscf | 90.5 | 1031 | 0.00018434 | lb/1000 gal
Cadmium | 7440-43-9 | 9.6557e-05 |  | lb/1000 gal | No EF for propane so EF converted from natural gas EF |  | 0.0011 | lb/MMscf | 90.5 | 1031 | 9.6557e-05 | lb/1000 gal
Chromium | 7440-47-3 | 0.00012289 |  | lb/1000 gal | No EF for propane so EF converted from natural gas EF |  | 0.0014 | lb/MMscf | 90.5 | 1031 | 0.00012289 | lb/1000 gal
Chromium III | 16065-83-1 | 0.00011762 |  | lb/1000 gal | No EF for propane so EF converted from natural gas EF |  | 0.00134 | lb/MMscf | 90.5 | 1031 | 0.00011762 | lb/1000 gal
Chromium VI | 18540-29-9 | 4.9156e-06 |  | lb/1000 gal | No EF for propane so EF converted from natural gas EF |  | 5.6e-05 | lb/MMscf | 90.5 | 1031 | 4.9156e-06 | lb/1000 gal
Cobalt | 7440-48-4 | 7.3734e-06 |  | lb/1000 gal | No EF for propane so EF converted from natural gas EF |  | 8.4e-05 | lb/MMscf | 90.5 | 1031 | 7.3734e-06 | lb/1000 gal
Dioxins | 600 | 0 |  | lb/1000 gal | No emission factor available for dioxins at this time |  | 0 | lb/MMscf | 90.5 | 1031 | 0 | lb/1000 gal
Formaldehyde | 50-00-0 | 0.0065834 |  | lb/1000 gal | No EF for propane so EF converted from natural gas EF |  | 0.075 | lb/MMscf | 90.5 | 1031 | 0.0065834 | lb/1000 gal
Manganese | 7439-96-5 | 3.3356e-05 |  | lb/1000 gal | No EF for propane so EF converted from natural gas EF |  | 0.00038 | lb/MMscf | 90.5 | 1031 | 3.3356e-05 | lb/1000 gal
Mercury | 7439-97-6 | 2.2823e-05 |  | lb/1000 gal | No EF for propane so EF converted from natural gas EF |  | 0.00026 | lb/MMscf | 90.5 | 1031 | 2.2823e-05 | lb/1000 gal
Nickel | 7440-02-0 | 0.00018434 |  | lb/1000 gal | No EF for propane so EF converted from natural gas EF |  | 0.0021 | lb/MMscf | 90.5 | 1031 | 0.00018434 | lb/1000 gal
Polycyclic Organic Matter | 246 | 5.8734e-05 |  | lb/1000 gal | No EF for propane so EF converted from natural gas EF |  | 0.00066912 | lb/MMscf | 90.5 | 1031 | 5.8734e-05 | lb/1000 gal
Smelt Dissolving Tank
Note:
Calculations
HAP | CAS | Emission Factor | Quality | EF units | Notes | Based on SCC | (factor, e.g., AP-42) * |  | (heat content) = |  | EF
Acetaldehyde | 75-07-0 | 0.00142 | A | lb/ton BLS | NCASI factor (control: wet scrubber) | 30700105
Acrolein | 107-02-8 | 0.000797 | A | lb/ton BLS | NCASI factor (control: wet scrubber) | 30700105
Arsenic | 7440-38-2 | 1.66e-05 | A | lb/ton BLS | NCASI factor (control: wet scrubber) | 30700105
Benzene | 71-43-2 | 4.01e-05 | A | lb/ton BLS | NCASI factor (control: wet scrubber) | 30700105
Cadmium | 7440-43-9 | 1.42e-06 | A | lb/ton BLS | NCASI factor (control: wet scrubber) | 30700105
Chromium | 7440-47-3 | 5.18e-06 | A | lb/ton BLS | NCASI factor (control: wet scrubber) | 30700105
Chromium III | 16065-83-1 | 1.78e-06 |  | lb/ton BLS | Calculated based on chromium and chromium VI Efs | 30700105
Chromium VI | 18540-29-9 | 3.4e-06 | D | lb/ton BLS | NCASI factor (control: wet scrubber) | 30700105
Cobalt | 7440-48-4 | 3.67e-07 | A | lb/ton BLS | NCASI factor (control: wet scrubber) | 30700105
Dioxins | 600 | 0 |  | lb/ton BLS | No emission factor available for dioxins at this time | 30700105
Formaldehyde | 50-00-0 | 0.00144 | A | lb/ton BLS | NCASI factor (control: wet scrubber) | 30700105
Manganese | 7439-96-5 | 4.87e-05 | A | lb/ton BLS | NCASI factor (control: wet scrubber) | 30700105
Mercury | 7439-97-6 | 5.58e-07 | A | lb/ton BLS | NCASI factor (control: wet scrubber) | 30700105
Nickel | 7440-02-0 | 1.98e-05 | A | lb/ton BLS | NCASI factor (control: wet scrubber) | 30700105
Polycyclic Organic Matter | 246 | 0 |  | lb/ton BLS | No emission factor available for POM at this time | 30700105
Note on B2: Knapp, Stacy R: Example SCCs: 10100401 10200401 10200404 10200405 10300401 10300402 39000403 39000499
Note on B11: Knapp, Stacy R: Oil Boilers = 18% chromium VI: The average hexavalent chromium for the 7 utility boilers was 18 percent, and the range for the 7 tests was 5 to 34 percent. (US EPA, 1998. Study of Hazardous Air Pollutant Emissions from Electric Utility Steam Generating Units – Final Report to Congress. U.S. EPA #453/R-98-004. Available at http://www.epa.gov/ttn/caaa/t3rc.html) Ref: https://www3.epa.gov/airtoxics/utility/ni_cr_methods_final_report_cover.pdf (Accessed 9/27/2017)
Note on B13: Knapp, Stacy R: Oil Boilers = 18% chromium VI: The average hexavalent chromium for the 7 utility boilers was 18 percent, and the range for the 7 tests was 5 to 34 percent. (US EPA, 1998. Study of Hazardous Air Pollutant Emissions from Electric Utility Steam Generating Units – Final Report to Congress. U.S. EPA #453/R-98-004. Available at http://www.epa.gov/ttn/caaa/t3rc.html) Ref: https://www3.epa.gov/airtoxics/utility/ni_cr_methods_final_report_cover.pdf (Accessed 9/27/2017)
Note on B15: Knapp, Stacy R: Based on the following compounds: 1,2,3,4,6,7,8,9-octachlorodibenzofuran 1,2,3,4,6,7,8,9-octachlorodibenzo-p-dioxin 1,2,3,4,6,7,8-heptachlorodibenzofuran 1,2,3,4,6,7,8-heptachlorodibenzo-p-dioxin 1,2,3,4,7,8,9-heptachlorodibenzofuran 1,2,3,4,7,8-hexachlorodibenzofuran 1,2,3,4,7,8-hexachlorodibenzo-p-dioxin 1,2,3,6,7,8-hexachlorodibenzofuran 1,2,3,6,7,8-hexachlorodibenzo-p-dioxin 1,2,3,7,8,9-hexachlorodibenzofuran 1,2,3,7,8,9-hexachlorodibenzo-p-dioxin 1,2,3,7,8-pentachlorodibenzofuran 1,2,3,7,8-pentachlorodibenzo-p-dioxin 2,3,4,6,7,8-hexachlorodibenzofuran 2,3,4,7,8-pentachlorodibenzofuran 2,3,7,8-tetrachlorodibenzofuran 2,3,7,8-tetrachlorodibenzo-p-dioxin
Note on B23: Knapp, Stacy R: Example SCCs: 30500208 30500210 50190005 10500205 10100501 10200501 10200502 10200504 10300501 10300502 10300503 10300504 39000503 39000599 30590001 31502102 10101302 10201302 10301301 10301302 39900501
Note on B32: Knapp, Stacy R: Oil Boilers = 18% chromium VI: The average hexavalent chromium for the 7 utility boilers was 18 percent, and the range for the 7 tests was 5 to 34 percent. (US EPA, 1998. Study of Hazardous Air Pollutant Emissions from Electric Utility Steam Generating Units – Final Report to Congress. U.S. EPA #453/R-98-004. Available at http://www.epa.gov/ttn/caaa/t3rc.html) Ref: https://www3.epa.gov/airtoxics/utility/ni_cr_methods_final_report_cover.pdf (Accessed 9/27/2017)
Note on B34: Knapp, Stacy R: Oil Boilers = 18% chromium VI: The average hexavalent chromium for the 7 utility boilers was 18 percent, and the range for the 7 tests was 5 to 34 percent. (US EPA, 1998. Study of Hazardous Air Pollutant Emissions from Electric Utility Steam Generating Units – Final Report to Congress. U.S. EPA #453/R-98-004. Available at http://www.epa.gov/ttn/caaa/t3rc.html) Ref: https://www3.epa.gov/airtoxics/utility/ni_cr_methods_final_report_cover.pdf (Accessed 9/27/2017)
Note on B36: Knapp, Stacy R: Based on the following compounds: 1,2,3,4,6,7,8,9-octachlorodibenzofuran 1,2,3,4,6,7,8,9-octachlorodibenzo-p-dioxin 1,2,3,4,6,7,8-heptachlorodibenzofuran 1,2,3,4,6,7,8-heptachlorodibenzo-p-dioxin 1,2,3,4,7,8,9-heptachlorodibenzofuran 1,2,3,4,7,8-hexachlorodibenzofuran 1,2,3,4,7,8-hexachlorodibenzo-p-dioxin 1,2,3,6,7,8-hexachlorodibenzofuran 1,2,3,6,7,8-hexachlorodibenzo-p-dioxin 1,2,3,7,8,9-hexachlorodibenzofuran 1,2,3,7,8,9-hexachlorodibenzo-p-dioxin 1,2,3,7,8-pentachlorodibenzofuran 1,2,3,7,8-pentachlorodibenzo-p-dioxin 2,3,4,6,7,8-hexachlorodibenzofuran 2,3,4,7,8-pentachlorodibenzofuran 2,3,7,8-tetrachlorodibenzofuran 2,3,7,8-tetrachlorodibenzo-p-dioxin
Note on B44: Knapp, Stacy R: Example SCCs: 30500208 30500210 50190005 10500205 10100501 10200501 10200502 10200504 10300501 10300502 10300503 10300504 39000503 39000599 30590001 31502102 10101302 10201302 10301301 10301302 39900501
Note on B53: Knapp, Stacy R: Oil Boilers = 18% chromium VI: The average hexavalent chromium for the 7 utility boilers was 18 percent, and the range for the 7 tests was 5 to 34 percent. (US EPA, 1998. Study of Hazardous Air Pollutant Emissions from Electric Utility Steam Generating Units – Final Report to Congress. U.S. EPA #453/R-98-004. Available at http://www.epa.gov/ttn/caaa/t3rc.html) Ref: https://www3.epa.gov/airtoxics/utility/ni_cr_methods_final_report_cover.pdf (Accessed 9/27/2017)
Note on B55: Knapp, Stacy R: Oil Boilers = 18% chromium VI: The average hexavalent chromium for the 7 utility boilers was 18 percent, and the range for the 7 tests was 5 to 34 percent. (US EPA, 1998. Study of Hazardous Air Pollutant Emissions from Electric Utility Steam Generating Units – Final Report to Congress. U.S. EPA #453/R-98-004. Available at http://www.epa.gov/ttn/caaa/t3rc.html) Ref: https://www3.epa.gov/airtoxics/utility/ni_cr_methods_final_report_cover.pdf (Accessed 9/27/2017)
Note on B57: Knapp, Stacy R: Based on the following compounds: 1,2,3,4,6,7,8,9-octachlorodibenzofuran 1,2,3,4,6,7,8,9-octachlorodibenzo-p-dioxin 1,2,3,4,6,7,8-heptachlorodibenzofuran 1,2,3,4,6,7,8-heptachlorodibenzo-p-dioxin 1,2,3,4,7,8,9-heptachlorodibenzofuran 1,2,3,4,7,8-hexachlorodibenzofuran 1,2,3,4,7,8-hexachlorodibenzo-p-dioxin 1,2,3,6,7,8-hexachlorodibenzofuran 1,2,3,6,7,8-hexachlorodibenzo-p-dioxin 1,2,3,7,8,9-hexachlorodibenzofuran 1,2,3,7,8,9-hexachlorodibenzo-p-dioxin 1,2,3,7,8-pentachlorodibenzofuran 1,2,3,7,8-pentachlorodibenzo-p-dioxin 2,3,4,6,7,8-hexachlorodibenzofuran 2,3,4,7,8-pentachlorodibenzofuran 2,3,7,8-tetrachlorodibenzofuran 2,3,7,8-tetrachlorodibenzo-p-dioxin
Note on B65: Knapp, Stacy R: Example SCCs: 20100101 20100102 20200102 20300101 20300102 20100901 20200401
Note on B74: Knapp, Stacy R: Oil Boilers = 18% chromium VI: The average hexavalent chromium for the 7 utility boilers was 18 percent, and the range for the 7 tests was 5 to 34 percent. (US EPA, 1998. Study of Hazardous Air Pollutant Emissions from Electric Utility Steam Generating Units – Final Report to Congress. U.S. EPA #453/R-98-004. Available at http://www.epa.gov/ttn/caaa/t3rc.html) Ref: https://www3.epa.gov/airtoxics/utility/ni_cr_methods_final_report_cover.pdf (Accessed 9/27/2017)
Note on B76: Knapp, Stacy R: Oil Boilers = 18% chromium VI: The average hexavalent chromium for the 7 utility boilers was 18 percent, and the range for the 7 tests was 5 to 34 percent. (US EPA, 1998. Study of Hazardous Air Pollutant Emissions from Electric Utility Steam Generating Units – Final Report to Congress. U.S. EPA #453/R-98-004. Available at http://www.epa.gov/ttn/caaa/t3rc.html) Ref: https://www3.epa.gov/airtoxics/utility/ni_cr_methods_final_report_cover.pdf (Accessed 9/27/2017)
Note on B78: Knapp, Stacy R: Based on the following compounds: 1,2,3,4,6,7,8,9-octachlorodibenzofuran 1,2,3,4,6,7,8,9-octachlorodibenzo-p-dioxin 1,2,3,4,6,7,8-heptachlorodibenzofuran 1,2,3,4,6,7,8-heptachlorodibenzo-p-dioxin 1,2,3,4,7,8,9-heptachlorodibenzofuran 1,2,3,4,7,8-hexachlorodibenzofuran 1,2,3,4,7,8-hexachlorodibenzo-p-dioxin 1,2,3,6,7,8-hexachlorodibenzofuran 1,2,3,6,7,8-hexachlorodibenzo-p-dioxin 1,2,3,7,8,9-hexachlorodibenzofuran 1,2,3,7,8,9-hexachlorodibenzo-p-dioxin 1,2,3,7,8-pentachlorodibenzofuran 1,2,3,7,8-pentachlorodibenzo-p-dioxin 2,3,4,6,7,8-hexachlorodibenzofuran 2,3,4,7,8-pentachlorodibenzofuran 2,3,7,8-tetrachlorodibenzofuran 2,3,7,8-tetrachlorodibenzo-p-dioxin
Note on B86: Knapp, Stacy R: Example SCCs: 20100101 20100102 20200102 20300101 20300102 20100901 20200401
Note on B95: Knapp, Stacy R: Oil Boilers = 18% chromium VI: The average hexavalent chromium for the 7 utility boilers was 18 percent, and the range for the 7 tests was 5 to 34 percent. (US EPA, 1998. Study of Hazardous Air Pollutant Emissions from Electric Utility Steam Generating Units – Final Report to Congress. U.S. EPA #453/R-98-004. Available at http://www.epa.gov/ttn/caaa/t3rc.html) Ref: https://www3.epa.gov/airtoxics/utility/ni_cr_methods_final_report_cover.pdf (Accessed 9/27/2017)
Note on B97: Knapp, Stacy R: Oil Boilers = 18% chromium VI: The average hexavalent chromium for the 7 utility boilers was 18 percent, and the range for the 7 tests was 5 to 34 percent. (US EPA, 1998. Study of Hazardous Air Pollutant Emissions from Electric Utility Steam Generating Units – Final Report to Congress. U.S. EPA #453/R-98-004. Available at http://www.epa.gov/ttn/caaa/t3rc.html) Ref: https://www3.epa.gov/airtoxics/utility/ni_cr_methods_final_report_cover.pdf (Accessed 9/27/2017)
Note on B99: Knapp, Stacy R: Based on the following compounds: 1,2,3,4,6,7,8,9-octachlorodibenzofuran 1,2,3,4,6,7,8,9-octachlorodibenzo-p-dioxin 1,2,3,4,6,7,8-heptachlorodibenzofuran 1,2,3,4,6,7,8-heptachlorodibenzo-p-dioxin 1,2,3,4,7,8,9-heptachlorodibenzofuran 1,2,3,4,7,8-hexachlorodibenzofuran 1,2,3,4,7,8-hexachlorodibenzo-p-dioxin 1,2,3,6,7,8-hexachlorodibenzofuran 1,2,3,6,7,8-hexachlorodibenzo-p-dioxin 1,2,3,7,8,9-hexachlorodibenzofuran 1,2,3,7,8,9-hexachlorodibenzo-p-dioxin 1,2,3,7,8-pentachlorodibenzofuran 1,2,3,7,8-pentachlorodibenzo-p-dioxin 2,3,4,6,7,8-hexachlorodibenzofuran 2,3,4,7,8-pentachlorodibenzofuran 2,3,7,8-tetrachlorodibenzofuran 2,3,7,8-tetrachlorodibenzo-p-dioxin
Note on B107: Knapp, Stacy R: E.g., SCC 10200901 Other biomass SCCs -- need to specify % moisture for EF: 10101209 39000989 10100902 10100903 10200901 10200902 10200903 10200907 10200908 10300903 10300908
Note on B117: Knapp, Stacy R: Based on EPA chromium augmentation profile for biomass: Pollutant; Multiplication Factor Chromium III; 0.44 Chromium VI; 0.56
Note on B120: Knapp, Stacy R: Includes the following compounds: 1,2,3,4,6,7,8,9-octachlorodibenzofuran 1,2,3,4,6,7,8,9-octachlorodibenzo-p-dioxin 1,2,3,4,6,7,8-heptachlorodibenzofuran 1,2,3,4,6,7,8-heptachlorodibenzo-p-dioxin 1,2,3,4,7,8,9-heptachlorodibenzofuran 1,2,3,4,7,8-hexachlorodibenzofuran 1,2,3,4,7,8-hexachlorodibenzo-p-dioxin 1,2,3,6,7,8-hexachlorodibenzofuran 1,2,3,6,7,8-hexachlorodibenzo-p-dioxin 1,2,3,7,8,9-hexachlorodibenzofuran 1,2,3,7,8,9-hexachlorodibenzo-p-dioxin 1,2,3,7,8-pentachlorodibenzofuran 1,2,3,7,8-pentachlorodibenzo-p-dioxin 2,3,4,6,7,8-hexachlorodibenzofuran 2,3,4,7,8-pentachlorodibenzofuran 2,3,7,8-tetrachlorodibenzofuran 2,3,7,8-tetrachlorodibenzo-p-dioxin
Note on B128: Knapp, Stacy R: E.g., SCC 10200903 Other biomass SCCs -- need to specify % moisture for EF: 10101209 39000989 10100902 10100903 10200901 10200902 10200903 10200907 10200908 10300903 10300908
Note on B138: Knapp, Stacy R: Based on EPA chromium augmentation profile for biomass: Pollutant; Multiplication Factor Chromium III; 0.44 Chromium VI; 0.56
Note on B141: Knapp, Stacy R: Includes the following compounds: 1,2,3,4,6,7,8,9-octachlorodibenzofuran 1,2,3,4,6,7,8,9-octachlorodibenzo-p-dioxin 1,2,3,4,6,7,8-heptachlorodibenzofuran 1,2,3,4,6,7,8-heptachlorodibenzo-p-dioxin 1,2,3,4,7,8,9-heptachlorodibenzofuran 1,2,3,4,7,8-hexachlorodibenzofuran 1,2,3,4,7,8-hexachlorodibenzo-p-dioxin 1,2,3,6,7,8-hexachlorodibenzofuran 1,2,3,6,7,8-hexachlorodibenzo-p-dioxin 1,2,3,7,8,9-hexachlorodibenzofuran 1,2,3,7,8,9-hexachlorodibenzo-p-dioxin 1,2,3,7,8-pentachlorodibenzofuran 1,2,3,7,8-pentachlorodibenzo-p-dioxin 2,3,4,6,7,8-hexachlorodibenzofuran 2,3,4,7,8-pentachlorodibenzofuran 2,3,7,8-tetrachlorodibenzofuran 2,3,7,8-tetrachlorodibenzo-p-dioxin
Note on B149: Knapp, Stacy R: E.g., SCC 10200908, 10300908 Other biomass SCCs -- need to specify % moisture for EF: 10101209 39000989 10100902 10100903 10200901 10200902 10200903 10200907 10200908 10300903 10300908
Note on B159: Knapp, Stacy R: Based on EPA chromium augmentation profile for biomass: Pollutant; Multiplication Factor Chromium III; 0.44 Chromium VI; 0.56
Note on B162: Knapp, Stacy R: Includes the following compounds: 1,2,3,4,6,7,8,9-octachlorodibenzofuran 1,2,3,4,6,7,8,9-octachlorodibenzo-p-dioxin 1,2,3,4,6,7,8-heptachlorodibenzofuran 1,2,3,4,6,7,8-heptachlorodibenzo-p-dioxin 1,2,3,4,7,8,9-heptachlorodibenzofuran 1,2,3,4,7,8-hexachlorodibenzofuran 1,2,3,4,7,8-hexachlorodibenzo-p-dioxin 1,2,3,6,7,8-hexachlorodibenzofuran 1,2,3,6,7,8-hexachlorodibenzo-p-dioxin 1,2,3,7,8,9-hexachlorodibenzofuran 1,2,3,7,8,9-hexachlorodibenzo-p-dioxin 1,2,3,7,8-pentachlorodibenzofuran 1,2,3,7,8-pentachlorodibenzo-p-dioxin 2,3,4,6,7,8-hexachlorodibenzofuran 2,3,4,7,8-pentachlorodibenzofuran 2,3,7,8-tetrachlorodibenzofuran 2,3,7,8-tetrachlorodibenzo-p-dioxin
Note on B170: Knapp, Stacy R: Example SCCs: 20100201 20100202 20200201 20200202 20300201 20300203 20100702
Note on B191: Knapp, Stacy R: Example SCCs: 50190006 10500206 10500106 50100410 50300601 10300811 20100802 39990003 39990014 39990024 10100601 10200601 10200602 10200603 10300602 10300603 39000603 39000699 39000797 39900601 31000404
Note on B212: Knapp, Stacy R: Example SCCs: 10200202 10200219 10200804
Note on B221: Knapp, Stacy R: Coal Boilers = 12% chromium IV: Based on source test data from 7 units, including 4 utility boilers and 3 industrial boilers (which are similar in process to utility boilers but often smaller), an average of 12 percent hexavalent chromium was derived to be used as the speciation default for coal-fired boilers without available chromium speciation information. The average hexavalent chromium for the 4 utility boilers was 11 percent and the range for the 4 tests was from 0.4 percent to 23 percent. Although the range of values was not reported, the average hexavalent chromium for the 3 industrial boilers was 12 percent. (Emissions database compiled November 30, 2000, in support of National Emission Standards for Hazardous Air Pollutants for Industrial/Commercial/Institutional Boilers and process Heaters, Final Rule, 69FR55217 September 13, 2004). Because of the limited number of units tested, we chose the value of 12 percent (the highest percent average of hexavalent chromium when considering both utility and industrial boilers) to be used as the default for our analysis of potential chromium risks from coal-fired utility boilers. (US EPA, 1998. Study of Hazardous Air Pollutant Emissions from Electric Utility Steam Generating Units – Final Report to Congress. U.S. EPA #453/R-98-004. Available at http://www.epa.gov/ttn/caaa/t3rc.html.) Ref: https://www3.epa.gov/airtoxics/utility/ni_cr_methods_final_report_cover.pdf (Accessed 9/27/2017)
Note on B223: Knapp, Stacy R: Coal Boilers = 12% chromium IV: Based on source test data from 7 units, including 4 utility boilers and 3 industrial boilers (which are similar in process to utility boilers but often smaller), an average of 12 percent hexavalent chromium was derived to be used as the speciation default for coal-fired boilers without available chromium speciation information. The average hexavalent chromium for the 4 utility boilers was 11 percent and the range for the 4 tests was from 0.4 percent to 23 percent. Although the range of values was not reported, the average hexavalent chromium for the 3 industrial boilers was 12 percent. (Emissions database compiled November 30, 2000, in support of National Emission Standards for Hazardous Air Pollutants for Industrial/Commercial/Institutional Boilers and process Heaters, Final Rule, 69FR55217 September 13, 2004). Because of the limited number of units tested, we chose the value of 12 percent (the highest percent average of hexavalent chromium when considering both utility and industrial boilers) to be used as the default for our analysis of potential chromium risks from coal-fired utility boilers. (US EPA, 1998. Study of Hazardous Air Pollutant Emissions from Electric Utility Steam Generating Units – Final Report to Congress. U.S. EPA #453/R-98-004. Available at http://www.epa.gov/ttn/caaa/t3rc.html.) Ref: https://www3.epa.gov/airtoxics/utility/ni_cr_methods_final_report_cover.pdf (Accessed 9/27/2017)
Note on B225: Knapp, Stacy R: Includes the following compounds: 1,2,3,4,6,7,8,9-octachlorodibenzofuran 1,2,3,4,6,7,8,9-octachlorodibenzo-p-dioxin 1,2,3,4,6,7,8-heptachlorodibenzofuran 1,2,3,4,6,7,8-heptachlorodibenzo-p-dioxin 1,2,3,4,7,8,9-heptachlorodibenzofuran 1,2,3,4,7,8-hexachlorodibenzofuran 1,2,3,4,7,8-hexachlorodibenzo-p-dioxin 1,2,3,6,7,8-hexachlorodibenzofuran 1,2,3,6,7,8-hexachlorodibenzo-p-dioxin 1,2,3,7,8,9-hexachlorodibenzofuran 1,2,3,7,8,9-hexachlorodibenzo-p-dioxin 1,2,3,7,8-pentachlorodibenzofuran 1,2,3,7,8-pentachlorodibenzo-p-dioxin 2,3,4,6,7,8-hexachlorodibenzofuran 2,3,4,7,8-pentachlorodibenzofuran 2,3,7,8-tetrachlorodibenzofuran 2,3,7,8-tetrachlorodibenzo-p-dioxin
Note on B233: Knapp, Stacy R: Example SCCs: 50100102 50100103 10101207 10201201
Note on B246: Knapp, Stacy R: From AP-42 Includes: Octachlorodibenzo-p-dioxins, total Octachlorodibenzofurans, total Pentachlorodibenzo-p-dioxins, total 1,2,3,7,8-Pentachlorodibenzofuran 2,3,4,7,8-Pentachlorodibenzofuran Chlorodibenzo-p-dioxin, chlorodibenzofurans, total Heptachlorodibenzo-p-dioxins, total Heptachlorodibenzofurans, total Hexachlorodibenzo-p-dioxins, total Hexachlorodibenzofurans, total Tetrachlorodibenzo-p-dioxins, total Tetrachlorodibenzofurans, total
Note on B254: Knapp, Stacy R: Same as natural gas (different for engines vs. boilers). **Unit conversion includes Btu differences = see calculation formula** Example SCCs: 20201012 20301001
Note on B274: Knapp, Stacy R: Same as natural gas (different for engines vs. boilers). **Unit conversion includes Btu differences = see calculation formula** Example SCCs: 40201004 10500210 39001099 10101002 10201002 10301002 10301003 39901001
Note on B294: Knapp, Stacy R: SCC 30700105
Note on B307: Knapp, Stacy R: From AP-42 Includes: Octachlorodibenzo-p-dioxins, total Octachlorodibenzofurans, total Pentachlorodibenzo-p-dioxins, total 1,2,3,7,8-Pentachlorodibenzofuran 2,3,4,7,8-Pentachlorodibenzofuran Chlorodibenzo-p-dioxin, chlorodibenzofurans, total Heptachlorodibenzo-p-dioxins, total Heptachlorodibenzofurans, total Hexachlorodibenzo-p-dioxins, total Hexachlorodibenzofurans, total Tetrachlorodibenzo-p-dioxins, total Tetrachlorodibenzofurans, total
Note on C86: Rich.Greves: Includes SCCs (but is not limited to): 20100101 20100102 20100107 20100901 20200102 20200104 20200107 20200401 20200901 20300101 20400110 27000320 28888801 30500208 30500210 30590001 30790001 39000589
Note on D86: Rich.Greves: Includes SCCs (but is not limited to): 20100101 20100102 20100107 20100901 20200102 20200104 20200107 20200401 20200901 20300101 20400110 27000320 28888801 30500208 30500210 30590001 30790001 39000589
Note on D257: Knapp, Stacy R: From: https://www3.epa.gov/ttnchie1/conference/ei12/area/haneke.pdf "Liquefied Petroleum Gas (LPG) LPG emissions are considered to be similar to natural gas. Most of the emission factors were obtained from Section 1.5 in AP-42. PM10, PM2.5 (condensable and filterable) and VOC emission factors are the same as those for natural gas; NOx emissions are approximately 50 percent higher than those for natural gas. The SO2 emission factor is 0.10(S) lb/10^3 gallon of fuel combusted. Based on prior discussions with EPA, a national sulfur fuel content for LPG of 0.54 grains/100 ft3 was assigned. Table 2 presents the selected emission factors for residential LPG combustion. Whenever natural gas emission factors were used it was necessary to convert them from lb/ft^3 10^6 to lb/10^3 gallons."
Note on D277: Knapp, Stacy R: From: https://www3.epa.gov/ttnchie1/conference/ei12/area/haneke.pdf "Liquefied Petroleum Gas (LPG) LPG emissions are considered to be similar to natural gas. Most of the emission factors were obtained from Section 1.5 in AP-42. PM10, PM2.5 (condensable and filterable) and VOC emission factors are the same as those for natural gas; NOx emissions are approximately 50 percent higher than those for natural gas. The SO2 emission factor is 0.10(S) lb/10^3 gallon of fuel combusted. Based on prior discussions with EPA, a national sulfur fuel content for LPG of 0.54 grains/100 ft3 was assigned. Table 2 presents the selected emission factors for residential LPG combustion. Whenever natural gas emission factors were used it was necessary to convert them from lb/ft^3 10^6 to lb/10^3 gallons."
Note on E5: For AP-42 quality: A = Excellent. Emission factor is developed primarily from A- and B-rated source test data taken from many randomly chosen facilities in the industry population. The source category population is sufficiently specific to minimize variability. B = Above average. Emission factor is developed primarily from A- or B-rated test data from a moderate number of facilities. Although no specific bias is evident, is not clear if the facilities tested represent a random sample of the industry. As with the A rating, the source category population is sufficiently specific to minimize variability. C = Average. Emission factor is developed primarily from A-, B-, and C-rated test data from a reasonable number of facilities. Although no specific bias is evident, it is not clear if the facilities tested represent a random sample of the industry. As with the A rating, the source category population is sufficiently specific to minimize variability. D = Below average. Emission factor is developed primarily from A-, B- and C-rated test data from a small number of facilities, and there may be reason to suspect that these facilities do not represent a random sample of the industry. There also may be evidence of variability within the source population. E = Poor. Factor is developed from C- and D-rated test data from a very few number of facilities, and there may be reason to suspect that the facilities tested do not represent a random sample of the industry. There also may be evidence of variability within the source category population. U = Unrated (Only used in the EPA’s Locating and Estimating (L&E) documents). Emission factor is developed from source tests which have not been thoroughly evaluated, research papers, modeling data, or other sources that may lack supporting documentation. The data are not necessarily "poor," but there is not enough information to rate the factors according to the rating protocol. "U" ratings are commonly found in L&E documents and FIRE rather than in AP 42. Reference: https://cfpub.epa.gov/webfire/fire/view/glossary.html#ratings
Note on E6: Knapp, Stacy R: No AP-42 EF
Note on E7: Knapp, Stacy R: No AP-42 EF
Note on E12: Knapp, Stacy R: No AP-42 EF for Chromium III
Note on E26: For AP-42 quality: A = Excellent. Emission factor is developed primarily from A- and B-rated source test data taken from many randomly chosen facilities in the industry population. The source category population is sufficiently specific to minimize variability. B = Above average. Emission factor is developed primarily from A- or B-rated test data from a moderate number of facilities. Although no specific bias is evident, is not clear if the facilities tested represent a random sample of the industry. As with the A rating, the source category population is sufficiently specific to minimize variability. C = Average. Emission factor is developed primarily from A-, B-, and C-rated test data from a reasonable number of facilities. Although no specific bias is evident, it is not clear if the facilities tested represent a random sample of the industry. As with the A rating, the source category population is sufficiently specific to minimize variability. D = Below average. Emission factor is developed primarily from A-, B- and C-rated test data from a small number of facilities, and there may be reason to suspect that these facilities do not represent a random sample of the industry. There also may be evidence of variability within the source population. E = Poor. Factor is developed from C- and D-rated test data from a very few number of facilities, and there may be reason to suspect that the facilities tested do not represent a random sample of the industry. There also may be evidence of variability within the source category population. U = Unrated (Only used in the EPA’s Locating and Estimating (L&E) documents). Emission factor is developed from source tests which have not been thoroughly evaluated, research papers, modeling data, or other sources that may lack supporting documentation. The data are not necessarily "poor," but there is not enough information to rate the factors according to the rating protocol. "U" ratings are commonly found in L&E documents and FIRE rather than in AP 42. Reference: https://cfpub.epa.gov/webfire/fire/view/glossary.html#ratings
Note on E33: Knapp, Stacy R: No AP-42 EF for Chromium III
Note on E34: Knapp, Stacy R: No AP-42 EF for Chromium VI
Note on E47: For AP-42 quality: A = Excellent. Emission factor is developed primarily from A- and B-rated source test data taken from many randomly chosen facilities in the industry population. The source category population is sufficiently specific to minimize variability. B = Above average. Emission factor is developed primarily from A- or B-rated test data from a moderate number of facilities. Although no specific bias is evident, is not clear if the facilities tested represent a random sample of the industry. As with the A rating, the source category population is sufficiently specific to minimize variability. C = Average. Emission factor is developed primarily from A-, B-, and C-rated test data from a reasonable number of facilities. Although no specific bias is evident, it is not clear if the facilities tested represent a random sample of the industry. As with the A rating, the source category population is sufficiently specific to minimize variability. D = Below average. Emission factor is developed primarily from A-, B- and C-rated test data from a small number of facilities, and there may be reason to suspect that these facilities do not represent a random sample of the industry. There also may be evidence of variability within the source population. E = Poor. Factor is developed from C- and D-rated test data from a very few number of facilities, and there may be reason to suspect that the facilities tested do not represent a random sample of the industry. There also may be evidence of variability within the source category population. U = Unrated (Only used in the EPA’s Locating and Estimating (L&E) documents). Emission factor is developed from source tests which have not been thoroughly evaluated, research papers, modeling data, or other sources that may lack supporting documentation. The data are not necessarily "poor," but there is not enough information to rate the factors according to the rating protocol. "U" ratings are commonly found in L&E documents and FIRE rather than in AP 42. Reference: https://cfpub.epa.gov/webfire/fire/view/glossary.html#ratings
Note on E54: Knapp, Stacy R: No AP-42 EF for Chromium III
Note on E55: Knapp, Stacy R: No AP-42 EF for Chromium VI
Note on E68: For AP-42 quality: A = Excellent. Emission factor is developed primarily from A- and B-rated source test data taken from many randomly chosen facilities in the industry population. The source category population is sufficiently specific to minimize variability. B = Above average. Emission factor is developed primarily from A- or B-rated test data from a moderate number of facilities. Although no specific bias is evident, is not clear if the facilities tested represent a random sample of the industry. As with the A rating, the source category population is sufficiently specific to minimize variability. C = Average. Emission factor is developed primarily from A-, B-, and C-rated test data from a reasonable number of facilities. Although no specific bias is evident, it is not clear if the facilities tested represent a random sample of the industry. As with the A rating, the source category population is sufficiently specific to minimize variability. D = Below average. Emission factor is developed primarily from A-, B- and C-rated test data from a small number of facilities, and there may be reason to suspect that these facilities do not represent a random sample of the industry. There also may be evidence of variability within the source population. E = Poor. Factor is developed from C- and D-rated test data from a very few number of facilities, and there may be reason to suspect that the facilities tested do not represent a random sample of the industry. There also may be evidence of variability within the source category population. U = Unrated (Only used in the EPA’s Locating and Estimating (L&E) documents). Emission factor is developed from source tests which have not been thoroughly evaluated, research papers, modeling data, or other sources that may lack supporting documentation. The data are not necessarily "poor," but there is not enough information to rate the factors according to the rating protocol. "U" ratings are commonly found in L&E documents and FIRE rather than in AP 42. Reference: https://cfpub.epa.gov/webfire/fire/view/glossary.html#ratings
Note on E75: Knapp, Stacy R: No AP-42 EF for Chromium III
Note on E76: Knapp, Stacy R: No AP-42 EF for Chromium VI
Note on E89: For AP-42 quality: A = Excellent. Emission factor is developed primarily from A- and B-rated source test data taken from many randomly chosen facilities in the industry population. The source category population is sufficiently specific to minimize variability. B = Above average. Emission factor is developed primarily from A- or B-rated test data from a moderate number of facilities. Although no specific bias is evident, is not clear if the facilities tested represent a random sample of the industry. As with the A rating, the source category population is sufficiently specific to minimize variability. C = Average. Emission factor is developed primarily from A-, B-, and C-rated test data from a reasonable number of facilities. Although no specific bias is evident, it is not clear if the facilities tested represent a random sample of the industry. As with the A rating, the source category population is sufficiently specific to minimize variability. D = Below average. Emission factor is developed primarily from A-, B- and C-rated test data from a small number of facilities, and there may be reason to suspect that these facilities do not represent a random sample of the industry. There also may be evidence of variability within the source population. E = Poor. Factor is developed from C- and D-rated test data from a very few number of facilities, and there may be reason to suspect that the facilities tested do not represent a random sample of the industry. There also may be evidence of variability within the source category population. U = Unrated (Only used in the EPA’s Locating and Estimating (L&E) documents). Emission factor is developed from source tests which have not been thoroughly evaluated, research papers, modeling data, or other sources that may lack supporting documentation. The data are not necessarily "poor," but there is not enough information to rate the factors according to the rating protocol. "U" ratings are commonly found in L&E documents and FIRE rather than in AP 42. Reference: https://cfpub.epa.gov/webfire/fire/view/glossary.html#ratings
Note on E96: Knapp, Stacy R: No AP-42 EF for Chromium III
Note on E97: Knapp, Stacy R: No AP-42 EF for Chromium VI
Note on E110: For AP-42 quality: A = Excellent. Emission factor is developed primarily from A- and B-rated source test data taken from many randomly chosen facilities in the industry population. The source category population is sufficiently specific to minimize variability. B = Above average. Emission factor is developed primarily from A- or B-rated test data from a moderate number of facilities. Although no specific bias is evident, is not clear if the facilities tested represent a random sample of the industry. As with the A rating, the source category population is sufficiently specific to minimize variability. C = Average. Emission factor is developed primarily from A-, B-, and C-rated test data from a reasonable number of facilities. Although no specific bias is evident, it is not clear if the facilities tested represent a random sample of the industry. As with the A rating, the source category population is sufficiently specific to minimize variability. D = Below average. Emission factor is developed primarily from A-, B- and C-rated test data from a small number of facilities, and there may be reason to suspect that these facilities do not represent a random sample of the industry. There also may be evidence of variability within the source population. E = Poor. Factor is developed from C- and D-rated test data from a very few number of facilities, and there may be reason to suspect that the facilities tested do not represent a random sample of the industry. There also may be evidence of variability within the source category population. U = Unrated (Only used in the EPA’s Locating and Estimating (L&E) documents). Emission factor is developed from source tests which have not been thoroughly evaluated, research papers, modeling data, or other sources that may lack supporting documentation. The data are not necessarily "poor," but there is not enough information to rate the factors according to the rating protocol. "U" ratings are commonly found in L&E documents and FIRE rather than in AP 42. Reference: https://cfpub.epa.gov/webfire/fire/view/glossary.html#ratings
Note on E131: For AP-42 quality: A = Excellent. Emission factor is developed primarily from A- and B-rated source test data taken from many randomly chosen facilities in the industry population. The source category population is sufficiently specific to minimize variability. B = Above average. Emission factor is developed primarily from A- or B-rated test data from a moderate number of facilities. Although no specific bias is evident, is not clear if the facilities tested represent a random sample of the industry. As with the A rating, the source category population is sufficiently specific to minimize variability. C = Average. Emission factor is developed primarily from A-, B-, and C-rated test data from a reasonable number of facilities. Although no specific bias is evident, it is not clear if the facilities tested represent a random sample of the industry. As with the A rating, the source category population is sufficiently specific to minimize variability. D = Below average. Emission factor is developed primarily from A-, B- and C-rated test data from a small number of facilities, and there may be reason to suspect that these facilities do not represent a random sample of the industry. There also may be evidence of variability within the source population. E = Poor. Factor is developed from C- and D-rated test data from a very few number of facilities, and there may be reason to suspect that the facilities tested do not represent a random sample of the industry. There also may be evidence of variability within the source category population. U = Unrated (Only used in the EPA’s Locating and Estimating (L&E) documents). Emission factor is developed from source tests which have not been thoroughly evaluated, research papers, modeling data, or other sources that may lack supporting documentation. The data are not necessarily "poor," but there is not enough information to rate the factors according to the rating protocol. "U" ratings are commonly found in L&E documents and FIRE rather than in AP 42. Reference: https://cfpub.epa.gov/webfire/fire/view/glossary.html#ratings
Note on E152: For AP-42 quality: A = Excellent. Emission factor is developed primarily from A- and B-rated source test data taken from many randomly chosen facilities in the industry population. The source category population is sufficiently specific to minimize variability. B = Above average. Emission factor is developed primarily from A- or B-rated test data from a moderate number of facilities. Although no specific bias is evident, is not clear if the facilities tested represent a random sample of the industry. As with the A rating, the source category population is sufficiently specific to minimize variability. C = Average. Emission factor is developed primarily from A-, B-, and C-rated test data from a reasonable number of facilities. Although no specific bias is evident, it is not clear if the facilities tested represent a random sample of the industry. As with the A rating, the source category population is sufficiently specific to minimize variability. D = Below average. Emission factor is developed primarily from A-, B- and C-rated test data from a small number of facilities, and there may be reason to suspect that these facilities do not represent a random sample of the industry. There also may be evidence of variability within the source population. E = Poor. Factor is developed from C- and D-rated test data from a very few number of facilities, and there may be reason to suspect that the facilities tested do not represent a random sample of the industry. There also may be evidence of variability within the source category population. U = Unrated (Only used in the EPA’s Locating and Estimating (L&E) documents). Emission factor is developed from source tests which have not been thoroughly evaluated, research papers, modeling data, or other sources that may lack supporting documentation. The data are not necessarily "poor," but there is not enough information to rate the factors according to the rating protocol. "U" ratings are commonly found in L&E documents and FIRE rather than in AP 42. Reference: https://cfpub.epa.gov/webfire/fire/view/glossary.html#ratings
Note on E173: For AP-42 quality: A = Excellent. Emission factor is developed primarily from A- and B-rated source test data taken from many randomly chosen facilities in the industry population. The source category population is sufficiently specific to minimize variability. B = Above average. Emission factor is developed primarily from A- or B-rated test data from a moderate number of facilities. Although no specific bias is evident, is not clear if the facilities tested represent a random sample of the industry. As with the A rating, the source category population is sufficiently specific to minimize variability. C = Average. Emission factor is developed primarily from A-, B-, and C-rated test data from a reasonable number of facilities. Although no specific bias is evident, it is not clear if the facilities tested represent a random sample of the industry. As with the A rating, the source category population is sufficiently specific to minimize variability. D = Below average. Emission factor is developed primarily from A-, B- and C-rated test data from a small number of facilities, and there may be reason to suspect that these facilities do not represent a random sample of the industry. There also may be evidence of variability within the source population. E = Poor. Factor is developed from C- and D-rated test data from a very few number of facilities, and there may be reason to suspect that the facilities tested do not represent a random sample of the industry. There also may be evidence of variability within the source category population. U = Unrated (Only used in the EPA’s Locating and Estimating (L&E) documents). Emission factor is developed from source tests which have not been thoroughly evaluated, research papers, modeling data, or other sources that may lack supporting documentation. The data are not necessarily "poor," but there is not enough information to rate the factors according to the rating protocol. "U" ratings are commonly found in L&E documents and FIRE rather than in AP 42. Reference: https://cfpub.epa.gov/webfire/fire/view/glossary.html#ratings
Note on E180: Knapp, Stacy R: No AP-42 EF for Chromium III
Note on E181: Knapp, Stacy R: No AP-42 EF for Chromium VI
Note on E194: For AP-42 quality: A = Excellent. Emission factor is developed primarily from A- and B-rated source test data taken from many randomly chosen facilities in the industry population. The source category population is sufficiently specific to minimize variability. B = Above average. Emission factor is developed primarily from A- or B-rated test data from a moderate number of facilities. Although no specific bias is evident, is not clear if the facilities tested represent a random sample of the industry. As with the A rating, the source category population is sufficiently specific to minimize variability. C = Average. Emission factor is developed primarily from A-, B-, and C-rated test data from a reasonable number of facilities. Although no specific bias is evident, it is not clear if the facilities tested represent a random sample of the industry. As with the A rating, the source category population is sufficiently specific to minimize variability. D = Below average. Emission factor is developed primarily from A-, B- and C-rated test data from a small number of facilities, and there may be reason to suspect that these facilities do not represent a random sample of the industry. There also may be evidence of variability within the source population. E = Poor. Factor is developed from C- and D-rated test data from a very few number of facilities, and there may be reason to suspect that the facilities tested do not represent a random sample of the industry. There also may be evidence of variability within the source category population. U = Unrated (Only used in the EPA’s Locating and Estimating (L&E) documents). Emission factor is developed from source tests which have not been thoroughly evaluated, research papers, modeling data, or other sources that may lack supporting documentation. The data are not necessarily "poor," but there is not enough information to rate the factors according to the rating protocol. "U" ratings are commonly found in L&E documents and FIRE rather than in AP 42. Reference: https://cfpub.epa.gov/webfire/fire/view/glossary.html#ratings
Note on E201: Knapp, Stacy R: No AP-42 EF for Chromium III
Note on E202: Knapp, Stacy R: No AP-42 EF for Chromium VI
Note on E215: For AP-42 quality: A = Excellent. Emission factor is developed primarily from A- and B-rated source test data taken from many randomly chosen facilities in the industry population. The source category population is sufficiently specific to minimize variability. B = Above average. Emission factor is developed primarily from A- or B-rated test data from a moderate number of facilities. Although no specific bias is evident, is not clear if the facilities tested represent a random sample of the industry. As with the A rating, the source category population is sufficiently specific to minimize variability. C = Average. Emission factor is developed primarily from A-, B-, and C-rated test data from a reasonable number of facilities. Although no specific bias is evident, it is not clear if the facilities tested represent a random sample of the industry. As with the A rating, the source category population is sufficiently specific to minimize variability. D = Below average. Emission factor is developed primarily from A-, B- and C-rated test data from a small number of facilities, and there may be reason to suspect that these facilities do not represent a random sample of the industry. There also may be evidence of variability within the source population. E = Poor. Factor is developed from C- and D-rated test data from a very few number of facilities, and there may be reason to suspect that the facilities tested do not represent a random sample of the industry. There also may be evidence of variability within the source category population. U = Unrated (Only used in the EPA’s Locating and Estimating (L&E) documents). Emission factor is developed from source tests which have not been thoroughly evaluated, research papers, modeling data, or other sources that may lack supporting documentation. The data are not necessarily "poor," but there is not enough information to rate the factors according to the rating protocol. "U" ratings are commonly found in L&E documents and FIRE rather than in AP 42. Reference: https://cfpub.epa.gov/webfire/fire/view/glossary.html#ratings
Note on E236: For AP-42 quality: A = Excellent. Emission factor is developed primarily from A- and B-rated source test data taken from many randomly chosen facilities in the industry population. The source category population is sufficiently specific to minimize variability. B = Above average. Emission factor is developed primarily from A- or B-rated test data from a moderate number of facilities. Although no specific bias is evident, is not clear if the facilities tested represent a random sample of the industry. As with the A rating, the source category population is sufficiently specific to minimize variability. C = Average. Emission factor is developed primarily from A-, B-, and C-rated test data from a reasonable number of facilities. Although no specific bias is evident, it is not clear if the facilities tested represent a random sample of the industry. As with the A rating, the source category population is sufficiently specific to minimize variability. D = Below average. Emission factor is developed primarily from A-, B- and C-rated test data from a small number of facilities, and there may be reason to suspect that these facilities do not represent a random sample of the industry. There also may be evidence of variability within the source population. E = Poor. Factor is developed from C- and D-rated test data from a very few number of facilities, and there may be reason to suspect that the facilities tested do not represent a random sample of the industry. There also may be evidence of variability within the source category population. U = Unrated (Only used in the EPA’s Locating and Estimating (L&E) documents). Emission factor is developed from source tests which have not been thoroughly evaluated, research papers, modeling data, or other sources that may lack supporting documentation. The data are not necessarily "poor," but there is not enough information to rate the factors according to the rating protocol. "U" ratings are commonly found in L&E documents and FIRE rather than in AP 42. Reference: https://cfpub.epa.gov/webfire/fire/view/glossary.html#ratings
Note on E243: Knapp, Stacy R: No AP-42 EF for Chromium III
Note on E244: Knapp, Stacy R: No AP-42 EF for Chromium VI
Note on E257: For AP-42 quality: A = Excellent. Emission factor is developed primarily from A- and B-rated source test data taken from many randomly chosen facilities in the industry population. The source category population is sufficiently specific to minimize variability. B = Above average. Emission factor is developed primarily from A- or B-rated test data from a moderate number of facilities. Although no specific bias is evident, is not clear if the facilities tested represent a random sample of the industry. As with the A rating, the source category population is sufficiently specific to minimize variability. C = Average. Emission factor is developed primarily from A-, B-, and C-rated test data from a reasonable number of facilities. Although no specific bias is evident, it is not clear if the facilities tested represent a random sample of the industry. As with the A rating, the source category population is sufficiently specific to minimize variability. D = Below average. Emission factor is developed primarily from A-, B- and C-rated test data from a small number of facilities, and there may be reason to suspect that these facilities do not represent a random sample of the industry. There also may be evidence of variability within the source population. E = Poor. Factor is developed from C- and D-rated test data from a very few number of facilities, and there may be reason to suspect that the facilities tested do not represent a random sample of the industry. There also may be evidence of variability within the source category population. U = Unrated (Only used in the EPA’s Locating and Estimating (L&E) documents). Emission factor is developed from source tests which have not been thoroughly evaluated, research papers, modeling data, or other sources that may lack supporting documentation. The data are not necessarily "poor," but there is not enough information to rate the factors according to the rating protocol. "U" ratings are commonly found in L&E documents and FIRE rather than in AP 42. Reference: https://cfpub.epa.gov/webfire/fire/view/glossary.html#ratings
Note on E277: For AP-42 quality: A = Excellent. Emission factor is developed primarily from A- and B-rated source test data taken from many randomly chosen facilities in the industry population. The source category population is sufficiently specific to minimize variability. B = Above average. Emission factor is developed primarily from A- or B-rated test data from a moderate number of facilities. Although no specific bias is evident, is not clear if the facilities tested represent a random sample of the industry. As with the A rating, the source category population is sufficiently specific to minimize variability. C = Average. Emission factor is developed primarily from A-, B-, and C-rated test data from a reasonable number of facilities. Although no specific bias is evident, it is not clear if the facilities tested represent a random sample of the industry. As with the A rating, the source category population is sufficiently specific to minimize variability. D = Below average. Emission factor is developed primarily from A-, B- and C-rated test data from a small number of facilities, and there may be reason to suspect that these facilities do not represent a random sample of the industry. There also may be evidence of variability within the source population. E = Poor. Factor is developed from C- and D-rated test data from a very few number of facilities, and there may be reason to suspect that the facilities tested do not represent a random sample of the industry. There also may be evidence of variability within the source category population. U = Unrated (Only used in the EPA’s Locating and Estimating (L&E) documents). Emission factor is developed from source tests which have not been thoroughly evaluated, research papers, modeling data, or other sources that may lack supporting documentation. The data are not necessarily "poor," but there is not enough information to rate the factors according to the rating protocol. "U" ratings are commonly found in L&E documents and FIRE rather than in AP 42. Reference: https://cfpub.epa.gov/webfire/fire/view/glossary.html#ratings
Note on E297: For AP-42 quality: A = Excellent. Emission factor is developed primarily from A- and B-rated source test data taken from many randomly chosen facilities in the industry population. The source category population is sufficiently specific to minimize variability. B = Above average. Emission factor is developed primarily from A- or B-rated test data from a moderate number of facilities. Although no specific bias is evident, is not clear if the facilities tested represent a random sample of the industry. As with the A rating, the source category population is sufficiently specific to minimize variability. C = Average. Emission factor is developed primarily from A-, B-, and C-rated test data from a reasonable number of facilities. Although no specific bias is evident, it is not clear if the facilities tested represent a random sample of the industry. As with the A rating, the source category population is sufficiently specific to minimize variability. D = Below average. Emission factor is developed primarily from A-, B- and C-rated test data from a small number of facilities, and there may be reason to suspect that these facilities do not represent a random sample of the industry. There also may be evidence of variability within the source population. E = Poor. Factor is developed from C- and D-rated test data from a very few number of facilities, and there may be reason to suspect that the facilities tested do not represent a random sample of the industry. There also may be evidence of variability within the source category population. U = Unrated (Only used in the EPA’s Locating and Estimating (L&E) documents). Emission factor is developed from source tests which have not been thoroughly evaluated, research papers, modeling data, or other sources that may lack supporting documentation. The data are not necessarily "poor," but there is not enough information to rate the factors according to the rating protocol. "U" ratings are commonly found in L&E documents and FIRE rather than in AP 42. Reference: https://cfpub.epa.gov/webfire/fire/view/glossary.html#ratings
Note on E304: Knapp, Stacy R: No AP-42 EF for Chromium III
Note on F298: Knapp, Stacy R: lb/ton Black Liquor Solids
Note on F299: Knapp, Stacy R: lb/ton Black Liquor Solids
Note on F300: Knapp, Stacy R: lb/ton Black Liquor Solids
Note on F301: Knapp, Stacy R: lb/ton Black Liquor Solids
Note on F302: Knapp, Stacy R: lb/ton Black Liquor Solids
Note on F303: Knapp, Stacy R: lb/ton Black Liquor Solids
Note on F304: Knapp, Stacy R: lb/ton Black Liquor Solids
Note on F305: Knapp, Stacy R: lb/ton Black Liquor Solids
Note on F306: Knapp, Stacy R: lb/ton Black Liquor Solids
Note on F307: Knapp, Stacy R: lb/ton Black Liquor Solids
Note on F308: Knapp, Stacy R: lb/ton Black Liquor Solids
Note on F309: Knapp, Stacy R: lb/ton Black Liquor Solids
Note on F310: Knapp, Stacy R: lb/ton Black Liquor Solids
Note on F311: Knapp, Stacy R: lb/ton Black Liquor Solids
Note on F312: Knapp, Stacy R: lb/ton Black Liquor Solids
Note on G146: Flynn, Allison M: Converted from 50% moisture EF. 3.80E-3 lb/ton / 9 MMBtu/ton = 4.22E-4 lb/MMBtu
Note on G167: Flynn, Allison M: Converted from 50% moisture EF. 3.80E-3 lb/ton / 9 MMBtu/ton = 4.22E-4 lb/MMBtu
Note on G238: Knapp, Stacy R: No EF for solid waste for acrolein, so using biomass factor from NCASI
Note on G240: Knapp, Stacy R: No EF for solid waste for benzene, so using biomass factor from NCASI
Note on G245: Knapp, Stacy R: No EF for solid waste for cobalt, so using biomass factor from NCASI
Note on G247: Knapp, Stacy R: No EF for solid waste for formaldehyde, so using biomass factor from NCASI
Note on G248: Knapp, Stacy R: No EF for solid waste for manganese, so using biomass factor from NCASI
Note on G251: Knapp, Stacy R: Report: https://www3.epa.gov/ttn/atw/112c6/final2.pdf Appendix (see page B-26): https://www3.epa.gov/ttn/atw/112c6/app_b.pdf
Note on G258: Knapp, Stacy R: See pg. A-2 of b01s05.pdf for equation https://www3.epa.gov/ttnchie1/ap42/ch01/bgdocs/b01s05.pdf lb pollutant/10^3 gal propane = (lb pollutant/10^6 ft^3 natural gas) / (1031 Btu/ft3) * (90.5 x 10^6 Btu/10^3 gal)
Note on G259: Knapp, Stacy R: See pg. A-2 of b01s05.pdf for equation https://www3.epa.gov/ttnchie1/ap42/ch01/bgdocs/b01s05.pdf lb pollutant/10^3 gal propane = (lb pollutant/10^6 ft^3 natural gas) / (1031 Btu/ft3) * (90.5 x 10^6 Btu/10^3 gal)
Note on G260: Knapp, Stacy R: See pg. A-2 of b01s05.pdf for equation https://www3.epa.gov/ttnchie1/ap42/ch01/bgdocs/b01s05.pdf lb pollutant/10^3 gal propane = (lb pollutant/10^6 ft^3 natural gas) / (1031 Btu/ft3) * (90.5 x 10^6 Btu/10^3 gal)
Note on G261: Knapp, Stacy R: See pg. A-2 of b01s05.pdf for equation https://www3.epa.gov/ttnchie1/ap42/ch01/bgdocs/b01s05.pdf lb pollutant/10^3 gal propane = (lb pollutant/10^6 ft^3 natural gas) / (1031 Btu/ft3) * (90.5 x 10^6 Btu/10^3 gal)
Note on G262: Knapp, Stacy R: See pg. A-2 of b01s05.pdf for equation https://www3.epa.gov/ttnchie1/ap42/ch01/bgdocs/b01s05.pdf lb pollutant/10^3 gal propane = (lb pollutant/10^6 ft^3 natural gas) / (1031 Btu/ft3) * (90.5 x 10^6 Btu/10^3 gal)
Note on G263: Knapp, Stacy R: See pg. A-2 of b01s05.pdf for equation https://www3.epa.gov/ttnchie1/ap42/ch01/bgdocs/b01s05.pdf lb pollutant/10^3 gal propane = (lb pollutant/10^6 ft^3 natural gas) / (1031 Btu/ft3) * (90.5 x 10^6 Btu/10^3 gal)
Note on G264: Knapp, Stacy R: See pg. A-2 of b01s05.pdf for equation https://www3.epa.gov/ttnchie1/ap42/ch01/bgdocs/b01s05.pdf lb pollutant/10^3 gal propane = (lb pollutant/10^6 ft^3 natural gas) / (1031 Btu/ft3) * (90.5 x 10^6 Btu/10^3 gal)
Note on G265: Knapp, Stacy R: See pg. A-2 of b01s05.pdf for equation https://www3.epa.gov/ttnchie1/ap42/ch01/bgdocs/b01s05.pdf lb pollutant/10^3 gal propane = (lb pollutant/10^6 ft^3 natural gas) / (1031 Btu/ft3) * (90.5 x 10^6 Btu/10^3 gal)
Note on G266: Knapp, Stacy R: See pg. A-2 of b01s05.pdf for equation https://www3.epa.gov/ttnchie1/ap42/ch01/bgdocs/b01s05.pdf lb pollutant/10^3 gal propane = (lb pollutant/10^6 ft^3 natural gas) / (1031 Btu/ft3) * (90.5 x 10^6 Btu/10^3 gal)
Note on G268: Knapp, Stacy R: See pg. A-2 of b01s05.pdf for equation https://www3.epa.gov/ttnchie1/ap42/ch01/bgdocs/b01s05.pdf lb pollutant/10^3 gal propane = (lb pollutant/10^6 ft^3 natural gas) / (1031 Btu/ft3) * (90.5 x 10^6 Btu/10^3 gal)
Note on G269: Knapp, Stacy R: See pg. A-2 of b01s05.pdf for equation https://www3.epa.gov/ttnchie1/ap42/ch01/bgdocs/b01s05.pdf lb pollutant/10^3 gal propane = (lb pollutant/10^6 ft^3 natural gas) / (1031 Btu/ft3) * (90.5 x 10^6 Btu/10^3 gal)
Note on G270: Knapp, Stacy R: See pg. A-2 of b01s05.pdf for equation https://www3.epa.gov/ttnchie1/ap42/ch01/bgdocs/b01s05.pdf lb pollutant/10^3 gal propane = (lb pollutant/10^6 ft^3 natural gas) / (1031 Btu/ft3) * (90.5 x 10^6 Btu/10^3 gal)
Note on G271: Knapp, Stacy R: See pg. A-2 of b01s05.pdf for equation https://www3.epa.gov/ttnchie1/ap42/ch01/bgdocs/b01s05.pdf lb pollutant/10^3 gal propane = (lb pollutant/10^6 ft^3 natural gas) / (1031 Btu/ft3) * (90.5 x 10^6 Btu/10^3 gal)
Note on G272: Knapp, Stacy R: See pg. A-2 of b01s05.pdf for equation https://www3.epa.gov/ttnchie1/ap42/ch01/bgdocs/b01s05.pdf lb pollutant/10^3 gal propane = (lb pollutant/10^6 ft^3 natural gas) / (1031 Btu/ft3) * (90.5 x 10^6 Btu/10^3 gal)
Note on G278: Knapp, Stacy R: See pg. A-2 of b01s05.pdf for equation https://www3.epa.gov/ttnchie1/ap42/ch01/bgdocs/b01s05.pdf lb pollutant/10^3 gal propane = (lb pollutant/10^6 ft^3 natural gas) / (1031 Btu/ft3) * (90.5 x 10^6 Btu/10^3 gal)
Note on G279: Knapp, Stacy R: See pg. A-2 of b01s05.pdf for equation https://www3.epa.gov/ttnchie1/ap42/ch01/bgdocs/b01s05.pdf lb pollutant/10^3 gal propane = (lb pollutant/10^6 ft^3 natural gas) / (1031 Btu/ft3) * (90.5 x 10^6 Btu/10^3 gal)
Note on G280: Knapp, Stacy R: See pg. A-2 of b01s05.pdf for equation https://www3.epa.gov/ttnchie1/ap42/ch01/bgdocs/b01s05.pdf lb pollutant/10^3 gal propane = (lb pollutant/10^6 ft^3 natural gas) / (1031 Btu/ft3) * (90.5 x 10^6 Btu/10^3 gal)
Note on G281: Knapp, Stacy R: See pg. A-2 of b01s05.pdf for equation https://www3.epa.gov/ttnchie1/ap42/ch01/bgdocs/b01s05.pdf lb pollutant/10^3 gal propane = (lb pollutant/10^6 ft^3 natural gas) / (1031 Btu/ft3) * (90.5 x 10^6 Btu/10^3 gal)
Note on G282: Knapp, Stacy R: See pg. A-2 of b01s05.pdf for equation https://www3.epa.gov/ttnchie1/ap42/ch01/bgdocs/b01s05.pdf lb pollutant/10^3 gal propane = (lb pollutant/10^6 ft^3 natural gas) / (1031 Btu/ft3) * (90.5 x 10^6 Btu/10^3 gal)
Note on G283: Knapp, Stacy R: See pg. A-2 of b01s05.pdf for equation https://www3.epa.gov/ttnchie1/ap42/ch01/bgdocs/b01s05.pdf lb pollutant/10^3 gal propane = (lb pollutant/10^6 ft^3 natural gas) / (1031 Btu/ft3) * (90.5 x 10^6 Btu/10^3 gal)
Note on G284: Knapp, Stacy R: See pg. A-2 of b01s05.pdf for equation https://www3.epa.gov/ttnchie1/ap42/ch01/bgdocs/b01s05.pdf lb pollutant/10^3 gal propane = (lb pollutant/10^6 ft^3 natural gas) / (1031 Btu/ft3) * (90.5 x 10^6 Btu/10^3 gal)
Note on G285: Knapp, Stacy R: See pg. A-2 of b01s05.pdf for equation https://www3.epa.gov/ttnchie1/ap42/ch01/bgdocs/b01s05.pdf lb pollutant/10^3 gal propane = (lb pollutant/10^6 ft^3 natural gas) / (1031 Btu/ft3) * (90.5 x 10^6 Btu/10^3 gal)
Note on G286: Knapp, Stacy R: See pg. A-2 of b01s05.pdf for equation https://www3.epa.gov/ttnchie1/ap42/ch01/bgdocs/b01s05.pdf lb pollutant/10^3 gal propane = (lb pollutant/10^6 ft^3 natural gas) / (1031 Btu/ft3) * (90.5 x 10^6 Btu/10^3 gal)
Note on G288: Knapp, Stacy R: See pg. A-2 of b01s05.pdf for equation https://www3.epa.gov/ttnchie1/ap42/ch01/bgdocs/b01s05.pdf lb pollutant/10^3 gal propane = (lb pollutant/10^6 ft^3 natural gas) / (1031 Btu/ft3) * (90.5 x 10^6 Btu/10^3 gal)
Note on G289: Knapp, Stacy R: See pg. A-2 of b01s05.pdf for equation https://www3.epa.gov/ttnchie1/ap42/ch01/bgdocs/b01s05.pdf lb pollutant/10^3 gal propane = (lb pollutant/10^6 ft^3 natural gas) / (1031 Btu/ft3) * (90.5 x 10^6 Btu/10^3 gal)
Note on G290: Knapp, Stacy R: See pg. A-2 of b01s05.pdf for equation https://www3.epa.gov/ttnchie1/ap42/ch01/bgdocs/b01s05.pdf lb pollutant/10^3 gal propane = (lb pollutant/10^6 ft^3 natural gas) / (1031 Btu/ft3) * (90.5 x 10^6 Btu/10^3 gal)
Note on G291: Knapp, Stacy R: See pg. A-2 of b01s05.pdf for equation https://www3.epa.gov/ttnchie1/ap42/ch01/bgdocs/b01s05.pdf lb pollutant/10^3 gal propane = (lb pollutant/10^6 ft^3 natural gas) / (1031 Btu/ft3) * (90.5 x 10^6 Btu/10^3 gal)
Note on G292: Knapp, Stacy R: See pg. A-2 of b01s05.pdf for equation https://www3.epa.gov/ttnchie1/ap42/ch01/bgdocs/b01s05.pdf lb pollutant/10^3 gal propane = (lb pollutant/10^6 ft^3 natural gas) / (1031 Btu/ft3) * (90.5 x 10^6 Btu/10^3 gal)
Note on H35: Knapp, Stacy R: Waste oil
Note on H56: Knapp, Stacy R: Waste oil
Note on H77: Knapp, Stacy R: Waste oil
Note on H98: Knapp, Stacy R: Waste oil
Note on H176: Knapp, Stacy R: No internal combustion engine EF available in AP-42
Note on H182: Knapp, Stacy R: No internal combustion engine EF available in AP-42
Note on H188: Knapp, Stacy R: No internal combustion engine EF available in AP-42

## Simplified Defaults
Emission Factor Source Key | [8 empty] | Maine Department of Environmental Protection
| U.S. EPA (AP-42 as reported in WebFIRE) | [7 empty] | Default Emission Factors for the Reporting of Hazardous
| NCASI | [7 empty] | Air Pollutants in the 2017 Annual Emissions Inventory
| Calculated or N/A | [7 empty] | **See first tab of this workbook for more details and comments**
| Maine Facility Source Test, accepted by Maine DEP as suitable for use by other facilities, see Comment for additional detail | [7 empty] | Updated: December 2017
Fuel |  | Units | Acetaldehyde | Acrolein | Arsenic | Benzene | Cadmium | Chromium | Chromium III | Chromium VI | Cobalt | Dioxins | Formaldehyde | Manganese | Mercury | Nickel | Polycyclic Organic Matter
CAS |  |  | 75-07-0 | 107-02-8 | 7440-38-2 | 71-43-2 | 7440-43-9 | 7440-47-3 | 16065-83-1 | 18540-29-9 | 7440-48-4 | 600 | 50-00-0 | 7439-96-5 | 7439-97-6 | 7440-02-0 | 246
Residual: includes #5 and #6 fuel oil |  | lb/1000 gal | 0.0447 | 0.010575 | 0.00132 | 0.000214 | 0.000398 | 0.000845 | 0.0011298 | 0.000248 | 0.00602 | 2.65e-08 | 0.033 | 0.003 | 0.000113 | 0.0845 | 0.0011
Distillate: includes #1, #2, #4 fuel oils & waste oil - External Combustion Boilers only (0.5% sulfur #2 fuel oil) |  | lb/1000 gal | 0 | 0 | 0.00056 | 0 | 0.00042 | 0.00042 | 0.0003444 | 7.56e-05 | 0.00021 | 2.65e-08 | 0.035 | 0.00084 | 0.00042 | 0.00042 | 0.0033
Distillate: includes #1, #2, #4 fuel oils & waste oil - External Combustion Boilers only (ULSD=0.0015%S) |  | lb/1000 gal | 0 | 0 | 0.000548 | 0 | 0.000411 | 0.000411 | 0.0003444 | 7.56e-05 | 0.00021 | 2.65e-08 | 0.035 | 0.000822 | 0.000411 | 0.000411 | 0.0033
Distillate: includes #1, #2, #4 fuel oils & waste oil - Internal Combustion Engines only (0.5% sulfur #2 fuel oil) |  | lb/1000 gal | 0.10738 | 0.01295 | 0.00154 | 0.13062 | 0.000672 | 0.00154 | 0.00126 | 0.000277 | 0.00021 | 2.65e-08 | 0.1652 | 0.1106 | 4.2196e-05 | 0.000644 | 0.02352
Distillate: includes #1, #2, #4 fuel oils & waste oil - Internal Combustion Engines only (ULSD=0.0015%S) |  | lb/1000 gal | 0.10508 | 0.012672 | 0.001507 | 0.12782 | 0.0006576 | 0.001507 | 0.00124 | 0.000272 | 0.00021 | 2.65e-08 | 0.16166 | 0.10823 | 4.1292e-05 | 0.0006302 | 0.023016
Biomass: wood, wood waste, bark (50% moisture, e.g., bark, green wood) |  | lb/ton | 0.002547 | 0.00234 | 1.692e-05 | 0.00882 | 3.2934e-06 | 2.1923e-05 | 1.9234e-06 | 2.448e-06 | 2.116e-05 | 7.416e-10 | 0.00918 | 0.00082189 | 9.5843e-06 | 2.5232e-05 | 0.0038
Biomass: wood, wood waste, bark (20% moisture, e.g., sawdust/shavings from kiln-dried lumber) |  | lb/ton | 0.0040752 | 0.003744 | 2.7072e-05 | 0.014112 | 5.2694e-06 | 3.5077e-05 | 3.96e-05 | 3.9168e-06 | 3.3856e-05 | 1.1866e-09 | 0.014688 | 0.001315 | 1.5335e-05 | 4.0371e-05 | 0.0060768
Biomass: wood, wood waste, bark (5% moisture, e.g., wood pellets) |  | lb/ton | 0.0048393 | 0.004446 | 3.2148e-05 | 0.016758 | 6.2574e-06 | 4.1655e-05 | 4.7025e-05 | 4.6512e-06 | 4.0204e-05 | 1.409e-09 | 0.017442 | 0.0015616 | 1.821e-05 | 4.794e-05 | 0.0072162
Natural Gas: Internal Combustion Engines only |  | lb/MMscf | 0.04124 | 0.0065984 | 0.0002 | 0.012372 | 0.0071 | 0.013702 | 0.0132 | 0.000548 | 8.4e-05 | 0 | 0.73201 | 0.083 | 0.00026 | 0.11826 | 0.00066912
Natural Gas: External Combustion Boilers only |  | lb/MMscf | 0.015671 | 0.018558 | 0.0002 | 0.0021 | 0.0011 | 0.0014 | 0.00134 | 5.6e-05 | 8.4e-05 | 0 | 0.075 | 0.00038 | 0.00026 | 0.0021 | 0.00066912
Coal |  | lb/ton | 0.00057 | 0.00029 | 0.00041 | 0.0013 | 5.1e-05 | 0.00026 | 0.000579 | 7.9e-05 | 0.0001 | 3.14e-09 | 0.00024 | 0.00049 | 8.3e-05 | 0.00028 | 4.992e-05
Solid Waste: includes RDF and TDF |  | lb/ton | 8.6e-09 | 0.00234 | 0.000669 | 0.00882 | 0.00241 | 0.00331 | 0.00146 | 0.00185 | 2.116e-05 | 9.19e-06 | 0.00918 | 0.00082189 | 0.0056 | 0.00552 | 6.06e-06
Propane/LPG: Internal Combustion Engines only |  | lb/1000 gal | 0.00362 | 0.0005792 | 1.7556e-05 | 0.001086 | 0.00062323 | 0.0012027 | 0.0011587 | 4.8103e-05 | 7.3734e-06 | 0 | 0.064255 | 0.0072856 | 2.2823e-05 | 0.01038 | 5.8734e-05
Propane/LPG: External Combustion Boilers only |  | lb/1000 gal | 0.0013756 | 0.001629 | 1.7556e-05 | 0.00018434 | 9.6557e-05 | 0.00012289 | 0.00011762 | 4.9156e-06 | 7.3734e-06 | 0 | 0.0065834 | 3.3356e-05 | 2.2823e-05 | 0.00018434 | 5.8734e-05
Smelt Dissolving Tank |  | lb/ton BLS | 0.00142 | 0.000797 | 1.66e-05 | 4.01e-05 | 1.42e-06 | 5.18e-06 | 1.78e-06 | 3.4e-06 | 3.67e-07 | 0 | 0.00144 | 4.87e-05 | 5.58e-07 | 1.98e-05 | 0
Note on C23: Knapp, Stacy R: lb/ton Black Liquor Solids

## Heat content
Also see page 5 of AP-42, Appendix A: https://www3.epa.gov/ttn/chief/ap42/appendix/appa.pdf