## GivenAssume
Androscoggin Waste Fuel Incinerator
Given/Assumptions
New or Retrofit? | Retrofit | OAQPS Control Cost Manual
Extra retrofit cost factor | 1 | estimated
Generation capacity (MW) | 48 | estimated
SCR bypass included? | No | OAQPS Control Cost Manual
Fuel High Heating Value (Btu/gal) | 150000 | company report
Maximum Fuel Consumption Rate (gal/hr) | 3200 | calculated | 480 | mmBtu/hr from company report
Maximum Annual Fuel Consumption (gal) | 28032000 | calculated
Maximum Annual Heat Input (mmBtu) | 4204800 | calculated
Number of SCR Operating Days | 365 | assumed
Uncontrolled NOx Concentration (lb/mmBtu) | 0.27 | company report
Uncontrolled NOx Emissions (tpy) | 514 | company report
Actual annual heat input (mmBtu) | 3807407.4074 | calculated
Required Controlled NOx Concentration (lb/mmBtu) | 0.027 | calculated from company estimate
Acceptable Ammonia Slip (ppm) | 2 | OAQPS Control Cost Manual
Fuel Volume Flow Rate (dscf/mmBtu) | 9190 | AP-42
Fuel Sulfur Content | 0.7% | company report
Number of SCR reactor chambers | 1 | OAQPS Control Cost Manual
ASR | 1.05 | OAQPS Control Cost Manual
Stored Ammonia Concentration | 29% | OAQPS Control Cost Manual
Reagent Molecular Weight (g/mole) | 17.03 | OAQPS Control Cost Manual
Reagent Density (lb/ft3 @ 60F) | 56 | OAQPS Control Cost Manual
Reagent Specific Volume (gal/ft3) | 7.481 | OAQPS Control Cost Manual
NOx Molecular Weight (g/mole) | 46.01 | OAQPS Control Cost Manual
Number of Days of Storage for Ammonia | 14 | OAQPS Control Cost Manual
Pressure Drop for SCR Ductwork H2O") | 3 | OAQPS Control Cost Manual
Pressure Drop for each Catalyst Layer (H2O") | 1 | OAQPS Control Cost Manual
Temperature at SCR Inlet (degrees F) | 650 | OAQPS Control Cost Manual
Equipment Life (years) | 20 | OAQPS Control Cost Manual
Annual Interest Rate | 7% | OAQPS Control Cost Manual
Inflation Since 1998 | 1.35 | CEPCI 2007/CEPCI 1998
Catalyst Cost, Initial ($/ft3) | 85.0158 | calculated | 3000 | /m3 from PacifiCorp report
Catalyst Cost, Replacement ($/ft3) | 85.0158 | calculated | 3000 | /m3 from PacifiCorp report
Electrical Power Cost ($/kWh) | 0.08 | company report
29% Ammonia Solution Cost ($/lb) | 0.058 | calculated | 400 | /ton from PacifiCorp report
Operating Life of Catalyst (hours) | 24000 | OAQPS Control Cost Manual

## Boiler Calcs
Boiler Calculations
2.3 QB = HVm-dotfuel
QB = | 150000 | Btu/gal * | 3200 | gal/hr
QB = | 480 | mmBtu/hr
2.7 | CFPlant = actual mfuel/maximum mfuel
CFPlant = | 3807407.4074 | mmBtu/yr / | 4204800 | mmBtu/yr
CFPlant = | 90.55%
2.8 | CFSCR = tSCR/365 days
CFSCR = | 365 | days/ | 365 | days
CFSCR = | 100%
CFTotal = CFPlant x CFSCR
CFTotal = | 90.55% | * | 100%
CFTotal = | 90.55%
2.12 | qfluegas = qfuelQB(460+T)/(460+700oF)nSCR
qfluegas = | 9190 | ft3/min/(mmBtu/hr)* | 480 | mmBtu/hr*( | 460 | + | 650 | )/( | 460 | + | 700 | )/ | 1
qfluegas = | 4221062.069 | acfm
2.9 | ηNOx = (NOxin – NOxout) / NOxin
ηNOx = | ( | 0.27 | lb/mmBtu - | 0.027 | lb/mmBtu)/ | 0.27 | lb/mmBtu
ηNOx = | 90%
Uncontrolled NOx emissions (tpy) |  |  | 514

## SCR Reactor
SCR Reactor Calculations
2.19 | Volcatalyst = 2.81 x QB x ηadj x Slipadj x NOxadj x Sadj x Tadj/NSCR
Volcatalyst = | 2.81 | * | 480 | = | 1348.8
| 2.2 | ηadj = 0.2869 + (1.058 x η)
| ηadj = | 0.2869 | +( | 1.058 | * | 0.9 | )
| ηadj = | 1.2391
| 2.22 | Slipadj = 1.2835 – (0.0567 x Slip)
| Slipadj = | 1.2835 | - ( | 0.0567 | * | 2 | )
| Slipadj = | 1.1701
| 2.21 | NOxadj = 0.8524 + (0.3208 x NOxin)
| NOxadj = | 0.8524 | + ( | 0.3208 | * | 0.27 | )
| NOxadj = | 0.93902
| 2.23 | Sadj = 0.9636 + (0.0455 x S)
| Sadj = | 0.9636 | + ( | 0.0455 | * | 0.7 | )
| Sadj = | 0.99545
| 2.24 | Tadj = 15.16 – (0.03937 x T) + (2.74 x 10-5 x T2)
| Tadj = | 15.16 | - ( | 0.03937 | * | 650 | ) + | 2.74e-05 | * | 422500
| Tadj = | 1.146
Volcatalyst = | 2094.8549 | ft3 each = | 59.3653 | m3 each
2.25 | Acatalyst = qfluegas/(16 ft/sec x 60 sec/min)
| Acatalyst = | 4221062.069 | /( | 16 | * | 60 | )
| Acatalyst = | 4396.9397 | ft2
2.26 | ASCR = 1.15 x Acatalyst
| ASCR = | 1.15 | * | 4396.9397
| ASCR = | 5056.4806 | ft2
2.27 | l = w = ASCR1/2
| l = w = | 71.1089 | ft
2.28 | nlayer = Volcatalyst/(h’layer x Acatalyst)
| nlayer = | 2094.8549 | /( | 3.1 | * | 4396.9397 | )
| nlayer (calc) = | 0
| nlayer = | 2
2.29 | hlayer = [Volcatalyst/(nlayer x Acatalyst)] + 1
| hlayer = | 2094.8549 | /( | 2 | * | 4396.9397 | ) + | 1
| hlayer = | 1.2382
2.3 | ntotal = nlayer + nempty
| ntotal = | 2 | + | 1
| ntotal = | 3
2.31 | hSCR = ntotal(c1 + hlayer) + c2
| hSCR = | 3 | * ( | 7 | + | 1.2382 | ) + | 9
| hSCR = | 33.7147 | ft

## Reagent
Reagent Calculations
2.32 | m-dotreagent = NOxinQBASRηNOxMreagent/MNOx
| m-dotreagent = | 0.27 | * | 480 | * | 1.05 | * | 90% | * | 17.03 | / | 46.01
| m-dotreagent = | 45.3314 | lb/hr
2.33 | m-dotsol = m-dotreagent/Csol
| m-dotsol = | 45.3314 | / | 0.29
| m-dotsol = | 156.3152 | lb/hr
2.34 | qsol = (m-dotvol/ρsol)Vsol
| qsol = | 156.3152 | * | 7.481 | / | 56
| qsol = | 20.882 | gph
2.35 | Tank Volume = qsolt
| Tank Volume = | 20.882 | * | 14 | * | 24
| Tank Volume = | 7016.3643 | gal

## DCC
Direct Capital Cost
2.36 | DC = QB[($3380/MMBtu/hr) + f(hSCR) +f(NH3rate) + f(new) + f(bypass)](3500/QB)0.35 + f(Volcatalyst)
| DC = | 480 | (( | 3380 | +
|  | 2.37 | f(hSCR) = {[$612/(ft-mmBtu/hr)]hSCR} - $187.9/(mmBtu/hr)
|  | f(hSCR) = | 6.12 | * | 33.7147 | - | 187.9
|  | f(hSCR) = | 18.4337 | /mmBtu/hr
|  | 2.38 | f(NH3rate) = [($411/lb/hr)(m-dotreagent/QB)] - $47.3/(mmBtu/hr)
|  | f(NH3rate) = | 411 | * | 45.3314 | / | 480 | - | 47.3
|  | f(NH3rate) = | -8.485 | /mmBtu/hr
|  | 2.39 | f(new) = $0/(mmBtu/hr) for retrofit
|  | f(new) = | 0
|  | 2.41 | f(bypass) = $0/(mmBtu/hr) for no bypass
|  | f(bypass) = | 0 | /mmBtu/hr
|  | 2.43 | f(Volcatalyst) = VolcatalystCCinitial
|  | f(Volcatalyst) = | 2094.8549 | * | 85.0158
|  | f(Volcatalyst) = | 178095.8002
| DC = | 480 | * ( | 3380 | + | 18.4337 | + | -8.485 | + | 0 | + | 0 | )*( | 3500 | / | 480 | )^ | 0.35 | + | 178095.8002
| DC = | 480 | * ( | 3389.9487 | [8 empty] | )*( | 7.2917 |  |  | )^ | 0.35 | + | 178095.8002
| DC = | 480 | * ( | 3389.9487 | [8 empty] | )*( | 2.0044 |  |  | ) |  | + | 178095.8002
| DC = | 3439643.5773 | for each reactor
| DC = | 3439643.5773 | for all reactors
Inflation Adjustment = |  |  | 1.35
| DC = | 4643518.8294

## ICC
Indirect Capital Costs
Total Direct Capital Costs, A | [9 empty] | 4643518.8294
Indirect Installation Costs
| General Facilities |  |  |  |  | 0.05 | A |  |  | 232175.9415
| Engineering and Home Office Fees |  |  |  |  | 0.1 | A |  |  | 464351.8829
| Process Contingencies |  |  |  |  | 0.05 | A |  |  | 232175.9415
Total Indirect Installation Costs, B |  | Retrofit factor = |  | 1 | * | 0.2 | A = | 0.2 | A = | 928703.7659
| Project Contingency, C = | Retrofit factor = |  | 1 | * | 0.15 | (A+B) = | 0.15 | (A+B) = | 835833.3893
Total Plant Cost D = | [7 empty] | A+B+C |  | 6408055.9845
| Allowance for Funds During Construction, E = | [5 empty] | 0 |  |  | 0
| Royalty Allowance, F = | [5 empty] | 0 |  |  | 0
| Preproduction Cost, G = | [5 empty] | 0.02 | (D+E) |  | 128161.1197
Inventory Capital, H =
| Initial Catalyst and Chemicals, I = | 0.058 | /lb * | 156.3152 | lb/r * | 24 | hr/day * | 14 | days = | 3046.2707
Total Capital Investment TCI = D+G+H | [7 empty] | +D+E+F+G+H+I |  | 6539263.375
[8 empty] | Cost/kW = |  | 136.2347

## Ann Cost
Annual Costs
2.45 | DAC = Annual Maintenance Cost + Annual Reagent Cost + Annual Electricity Cost + Annual Water Cost + Annual Catalyst Cost
| 2.46 | Annual Maintenance Cost = 0.015 TCI
| Annual Maintenance Cost = | 0.015 | * | 6539263.375
| Annual Maintenance Cost = | 98088.9506
| 2.47 | Annual Reagent Cost = qreagentCostreagenttop
| 2.47a | top = CFtotal8760hr/yr
| top = | 90.55% | * | 8760
| top = | 7932.0988
| Annual Reagent Cost = | 156.3152 | * | 7932.0988 | * | 0.058
| Annual Reagent Cost = | 71914.6438
| 2.49 | Annual Electricity Cost = Power (Costelect)top
| 2.48 | Power = 0.105QB[NOxinηNOx + 0.5(ΔPduct + ntotalΔPcatalyst)]
| Power = | 0.105 | * | 480 | *( | 0.27 | * | 90% | + | 0.5 | * ( | 3 | + | 3 | * | 1 | ))
| Power = | 163.4472 | kW
| Annual Electricity Cost = | 163.4472 | * | 7932.0988 | * | 0.08
| Annual Electricity Cost = | 103718.3467
| 2.51 | Annual Catalyst Replacement Cost = (Catalyst Replacement Cost)FWF
| 2.5 | Catalyst Replacement Cost = nSCRVolcatalystCCreplace/Rlayer
| Catalyst Replacement Cost = | 1 | * | 2094.8549 | * | 85.0158 | / | 2
| Catalyst Replacement Cost = | 89047.9001
| 2.52 | FWF = i{1/[(1+i)Y-1]}
| 2.53 | Y = hcatalyst/hyear
| Y = | 24000 | /( | 100% | * | 8760 | )
| Y = | 2.7397
| FWF = | 0.07 | *( | 1 | /( | 1 | + | 0.07 | )^ | 3 | - | 1 | )
| FWF = | 0.07 | *( | 1 | /( | 1.07 |  |  | )^ | 3 | - | 1 | )
| FWF = | 0.07 | *( | 1 | /( | 1.225 |  |  |  |  | - | 1 | )
| FWF = | 0.07 | *( | 1 | /( |  |  | 0.22504 |  |  |  |  | )
| FWF = | 0.31105
| Annual Catalyst Cost = | 27698.4976
| DAC = | 301420.4387
| 2.55 | CRF = i(1+i)n/[(1+i)n-1]
| CRF = | 0.07 | *( | 1 | + | 0.07 | )^ | 20 | /(( | 1 | + | 0.07 | )^ | 20 | - | 1 | )
| CRF = | 0.07 | *( | 1.07 |  |  | )^ | 20 | /(( | 1.07 |  |  | )^ | 20 | - | 1 | )
| CRF = | 0.07 | *( | 3.8697 |  |  |  | ) | /(( | 3.8697 |  |  | ) |  | - | 1 | )
| CRF = | 0.07 | *( | 3.8697 |  |  |  | ) | /(( | 2.8697 |  |  | )
| CRF = | 0.094393
| Indirect Annual Cost = | CFR | * | TCI
| Indirect Annual Cost = | 0.094393 | * | 6539263.375
| Indirect Annual Cost = | 617260.2022
| 2.56 | Total Annual Cost = Direct Annual Cost + Indirect Annual Cost
| Total Annual Cost = | 301420.4387 | + | 617260.2022
| Total Annual Cost = | 918680.6409
| 2.57 | NOx Removed = NOxinηNOxQBtop
| NOx Removed = | 0.27 | * | 90% | * | 480 | * | 7932.0988 | / | 2000
| NOx Removed = | 462.6
| 2.58 | Cost effectiveness = TAC/NOx removed
| SCR Cost effectiveness ($/ton) = | 1985.9071
| Greatest dv improvement = | 0.4
| SCR Cost effectiveness ($/dv) = | 2296701.6022
| Cumulative dv improvement = | 1
| SCR Cost effectiveness ($/dv) = | 918680.6409

## Viz Tbl
High (dv)
Class I Area | Mill | PB #1+#2 | RF #1+#2 | WFI
Acadia NP | 3.7 | 2.8 | 0.7 | 0.4
Great Gulf WA | 2.2 | 1.7 | 0.4 | 0.2
Lye Brook WA | 1
Moosehorn WA | 1.7 | 1.3 | 0.3 | 0.1
Presidential Range-Dry River WA | 2.9 | 2.3 | 0.5 | 0.3
Roosevelt Campobello IP | 1.6
| 13.1 | 8.1 | 1.9 | 1
| High (dv) |  |  |  | Improvement (dv)
WFI | SCR | SNCR | FGR | WS | SCR | SNCR | FGR | WS
Acadia NP | 0 | 0.3 | 0.4 | 0.4 | 0.4 | 0.1 | 0 | 0
Great Gulf WA | 0 | 0.2 | 0.2 | 0.2 | 0.2 | 0 | 0 | 0
Lye Brook WA
Moosehorn WA | 0 | 0 | 0.1 | 0.1 | 0.1 | 0.1 | 0 | 0
Presidential Range-Dry River WA | 0 | 0.3 | 0.3 |  | 0.3 | 0 | 0 | 0.3
Roosevelt Campobello IP
| 0 | 0.8 | 1 | 0.7 | 1 | 0.2 | 0 | 0.3