## 2020_EMISSIONS_RESULTS
MAINE 2020 EMISSIONS (Tons)
| Carbon Monoxide (CO) | Oxides of Nitrogen (NOx) | SUM of all PM10 | SUM of all PM2.5 | Sulfur Dioxide (SO2) | Volatile Organic Compounds (VOC)
| 85890.6011 | 9729.3809 | 931.5997 | 691.2114 | 104.4584 | 4196.7457
Description:
The data in this table represents the sum of all county emissions for each pollutant in Tons per year.
Three modeling runs were conducted to collect a complete set of emissions data for each county.
The emissions for each pollutant for all modeling runs were summed together.
The following describes how each run was set up in MOVES2010b
Most of the input and output settings remained the same for each of the three RunSpec files. The set-up differences occurred when we applied National Low Emitting Vehicle (NLEV), California Low Emission Vehicle (LEV) and Zero Emission Vehicle (ZEV) standards to the modeling runs. The first run applies all of the NLEV and LEV data to collect all of the primary criteria pollutants that can be aggregated out to one year. Evaporative emissions needed to be set-up in separate runs to aggregate out to the hourly levels. Two runs had to be generated for evaporative emissions, one to collect the NLEV and LEV results and a second to collect the ZEV results.
Run #1 – Collects all primary criteria pollutant data that can be aggregated out to one year and it applies NLEV and LEV data as determined in Maine’s regulations. (This includes all CO, NOX, PM10, PM2.5, SO2, and VOC’s that are NOT evaporative). Files and naming conventions for this type of run contains some of the following information in the descriptions - Run #1, 2020_LEV_Emissions or 2020_INVLEV_noevaps.
Run#2 – Collects the remaining primary criteria pollutant data that has to be aggregated out to the hourly level and it applies NLEV and LEV data as determined in Maine’s regulations. (This includes all VOC evaporative fuel vapor venting and evaporative fuel leak emissions). Files and naming conventions for this type of run contains some of the following information in the descriptions – Run#2, 2020_LEVVOC_Emissions, or 2020_INVLEV_VOC_noevapperm.
Run#3 – Collects the remaining primary criteria pollutant data that has to be aggregated out to the hourly level and it applies ZEV data as determined in Maine’s regulations. (This includes all VOC evaporative permeation emissions). Files and naming conventions for this type of run contains some of the following information in the descriptions – Run#3, 2020_ZEV_Emissions, or 2020_INVZEV_VOC_evapperm.

## 2020_Maine_EMISSION_SUMS
Run # | sourceTypeName | Carbon Monoxide (CO) | Non-Methane Hydrocarbons | Oxides of Nitrogen (NOx) | Primary Exhaust PM10 - Total | Primary PM10 - Brakewear Particulate | Primary PM10 - Elemental Carbon | Primary PM10 - Organic Carbon | Primary PM10 - Sulfate Particulate | Primary PM10 - Tirewear Particulate | SUM of all PM10 | Primary Exhaust PM2_5 - Total | Primary PM2_5 - Brakewear Particulate | Primary PM2_5 - Elemental Carbon | Primary PM2_5 - Organic Carbon | Primary PM2_5 - Sulfate Particulate | Primary PM2_5 - Tirewear Particulate | SUM of all PM2.5 | Sulfur Dioxide (SO2) | Total Energy Consumption | Total Gaseous Hydrocarbons | Volatile Organic Compounds
1 | Sum of 2020 LEV Emissions | 85890.6011 | 3191.3771 | 9729.3809 | 329.5337 | 184.3799 | 131.4043 | 196.2781 | 1.8514 | 88.1523 | 931.5997 | 310.9024 | 48.267 | 125.6577 | 183.4722 | 1.7725 | 21.1397 | 691.2114 | 104.4584 | 75320129.15 | 3698.6608 | 3287.0191
2 | Sum of 2020 LEVVOC Emissions |  | 705.8126 | [17 empty] | 705.8125 | 776.1671
3 | Sum of 2020 ZEV Emissions |  | 125.7933 | [17 empty] | 125.7933 | 133.5595
|  | 85890.6011 | 4022.983 | 9729.3809 | - | - | - | - | - | - | 931.5997 | - | - | - | - | - | - | 691.2114 | 104.4584 | 75320129.15 | 4530.2667 | 4196.7457

## 2020_LEV_EMISSIONS_Crosstab
sourceTypeName | Carbon Monoxide (CO) | Non-Methane Hydrocarbons | Oxides of Nitrogen (NOx) | Primary Exhaust PM10 - Total | Primary Exhaust PM2_5 - Total | Primary PM10 - Brakewear Particulate | Primary PM10 - Elemental Carbon | Primary PM10 - Organic Carbon | Primary PM10 - Sulfate Particulate | Primary PM10 - Tirewear Particulate | Primary PM2_5 - Brakewear Particulate | Primary PM2_5 - Elemental Carbon | Primary PM2_5 - Organic Carbon | Primary PM2_5 - Sulfate Particulate | Primary PM2_5 - Tirewear Particulate | Sulfur Dioxide (SO2) | Total Energy Consumption | Total Gaseous Hydrocarbons | Volatile Organic Compounds
Combination Long-haul Truck | 820.6158 | 198.7723 | 2541.7135 | 59.5138 | 57.7305 | 20.5048 | 39.4006 | 19.5692 | 0.54405 | 7.0657 | 5.3678 | 38.2196 | 18.9827 | 0.52829 | 1.6944 | 7.5525 | 9234009.4 | 347.7451 | 204.7456
Combination Short-haul Truck | 271.6459 | 49.4805 | 915.8973 | 33.9339 | 32.9171 | 15.1342 | 22.408 | 11.1328 | 0.39315 | 5.1475 | 3.9618 | 21.7364 | 10.7991 | 0.38171 | 1.2344 | 5.4569 | 6702742.5 | 63.735 | 50.6867
Intercity Bus | 85.2576 | 15.4335 | 300.4278 | 14.3868 | 13.9557 | 2.725 | 10.9449 | 3.3888 | 0.05308 | 0.8862 | 0.71334 | 10.6169 | 3.2872 | 0.051615 | 0.21252 | 0.73789 | 858578 | 16.902 | 15.8845
Light Commercial Truck | 7149.3885 | 235.1058 | 478.9899 | 12.7853 | 11.8994 | 6.4368 | 3.6232 | 9.1166 | 0.04546 | 2.681 | 1.685 | 3.4125 | 8.4438 | 0.043072 | 0.64293 | 3.9717 | 2632993.7 | 274.0666 | 241.8099
Motor Home | 467.3708 | 16.0537 | 74.3579 | 1.4177 | 1.3674 | 0.79188 | 0.62151 | 0.78778 | 0.0083908 | 0.21686 | 0.2073 | 0.60198 | 0.75736 | 0.0080875 | 0.052006 | 0.31921 | 252604.57 | 16.7842 | 16.7665
Motorcycle | 2694.9157 | 132.5927 | 126.9043 | 7.4512 | 6.8612 | 0.11113 | 1.3526 | 6.0917 | 0.0069275 | 0.42275 | 0.029092 | 1.2455 | 5.6093 | 0.0063789 | 0.10138 | 1.1733 | 719059.4 | 140.5313 | 137.565
Passenger Car | 36939.491 | 1193.8578 | 2049.2731 | 102.0619 | 93.9943 | 79.8972 | 21.9513 | 79.7585 | 0.35214 | 51.3623 | 20.9155 | 20.2185 | 73.451 | 0.32487 | 12.3171 | 57.9414 | 35578564 | 1299.3485 | 1229.5237
Passenger Truck | 31220.197 | 1125.8243 | 1746.8531 | 58.2288 | 53.7015 | 32.2631 | 12.1218 | 45.963 | 0.144 | 13.0422 | 8.4458 | 11.207 | 42.3606 | 0.13389 | 3.1276 | 20.441 | 12736358 | 1283.6235 | 1157.7081
Refuse Truck | 27.3065 | 2.4118 | 32.8847 | 1.1889 | 1.153 | 0.64114 | 0.73248 | 0.44385 | 0.012585 | 0.23058 | 0.16784 | 0.7105 | 0.43029 | 0.012215 | 0.055294 | 0.18735 | 221565.4 | 2.9764 | 2.4902
School Bus | 138.037 | 17.2489 | 172.0599 | 8.4466 | 8.1924 | 2.504 | 4.7871 | 3.6294 | 0.03005 | 0.7912 | 0.65549 | 4.6435 | 3.5197 | 0.029213 | 0.18974 | 0.44832 | 502139.43 | 19.1378 | 17.8141
Single Unit Long-haul Truck | 627.6329 | 23.1412 | 137.68 | 3.4471 | 3.3344 | 2.52 | 1.4271 | 1.9938 | 0.026149 | 0.67859 | 0.65969 | 1.3831 | 1.926 | 0.02531 | 0.16273 | 0.63264 | 591535.25 | 25.9107 | 24.0208
Single Unit Short-haul Truck | 5423.2829 | 177.3301 | 1094.8921 | 23.7846 | 22.9949 | 20.4854 | 9.9494 | 13.6105 | 0.22471 | 5.4969 | 5.3627 | 9.6405 | 13.137 | 0.21745 | 1.3182 | 5.4448 | 5112975.7 | 203.3573 | 183.7524
Transit Bus | 25.4595 | 4.1246 | 57.4473 | 2.8871 | 2.8005 | 0.3653 | 2.0843 | 0.79216 | 0.0107 | 0.13047 | 0.095629 | 2.0218 | 0.76834 | 0.0104 | 0.031288 | 0.15141 | 177003.8 | 4.5424 | 4.2516
Sum of 2020 LEV noevaps | 85890.6011 | 3191.3771 | 9729.3809 | 329.5337 | 310.9024 | 184.3799 | 131.4043 | 196.2781 | 1.8514 | 88.1523 | 48.267 | 125.6577 | 183.4722 | 1.7725 | 21.1397 | 104.4584 | 75320129.15 | 3698.6608 | 3287.0191

## 2020_LEVVOC_EMISSIONS_Crosstab
sourceTypeName | Non-Methane Hydrocarbons | Total Gaseous Hydrocarbons | Volatile Organic Compounds
Light Commercial Truck | 37.2134 | 37.2134 | 40.7021
Motor Home | 1.5966 | 1.5966 | 1.7435
Motorcycle | 219.8733 | 219.8733 | 244.2495
Passenger Car | 233.5508 | 233.5508 | 255.8793
Passenger Truck | 206.9422 | 206.9422 | 226.322
Refuse Truck | 0.008118 | 0.008118 | 0.0088798
School Bus | 0.037887 | 0.037887 | 0.041415
Single Unit Long-haul Truck | 0.78458 | 0.78458 | 0.85968
Single Unit Short-haul Truck | 5.8046 | 5.8046 | 6.3595
Transit Bus | 0.0010113 | 0.0010113 | 0.0011087
Sum of 2020 LEVVOC noevapperms | 705.8126 | 705.8125 | 776.1671

## 2020_ZEV_EMISSIONS_Crosstab
sourceTypeName | Non-Methane Hydrocarbons | Total Gaseous Hydrocarbons | Volatile Organic Compounds
Light Commercial Truck | 9.2468 | 9.2468 | 9.8177
Motor Home | 0.31571 | 0.31571 | 0.3352
Motorcycle | 6.5375 | 6.5375 | 6.9412
Passenger Car | 57.2253 | 57.2253 | 60.7583
Passenger Truck | 51.5373 | 51.5373 | 54.719
Refuse Truck | 0.0015467 | 0.0015467 | 0.0016422
School Bus | 0.0050213 | 0.0050213 | 0.0053313
Single Unit Long-haul Truck | 0.13703 | 0.13703 | 0.14549
Single Unit Short-haul Truck | 0.78697 | 0.78697 | 0.83555
Transit Bus | 0.00012944 | 0.00012944 | 0.00013743
Sum of 2020 ZEV Emissions | 125.7933 | 125.7933 | 133.5595

## Pollutants and Processes
Pollutants and Processes
| Running Exhaust | Start Exhaust | Brake wear | Tire wear | *Evap Permeation | *Evap Fuel Vapor Venting | *Evap Fuel Leaks | Crankcase Running Exhaust | Crankcase Start Exhaust | Crankcase Extended Idle Exhaust | Refueling Displacement Vapor Loss | Refueling Spillage Loss | Extended Idle Exhaust | Well-to-Pump
Total Gaseous Hydrocarbons | 1 | 1 |  |  | 3 | 2 | 2 | 1 | 1 | 1 | 1 | 1 | 1
Non-Methane Hydrocarbons | 1 | 1 |  |  | 3 | 2 | 2 | 1 | 1 | 1 | 1 | 1 | 1
Non-Methane Organic Gases
Total Organic Gases
Volatile Organic Compounds | 1 | 1 |  |  | 3 | 2 | 2 | 1 | 1 | 1 | 1 | 1 | 1
Carbon Monoxide (CO) | 1 | 1 | [5 empty] | 1 | 1 | 1 |  |  | 1
Oxides of Nitrogen (NOx) | 1 | 1 | [5 empty] | 1 | 1 | 1 |  |  | 1
Sulfur Dioxide (SO2) | 1 | 1 | [5 empty] | 1 | 1 | 1 |  |  | 1
Primary Exhaust PM10-Total | 1 | 1 | [5 empty] | 1 | 1 | 1 |  |  | 1
Primary PM10-Organic Carbon | 1 | 1 | [5 empty] | 1 | 1 | 1 |  |  | 1
Primary PM10-Elemental Carbon | 1 | 1 | [5 empty] | 1 | 1 | 1 |  |  | 1
Primary PM10-Sulfate Particulate | 1 | 1 | [5 empty] | 1 | 1 | 1 |  |  | 1
Primary PM10-Brakewear Particulate |  |  | 1
Primary PM10-Tirewear Particulate |  |  |  | 1
Primary Exhaust PM2.5-Total | 1 | 1 | [5 empty] | 1 | 1 |  |  |  | 1
Primary PM2.5-Organic Carbon | 1 | 1 | [5 empty] | 1 | 1 |  |  |  | 1
Primary PM2.5-Elemental Carbon | 1 | 1 | [5 empty] | 1 | 1 |  |  |  | 1
Primary PM2.5-Sulfate Particulate | 1 | 1 | [5 empty] | 1 | 1 |  |  |  | 1
Primary PM2.5-Brakewear Particulate |  |  | 1
Primary PM2.5-Tirewear Particulate |  |  |  | 1
Total Energy Consumption | 1 | 1 | [10 empty] | 1
*REQUIRES time aggregation level to be HOUR and ALL HOURS MUST be selected (00:00-00:59 through 23:00-23:59)
Run #1 | 2020_LEV_EMISSIONS_Crosstab
Run #2 | 2020_LEVVOC_EMISSIONS_Crosstab
Run #3 | 2020_ZEV_EMISSIONS_Crosstab