## Sheet1
PROJECT/SITE | SAMPLE_POINT_NAME | SAMPLE_ID | LAB_SAMPLE_ID | ANALYSIS_LAB | SAMPLE_DATE | SAMPLE_TIME | SAMPLE_TYPE | QC_TYPE | RESULT_TYPE_CODE | CAS_NO | PARAMETER_NAME | CONCENTRATION | LAB_QUALIFIER | REPORTING_LIMIT | PARAMETER_UNITS | %_RECOVERY | RPD | TEST | PARAMETER_QUALIFIER | PARAMETER_FILTERED | SAMPLE_COLLECTION_METHOD | SAMPLE_LOCATION | TREATMENT_STATUS | SAMPLED_BY | IDL | MDL | DILUTION_FACTOR | BATCH_ID | SAMPLE_DELIVERY_GROUP | ANALYSIS_DATE | ANALYSIS_TIME | PREP_METHOD | PREP_DATE | PREP_TIME | PREP_METHOD2 | PREP_DATE2 | PREP_TIME2 | WEIGHT_BASIS | LAB_COMMENT | VALIDATION_QUALIFIER | VALIDATION_LEVEL | VALIDATION_COMMENT | VALIDATION_COMMENT_TYPE | VALIDATION_SQL | SAMPLE_DEPTH | SAMPLE_DEPTH_UNIT | SAMPLE_DEPTH_INTERVAL_TOP | SAMPLE_DEPTH_INTERVAL_BOTTOM | SAMPLE_DEPTH_INTERVAL_UNIT | RADIOLOGICAL_COUNTING_ERROR | SAMPLE_TYPE_QUALIFIER | SAMPLE_COMMENT | RECOVERY_MIN | RECOVERY_MAX | RPD_LIMIT | EFFECTIVE_DATE
ONE 7771 | A1 | A1 | L2029811-01 | AA | 07/14/2020 | 09:30 | SD | NA | TRG | 18540299 | CHROMIUM, HEXAVALENT |  | U | 1.12 | MG/KG |  |  | SW7196A |  | FL | [5 empty] | 0.225 | 1 | WG1393615 | L2029811 | 07/19/2020 | 12:12 |  | 07/18/2020 | 08:40 |  |  |  | DRY
ONE 7771 | A1 | A1 | L2029811-01 | AA | 07/14/2020 | 09:30 | SD | NA | TRG | DEP1005 | SOLIDS, TOTAL | 71.1 |  | 0.1 | % |  |  | SM2540G_1992 | [7 empty] | 0.1 | 1 | WG1392898 | L2029811 | 07/16/2020 | 13:44 | [6 empty] | DRY
ONE 7771 | A2 | A2 | L2029811-02 | AA | 07/14/2020 | 10:15 | SD | NA | TRG | 18540299 | CHROMIUM, HEXAVALENT |  | U | 1.08 | MG/KG |  |  | SW7196A |  | FL | [5 empty] | 0.216 | 1 | WG1393615 | L2029811 | 07/19/2020 | 12:12 |  | 07/18/2020 | 08:40 |  |  |  | DRY
ONE 7771 | A2 | A2 | L2029811-02 | AA | 07/14/2020 | 10:15 | SD | NA | TRG | DEP1005 | SOLIDS, TOTAL | 74.1 |  | 0.1 | % |  |  | SM2540G_1992 | [7 empty] | 0.1 | 1 | WG1392898 | L2029811 | 07/16/2020 | 13:44 | [6 empty] | DRY
ONE 7771 | B1 | B1 | L2029811-03 | AA | 07/14/2020 | 10:45 | SD | NA | TRG | 18540299 | CHROMIUM, HEXAVALENT |  | U | 1.04 | MG/KG |  |  | SW7196A |  | FL | [5 empty] | 0.208 | 1 | WG1393615 | L2029811 | 07/19/2020 | 12:13 |  | 07/18/2020 | 08:40 |  |  |  | DRY
ONE 7771 | B1 | B1 | L2029811-03 | AA | 07/14/2020 | 10:45 | SD | NA | TRG | DEP1005 | SOLIDS, TOTAL | 76.8 |  | 0.1 | % |  |  | SM2540G_1992 | [7 empty] | 0.1 | 1 | WG1392898 | L2029811 | 07/16/2020 | 13:44 | [6 empty] | DRY
ONE 7771 | B2 | B2 | L2029811-04 | AA | 07/14/2020 | 11:30 | SD | NA | TRG | 18540299 | CHROMIUM, HEXAVALENT |  | U | 1.07 | MG/KG |  |  | SW7196A |  | FL | [5 empty] | 0.214 | 1 | WG1393615 | L2029811 | 07/19/2020 | 12:13 |  | 07/18/2020 | 08:40 |  |  |  | DRY
ONE 7771 | B2 | B2 | L2029811-04 | AA | 07/14/2020 | 11:30 | SD | NA | TRG | DEP1005 | SOLIDS, TOTAL | 74.6 |  | 0.1 | % |  |  | SM2540G_1992 | [7 empty] | 0.1 | 1 | WG1392898 | L2029811 | 07/16/2020 | 13:44 | [6 empty] | DRY
ONE 7771 | B3 | B3 | L2029811-05 | AA | 07/14/2020 | 12:00 | SD | NA | TRG | 18540299 | CHROMIUM, HEXAVALENT |  | U | 1.09 | MG/KG |  |  | SW7196A |  | FL | [5 empty] | 0.218 | 1 | WG1393615 | L2029811 | 07/19/2020 | 12:13 |  | 07/18/2020 | 08:40 |  |  |  | DRY
ONE 7771 | B3 | B3 | L2029811-05 | AA | 07/14/2020 | 12:00 | SD | NA | TRG | DEP1005 | SOLIDS, TOTAL | 73.2 |  | 0.1 | % |  |  | SM2540G_1992 | [7 empty] | 0.1 | 1 | WG1392898 | L2029811 | 07/16/2020 | 13:44 | [6 empty] | DRY
ONE 7771 | B4 | B4 | L2029811-06 | AA | 07/14/2020 | 12:30 | SD | NA | TRG | 18540299 | CHROMIUM, HEXAVALENT |  | U | 1.08 | MG/KG |  |  | SW7196A |  | FL | [5 empty] | 0.216 | 1 | WG1393615 | L2029811 | 07/19/2020 | 12:14 |  | 07/18/2020 | 08:40 |  |  |  | DRY
ONE 7771 | B4 | B4 | L2029811-06 | AA | 07/14/2020 | 12:30 | SD | NA | TRG | DEP1005 | SOLIDS, TOTAL | 74 |  | 0.1 | % |  |  | SM2540G_1992 | [7 empty] | 0.1 | 1 | WG1392898 | L2029811 | 07/16/2020 | 13:44 | [6 empty] | DRY
| QC | QC | WG1393615-1 | AA | 07/18/2020 | 08:40 | SLD | LB | TRG | 18540299 | CHROMIUM, HEXAVALENT |  | U | 0.8 | MG/KG |  |  | SW7196A |  | FL | [5 empty] | 0.16 | 1 | WG1393615 | L2029811 | 07/19/2020 | 12:03 |  | 07/18/2020 | 08:40 |  |  |  | NA | [12 empty] | NA
| QC | QC | WG1393615-2 | AA | 07/18/2020 | 08:40 | SLD | LCS | SC | 18540299 | CHROMIUM, HEXAVALENT |  |  |  |  | 95 |  | SW7196A |  | FL | [6 empty] | 1 | WG1393615 | L2029811 | 07/19/2020 | 12:02 |  | 07/18/2020 | 08:40 |  |  |  | NA | [12 empty] | NA |  | 80 | 120 | 20 | 07/19/2020
| A1 | A1 | WG1393615-4 | AA | 07/14/2020 | 09:30 | SD | MS | SC | 18540299 | CHROMIUM, HEXAVALENT |  | * |  |  | 73 |  | SW7196A |  | FL | [6 empty] | 50 | WG1393615 | L2029811 | 07/19/2020 | 12:24 |  | 07/18/2020 | 08:40 |  |  |  | DRY | [14 empty] | 75 | 125 | 20 | 07/19/2020
| A1 | A1 | WG1393615-6 | AA | 07/14/2020 | 09:30 | SD | L | TRG | 18540299 | CHROMIUM, HEXAVALENT |  | U | 1.12 | MG/KG |  |  | SW7196A |  | FL | [5 empty] | 0.225 | 1 | WG1393615 | L2029811 | 07/19/2020 | 12:14 |  | 07/18/2020 | 08:40 |  |  |  | DRY | [13 empty] | NC RPD |  |  | 20 | 07/19/2020