## DATA
Falling Head Test MW14-01B
| WELL NO. | MW14-01B
| DATE | 2019-04-11
| INITAL HEAD ON TRANSDUCER | -10.264 | FEET H2O
| INITIAL DEPTH TO WATER | 1.49 | FEET (bgs)
| CASING DIAMETER | 2 | INCHES
| SAND DIAMETER | 4 | INCHES
| TOP OF OPEN INTERVAL | 36 | FEET (bgs)
| BOTTOM OF OPEN INTERVAL | 56 | FEET (bgs)
| SATURATED THICKNESS | 20 | FEET
| WATER TABLE TO BOTTOM OF SCREEN | 20 | FEET
| OPEN INTERVAL LENGTH | 20 | FEET
| STATIC IN SCREEN? | N
| MAX. HEAD CHANGE | 1.187 | FEET
| DEPTH TO WATER AT MAX. CHANGE | 2.677 | FEET (bgs)
| HEAD AT MAX. CHANGE IN SCREEN | N
| EXPECTED DISPLACEMENT | 1 | FEET H2O
FEET OF | TEST | HEAD | HEAD
WATER | ELAPSED | CHANGE | RATIO
TIME
(FEET) | (MIN) | (FEET)
-11.451 | 0 | 1.187 | 1
-11.25 | 0.033333 | 0.986 | 0.83067
-11.194 | 0.066667 | 0.93 | 0.78349
-11.159 | 0.1 | 0.895 | 0.754
-11.126 | 0.13333 | 0.862 | 0.7262
-11.098 | 0.16667 | 0.834 | 0.70261
-11.072 | 0.2 | 0.808 | 0.68071
-11.047 | 0.23333 | 0.783 | 0.65965
-11.023 | 0.26667 | 0.759 | 0.63943
-11.005 | 0.3 | 0.741 | 0.62426
-10.986 | 0.33333 | 0.722 | 0.60826
-10.981 | 0.36667 | 0.717 | 0.60404
-10.963 | 0.4 | 0.699 | 0.58888
-10.946 | 0.43333 | 0.682 | 0.57456
-10.93 | 0.46667 | 0.666 | 0.56108
-10.914 | 0.5 | 0.65 | 0.5476
-10.886 | 0.53333 | 0.622 | 0.52401
-10.874 | 0.56667 | 0.61 | 0.5139
-10.862 | 0.6 | 0.598 | 0.50379
-10.85 | 0.63333 | 0.586 | 0.49368
-10.839 | 0.66667 | 0.575 | 0.48441
-10.827 | 0.7 | 0.563 | 0.4743
-10.818 | 0.73333 | 0.554 | 0.46672
-10.808 | 0.76667 | 0.544 | 0.4583
-10.797 | 0.8 | 0.533 | 0.44903
-10.79 | 0.83333 | 0.526 | 0.44313
-10.78 | 0.86667 | 0.516 | 0.43471
-10.771 | 0.9 | 0.507 | 0.42713
-10.764 | 0.93333 | 0.5 | 0.42123
-10.757 | 0.96667 | 0.493 | 0.41533
-10.748 | 1 | 0.484 | 0.40775
-10.748 | 1.0333 | 0.484 | 0.40775
-10.75 | 1.0667 | 0.486 | 0.40944
-10.741 | 1.1 | 0.477 | 0.40185
-10.72 | 1.1333 | 0.456 | 0.38416
-10.713 | 1.1667 | 0.449 | 0.37826
-10.706 | 1.2 | 0.442 | 0.37237
-10.701 | 1.2333 | 0.437 | 0.36816
-10.694 | 1.2667 | 0.43 | 0.36226
-10.689 | 1.3 | 0.425 | 0.35805
-10.68 | 1.3333 | 0.416 | 0.35046
-10.678 | 1.3667 | 0.414 | 0.34878
-10.671 | 1.4 | 0.407 | 0.34288
-10.664 | 1.4333 | 0.4 | 0.33698
-10.661 | 1.4667 | 0.397 | 0.33446
-10.654 | 1.5 | 0.39 | 0.32856
-10.65 | 1.5333 | 0.386 | 0.32519
-10.645 | 1.5667 | 0.381 | 0.32098
-10.64 | 1.6 | 0.376 | 0.31676
-10.636 | 1.6333 | 0.372 | 0.3134
-10.631 | 1.6667 | 0.367 | 0.30918
-10.631 | 1.7 | 0.367 | 0.30918
-10.631 | 1.7333 | 0.367 | 0.30918
-10.619 | 1.7667 | 0.355 | 0.29907
-10.615 | 1.8 | 0.351 | 0.2957
-10.61 | 1.8333 | 0.346 | 0.29149
-10.605 | 1.8667 | 0.341 | 0.28728
-10.603 | 1.9 | 0.339 | 0.28559
-10.598 | 1.9333 | 0.334 | 0.28138
-10.596 | 1.9667 | 0.332 | 0.2797
-10.591 | 2 | 0.327 | 0.27548
-10.594 | 2.0333 | 0.33 | 0.27801
-10.601 | 2.0667 | 0.337 | 0.28391
-10.58 | 2.1 | 0.316 | 0.26622
-10.577 | 2.1333 | 0.313 | 0.26369
-10.575 | 2.1667 | 0.311 | 0.26201
-10.57 | 2.2 | 0.306 | 0.25779
-10.566 | 2.2333 | 0.302 | 0.25442
-10.563 | 2.2667 | 0.299 | 0.2519
-10.561 | 2.3 | 0.297 | 0.25021
-10.556 | 2.3333 | 0.292 | 0.246
-10.554 | 2.3667 | 0.29 | 0.24431
-10.549 | 2.4 | 0.285 | 0.2401
-10.549 | 2.4333 | 0.285 | 0.2401
-10.545 | 2.4667 | 0.281 | 0.23673
-10.542 | 2.5 | 0.278 | 0.2342
-10.54 | 2.5333 | 0.276 | 0.23252
-10.538 | 2.5667 | 0.274 | 0.23083
-10.547 | 2.6 | 0.283 | 0.23842
-10.547 | 2.6333 | 0.283 | 0.23842
-10.542 | 2.6667 | 0.278 | 0.2342
-10.524 | 2.7 | 0.26 | 0.21904
-10.521 | 2.7333 | 0.257 | 0.21651
-10.519 | 2.7667 | 0.255 | 0.21483
-10.517 | 2.8 | 0.253 | 0.21314
-10.517 | 2.8333 | 0.253 | 0.21314
-10.512 | 2.8667 | 0.248 | 0.20893
-10.51 | 2.9 | 0.246 | 0.20725
-10.505 | 2.9333 | 0.241 | 0.20303
-10.512 | 2.9667 | 0.248 | 0.20893
-10.517 | 3 | 0.253 | 0.21314
-10.514 | 3.0333 | 0.25 | 0.21061
-10.495 | 3.0667 | 0.231 | 0.19461
-10.493 | 3.1 | 0.229 | 0.19292
-10.491 | 3.1333 | 0.227 | 0.19124
-10.488 | 3.1667 | 0.224 | 0.18871
-10.486 | 3.2 | 0.222 | 0.18703
-10.484 | 3.2333 | 0.22 | 0.18534
-10.484 | 3.2667 | 0.22 | 0.18534
-10.481 | 3.3 | 0.217 | 0.18281
-10.479 | 3.3333 | 0.215 | 0.18113
-10.477 | 3.3667 | 0.213 | 0.17944
-10.474 | 3.4 | 0.21 | 0.17692
-10.472 | 3.4333 | 0.208 | 0.17523
-10.472 | 3.4667 | 0.208 | 0.17523
-10.47 | 3.5 | 0.206 | 0.17355
-10.481 | 3.5333 | 0.217 | 0.18281
-10.481 | 3.5667 | 0.217 | 0.18281
-10.474 | 3.6 | 0.21 | 0.17692
-10.46 | 3.6333 | 0.196 | 0.16512
-10.46 | 3.6667 | 0.196 | 0.16512
-10.458 | 3.7 | 0.194 | 0.16344
-10.456 | 3.7333 | 0.192 | 0.16175
-10.456 | 3.7667 | 0.192 | 0.16175
-10.451 | 3.8 | 0.187 | 0.15754
-10.451 | 3.8333 | 0.187 | 0.15754
-10.449 | 3.8667 | 0.185 | 0.15586
-10.446 | 3.9 | 0.182 | 0.15333
-10.446 | 3.9333 | 0.182 | 0.15333
-10.444 | 3.9667 | 0.18 | 0.15164
-10.444 | 4 | 0.18 | 0.15164
-10.442 | 4.0333 | 0.178 | 0.14996
-10.442 | 4.0667 | 0.178 | 0.14996
-10.439 | 4.1 | 0.175 | 0.14743
-10.437 | 4.1333 | 0.173 | 0.14575
-10.437 | 4.1667 | 0.173 | 0.14575
-10.435 | 4.2 | 0.171 | 0.14406
-10.432 | 4.2333 | 0.168 | 0.14153
-10.432 | 4.2667 | 0.168 | 0.14153
-10.43 | 4.3 | 0.166 | 0.13985
-10.428 | 4.3333 | 0.164 | 0.13816
-10.428 | 4.3667 | 0.164 | 0.13816
-10.425 | 4.4 | 0.161 | 0.13564
-10.425 | 4.4333 | 0.161 | 0.13564
-10.421 | 4.4667 | 0.157 | 0.13227
-10.428 | 4.5 | 0.164 | 0.13816
-10.435 | 4.5333 | 0.171 | 0.14406
-10.435 | 4.5667 | 0.171 | 0.14406
-10.428 | 4.6 | 0.164 | 0.13816
-10.428 | 4.6333 | 0.164 | 0.13816
-10.425 | 4.6667 | 0.161 | 0.13564
-10.423 | 4.7 | 0.159 | 0.13395
-10.423 | 4.7333 | 0.159 | 0.13395
-10.418 | 4.7667 | 0.154 | 0.12974
-10.418 | 4.8 | 0.154 | 0.12974
-10.416 | 4.8333 | 0.152 | 0.12805
-10.416 | 4.8667 | 0.152 | 0.12805
-10.414 | 4.9 | 0.15 | 0.12637
-10.411 | 4.9333 | 0.147 | 0.12384
-10.409 | 4.9667 | 0.145 | 0.12216
-10.409 | 5 | 0.145 | 0.12216
-10.411 | 5.0333 | 0.147 | 0.12384
-10.411 | 5.0667 | 0.147 | 0.12384
-10.397 | 5.1 | 0.133 | 0.11205
-10.395 | 5.1333 | 0.131 | 0.11036
-10.395 | 5.1667 | 0.131 | 0.11036
-10.395 | 5.2 | 0.131 | 0.11036
-10.393 | 5.2333 | 0.129 | 0.10868
-10.39 | 5.2667 | 0.126 | 0.10615
-10.39 | 5.3 | 0.126 | 0.10615
-10.39 | 5.3333 | 0.126 | 0.10615
-10.39 | 5.3667 | 0.126 | 0.10615
-10.388 | 5.4 | 0.124 | 0.10447
-10.386 | 5.4333 | 0.122 | 0.10278
-10.386 | 5.4667 | 0.122 | 0.10278
-10.386 | 5.5 | 0.122 | 0.10278
-10.383 | 5.5333 | 0.119 | 0.10025
-10.381 | 5.5667 | 0.117 | 0.098568
-10.381 | 5.6 | 0.117 | 0.098568
-10.381 | 5.6333 | 0.117 | 0.098568
-10.379 | 5.6667 | 0.115 | 0.096883
-10.379 | 5.7 | 0.115 | 0.096883
-10.376 | 5.7333 | 0.112 | 0.094356
-10.376 | 5.7667 | 0.112 | 0.094356
-10.376 | 5.8 | 0.112 | 0.094356
-10.374 | 5.8333 | 0.11 | 0.092671
-10.374 | 5.8667 | 0.11 | 0.092671
-10.374 | 5.9 | 0.11 | 0.092671
-10.372 | 5.9333 | 0.108 | 0.090986
-10.369 | 5.9667 | 0.105 | 0.088458
-10.376 | 6 | 0.112 | 0.094356
-10.381 | 6.0333 | 0.117 | 0.098568
-10.383 | 6.0667 | 0.119 | 0.10025
-10.383 | 6.1 | 0.119 | 0.10025
-10.374 | 6.1333 | 0.11 | 0.092671
-10.362 | 6.1667 | 0.098 | 0.082561
-10.365 | 6.2 | 0.101 | 0.085088
-10.365 | 6.2333 | 0.101 | 0.085088
-10.365 | 6.2667 | 0.101 | 0.085088
-10.362 | 6.3 | 0.098 | 0.082561
-10.362 | 6.3333 | 0.098 | 0.082561
-10.362 | 6.3667 | 0.098 | 0.082561
-10.36 | 6.4 | 0.096 | 0.080876
-10.36 | 6.4333 | 0.096 | 0.080876
-10.36 | 6.4667 | 0.096 | 0.080876
-10.36 | 6.5 | 0.096 | 0.080876
-10.358 | 6.5333 | 0.094 | 0.079191
-10.358 | 6.5667 | 0.094 | 0.079191
-10.355 | 6.6 | 0.091 | 0.076664
-10.355 | 6.6333 | 0.091 | 0.076664
-10.355 | 6.6667 | 0.091 | 0.076664
-10.355 | 6.7 | 0.091 | 0.076664
-10.353 | 6.7333 | 0.089 | 0.074979
-10.355 | 6.7667 | 0.091 | 0.076664
-10.353 | 6.8 | 0.089 | 0.074979
-10.353 | 6.8333 | 0.089 | 0.074979
-10.353 | 6.8667 | 0.089 | 0.074979
-10.351 | 6.9 | 0.087 | 0.073294
-10.351 | 6.9333 | 0.087 | 0.073294
-10.351 | 6.9667 | 0.087 | 0.073294
-10.348 | 7 | 0.084 | 0.070767
END