## DATA
Rising Head Test MW14-01B
| WELL NO. | MW14-01B
| DATE | 2019-04-11
| INITAL HEAD ON TRANSDUCER | -10.264 | FEET H2O
| INITIAL DEPTH TO WATER | 1.49 | FEET (bgs)
| CASING DIAMETER | 2 | INCHES
| SAND DIAMETER | 4 | INCHES
| TOP OF OPEN INTERVAL | 36 | FEET (bgs)
| BOTTOM OF OPEN INTERVAL | 56 | FEET (bgs)
| SATURATED THICKNESS | 20 | FEET
| WATER TABLE TO BOTTOM OF SCREEN | 20 | FEET
| OPEN INTERVAL LENGTH | 20 | FEET
| STATIC IN SCREEN? | N
| MAX. HEAD CHANGE | 1.032 | FEET
| DEPTH TO WATER AT MAX. CHANGE | 2.522 | FEET (bgs)
| HEAD AT MAX. CHANGE IN SCREEN | N
| EXPECTED DISPLACEMENT | 1 | FEET H2O
FEET OF | TEST | HEAD | HEAD
WATER | ELAPSED | CHANGE | RATIO
TIME
(FEET) | (MIN) | (FEET)
-9.232 | 0 | 1.032 | 1
-9.286 | 0.033333 | 0.978 | 0.94767
-9.33 | 0.066667 | 0.934 | 0.90504
-9.37 | 0.1 | 0.894 | 0.86628
-9.403 | 0.13333 | 0.861 | 0.8343
-9.435 | 0.16667 | 0.829 | 0.80329
-9.473 | 0.2 | 0.791 | 0.76647
-9.498 | 0.23333 | 0.766 | 0.74225
-9.519 | 0.26667 | 0.745 | 0.7219
-9.543 | 0.3 | 0.721 | 0.69864
-9.561 | 0.33333 | 0.703 | 0.6812
-9.58 | 0.36667 | 0.684 | 0.66279
-9.599 | 0.4 | 0.665 | 0.64438
-9.61 | 0.43333 | 0.654 | 0.63372
-9.627 | 0.46667 | 0.637 | 0.61725
-9.641 | 0.5 | 0.623 | 0.60368
-9.657 | 0.53333 | 0.607 | 0.58818
-9.671 | 0.56667 | 0.593 | 0.57461
-9.685 | 0.6 | 0.579 | 0.56105
-9.697 | 0.63333 | 0.567 | 0.54942
-9.706 | 0.66667 | 0.558 | 0.5407
-9.72 | 0.7 | 0.544 | 0.52713
-9.729 | 0.73333 | 0.535 | 0.51841
-9.741 | 0.76667 | 0.523 | 0.50678
-9.748 | 0.8 | 0.516 | 0.5
-9.757 | 0.83333 | 0.507 | 0.49128
-9.767 | 0.86667 | 0.497 | 0.48159
-9.776 | 0.9 | 0.488 | 0.47287
-9.781 | 0.93333 | 0.483 | 0.46802
-9.792 | 0.96667 | 0.472 | 0.45736
-9.802 | 1 | 0.462 | 0.44767
-9.809 | 1.0333 | 0.455 | 0.44089
-9.814 | 1.0667 | 0.45 | 0.43605
-9.823 | 1.1 | 0.441 | 0.42733
-9.83 | 1.1333 | 0.434 | 0.42054
-9.835 | 1.1667 | 0.429 | 0.4157
-9.841 | 1.2 | 0.423 | 0.40988
-9.849 | 1.2333 | 0.415 | 0.40213
-9.856 | 1.2667 | 0.408 | 0.39535
-9.858 | 1.3 | 0.406 | 0.39341
-9.865 | 1.3333 | 0.399 | 0.38663
-9.872 | 1.3667 | 0.392 | 0.37984
-9.877 | 1.4 | 0.387 | 0.375
-9.884 | 1.4333 | 0.38 | 0.36822
-9.888 | 1.4667 | 0.376 | 0.36434
-9.893 | 1.5 | 0.371 | 0.3595
-9.898 | 1.5333 | 0.366 | 0.35465
-9.902 | 1.5667 | 0.362 | 0.35078
-9.905 | 1.6 | 0.359 | 0.34787
-9.909 | 1.6333 | 0.355 | 0.34399
-9.916 | 1.6667 | 0.348 | 0.33721
-9.921 | 1.7 | 0.343 | 0.33236
-9.923 | 1.7333 | 0.341 | 0.33043
-9.93 | 1.7667 | 0.334 | 0.32364
-9.933 | 1.8 | 0.331 | 0.32074
-9.937 | 1.8333 | 0.327 | 0.31686
-9.942 | 1.8667 | 0.322 | 0.31202
-9.944 | 1.9 | 0.32 | 0.31008
-9.949 | 1.9333 | 0.315 | 0.30523
-9.954 | 1.9667 | 0.31 | 0.30039
-9.956 | 2 | 0.308 | 0.29845
-9.961 | 2.0333 | 0.303 | 0.2936
-9.965 | 2.0667 | 0.299 | 0.28973
-9.968 | 2.1 | 0.296 | 0.28682
-9.97 | 2.1333 | 0.294 | 0.28488
-9.972 | 2.1667 | 0.292 | 0.28295
-9.979 | 2.2 | 0.285 | 0.27616
-9.982 | 2.2333 | 0.282 | 0.27326
-9.984 | 2.2667 | 0.28 | 0.27132
-9.986 | 2.3 | 0.278 | 0.26938
-9.991 | 2.3333 | 0.273 | 0.26453
-9.996 | 2.3667 | 0.268 | 0.25969
-9.998 | 2.4 | 0.266 | 0.25775
-10 | 2.4333 | 0.264 | 0.25581
-10.005 | 2.4667 | 0.259 | 0.25097
-10.005 | 2.5 | 0.259 | 0.25097
-10.01 | 2.5333 | 0.254 | 0.24612
-10.012 | 2.5667 | 0.252 | 0.24419
-10.012 | 2.6 | 0.252 | 0.24419
-10.017 | 2.6333 | 0.247 | 0.23934
-10.019 | 2.6667 | 0.245 | 0.2374
-10.021 | 2.7 | 0.243 | 0.23547
-10.024 | 2.7333 | 0.24 | 0.23256
-10.026 | 2.7667 | 0.238 | 0.23062
-10.028 | 2.8 | 0.236 | 0.22868
-10.033 | 2.8333 | 0.231 | 0.22384
-10.035 | 2.8667 | 0.229 | 0.2219
-10.035 | 2.9 | 0.229 | 0.2219
-10.04 | 2.9333 | 0.224 | 0.21705
-10.042 | 2.9667 | 0.222 | 0.21512
-10.045 | 3 | 0.219 | 0.21221
-10.047 | 3.0333 | 0.217 | 0.21027
-10.049 | 3.0667 | 0.215 | 0.20833
-10.049 | 3.1 | 0.215 | 0.20833
-10.056 | 3.1333 | 0.208 | 0.20155
-10.052 | 3.1667 | 0.212 | 0.20543
-10.056 | 3.2 | 0.208 | 0.20155
-10.059 | 3.2333 | 0.205 | 0.19864
-10.061 | 3.2667 | 0.203 | 0.19671
-10.063 | 3.3 | 0.201 | 0.19477
-10.063 | 3.3333 | 0.201 | 0.19477
-10.066 | 3.3667 | 0.198 | 0.19186
-10.068 | 3.4 | 0.196 | 0.18992
-10.07 | 3.4333 | 0.194 | 0.18798
-10.072 | 3.4667 | 0.192 | 0.18605
-10.075 | 3.5 | 0.189 | 0.18314
-10.077 | 3.5333 | 0.187 | 0.1812
-10.077 | 3.5667 | 0.187 | 0.1812
-10.08 | 3.6 | 0.184 | 0.17829
-10.077 | 3.6333 | 0.187 | 0.1812
-10.082 | 3.6667 | 0.182 | 0.17636
-10.082 | 3.7 | 0.182 | 0.17636
-10.084 | 3.7333 | 0.18 | 0.17442
-10.087 | 3.7667 | 0.177 | 0.17151
-10.087 | 3.8 | 0.177 | 0.17151
-10.089 | 3.8333 | 0.175 | 0.16957
-10.091 | 3.8667 | 0.173 | 0.16764
-10.094 | 3.9 | 0.17 | 0.16473
-10.094 | 3.9333 | 0.17 | 0.16473
-10.096 | 3.9667 | 0.168 | 0.16279
-10.098 | 4 | 0.166 | 0.16085
-10.105 | 4.0333 | 0.159 | 0.15407
-10.103 | 4.0667 | 0.161 | 0.15601
-10.105 | 4.1 | 0.159 | 0.15407
-10.105 | 4.1333 | 0.159 | 0.15407
-10.108 | 4.1667 | 0.156 | 0.15116
-10.108 | 4.2 | 0.156 | 0.15116
-10.11 | 4.2333 | 0.154 | 0.14922
-10.112 | 4.2667 | 0.152 | 0.14729
-10.112 | 4.3 | 0.152 | 0.14729
-10.115 | 4.3333 | 0.149 | 0.14438
-10.117 | 4.3667 | 0.147 | 0.14244
-10.117 | 4.4 | 0.147 | 0.14244
-10.119 | 4.4333 | 0.145 | 0.1405
-10.119 | 4.4667 | 0.145 | 0.1405
-10.122 | 4.5 | 0.142 | 0.1376
-10.124 | 4.5333 | 0.14 | 0.13566
-10.124 | 4.5667 | 0.14 | 0.13566
-10.124 | 4.6 | 0.14 | 0.13566
-10.126 | 4.6333 | 0.138 | 0.13372
-10.129 | 4.6667 | 0.135 | 0.13081
-10.126 | 4.7 | 0.138 | 0.13372
-10.131 | 4.7333 | 0.133 | 0.12888
-10.131 | 4.7667 | 0.133 | 0.12888
-10.133 | 4.8 | 0.131 | 0.12694
-10.133 | 4.8333 | 0.131 | 0.12694
-10.136 | 4.8667 | 0.128 | 0.12403
-10.136 | 4.9 | 0.128 | 0.12403
-10.138 | 4.9333 | 0.126 | 0.12209
-10.138 | 4.9667 | 0.126 | 0.12209
-10.14 | 5 | 0.124 | 0.12016
-10.14 | 5.0333 | 0.124 | 0.12016
-10.143 | 5.0667 | 0.121 | 0.11725
-10.143 | 5.1 | 0.121 | 0.11725
-10.145 | 5.1333 | 0.119 | 0.11531
-10.143 | 5.1667 | 0.121 | 0.11725
-10.145 | 5.2 | 0.119 | 0.11531
-10.147 | 5.2333 | 0.117 | 0.11337
-10.147 | 5.2667 | 0.117 | 0.11337
-10.15 | 5.3 | 0.114 | 0.11047
-10.149 | 5.3333 | 0.115 | 0.11143
-10.15 | 5.3667 | 0.114 | 0.11047
-10.152 | 5.4 | 0.112 | 0.10853
-10.152 | 5.4333 | 0.112 | 0.10853
-10.154 | 5.4667 | 0.11 | 0.10659
-10.156 | 5.5 | 0.108 | 0.10465
-10.154 | 5.5333 | 0.11 | 0.10659
-10.156 | 5.5667 | 0.108 | 0.10465
-10.156 | 5.6 | 0.108 | 0.10465
-10.156 | 5.6333 | 0.108 | 0.10465
-10.159 | 5.6667 | 0.105 | 0.10174
-10.159 | 5.7 | 0.105 | 0.10174
-10.161 | 5.7333 | 0.103 | 0.099806
-10.161 | 5.7667 | 0.103 | 0.099806
-10.161 | 5.8 | 0.103 | 0.099806
-10.164 | 5.8333 | 0.1 | 0.096899
-10.164 | 5.8667 | 0.1 | 0.096899
-10.166 | 5.9 | 0.098 | 0.094961
-10.166 | 5.9333 | 0.098 | 0.094961
-10.166 | 5.9667 | 0.098 | 0.094961
-10.168 | 6 | 0.096 | 0.093023
-10.168 | 6.0333 | 0.096 | 0.093023
-10.168 | 6.0667 | 0.096 | 0.093023
-10.171 | 6.1 | 0.093 | 0.090116
-10.166 | 6.1333 | 0.098 | 0.094961
-10.168 | 6.1667 | 0.096 | 0.093023
-10.168 | 6.2 | 0.096 | 0.093023
-10.171 | 6.2333 | 0.093 | 0.090116
-10.171 | 6.2667 | 0.093 | 0.090116
-10.171 | 6.3 | 0.093 | 0.090116
-10.171 | 6.3333 | 0.093 | 0.090116
-10.173 | 6.3667 | 0.091 | 0.088178
-10.175 | 6.4 | 0.089 | 0.08624
-10.175 | 6.4333 | 0.089 | 0.08624
-10.175 | 6.4667 | 0.089 | 0.08624
-10.178 | 6.5 | 0.086 | 0.083333
-10.178 | 6.5333 | 0.086 | 0.083333
-10.178 | 6.5667 | 0.086 | 0.083333
-10.178 | 6.6 | 0.086 | 0.083333
-10.18 | 6.6333 | 0.084 | 0.081395
-10.18 | 6.6667 | 0.084 | 0.081395
-10.182 | 6.7 | 0.082 | 0.079457
-10.182 | 6.7333 | 0.082 | 0.079457
-10.182 | 6.7667 | 0.082 | 0.079457
-10.182 | 6.8 | 0.082 | 0.079457
-10.185 | 6.8333 | 0.079 | 0.07655
-10.185 | 6.8667 | 0.079 | 0.07655
-10.185 | 6.9 | 0.079 | 0.07655
-10.185 | 6.9333 | 0.079 | 0.07655
-10.187 | 6.9667 | 0.077 | 0.074612
-10.182 | 7 | 0.082 | 0.079457
-10.189 | 7.0333 | 0.075 | 0.072674
-10.189 | 7.0667 | 0.075 | 0.072674
-10.189 | 7.1 | 0.075 | 0.072674
-10.192 | 7.1333 | 0.072 | 0.069767
-10.192 | 7.1667 | 0.072 | 0.069767
-10.192 | 7.2 | 0.072 | 0.069767
-10.192 | 7.2333 | 0.072 | 0.069767
-10.192 | 7.2667 | 0.072 | 0.069767
-10.194 | 7.3 | 0.07 | 0.067829
-10.194 | 7.3333 | 0.07 | 0.067829
-10.194 | 7.3667 | 0.07 | 0.067829
-10.194 | 7.4 | 0.07 | 0.067829
-10.196 | 7.4333 | 0.068 | 0.065891
-10.196 | 7.4667 | 0.068 | 0.065891
-10.196 | 7.5 | 0.068 | 0.065891
-10.196 | 7.5333 | 0.068 | 0.065891
-10.199 | 7.5667 | 0.065 | 0.062984
-10.199 | 7.6 | 0.065 | 0.062984
-10.199 | 7.6333 | 0.065 | 0.062984
-10.199 | 7.6667 | 0.065 | 0.062984
-10.199 | 7.7 | 0.065 | 0.062984
-10.201 | 7.7333 | 0.063 | 0.061047
-10.201 | 7.7667 | 0.063 | 0.061047
-10.201 | 7.8 | 0.063 | 0.061047
-10.201 | 7.8333 | 0.063 | 0.061047
-10.201 | 7.8667 | 0.063 | 0.061047
-10.201 | 7.9 | 0.063 | 0.061047
-10.201 | 7.9333 | 0.063 | 0.061047
-10.203 | 7.9667 | 0.061 | 0.059109
-10.203 | 8 | 0.061 | 0.059109
-10.203 | 8.0333 | 0.061 | 0.059109
-10.203 | 8.0667 | 0.061 | 0.059109
-10.206 | 8.1 | 0.058 | 0.056202
-10.206 | 8.1333 | 0.058 | 0.056202
-10.206 | 8.1667 | 0.058 | 0.056202
END