## DATA
RISING HEAD TEST MW14-01D
| WELL NO. | MW14-01D
| DATE | 2019-04-09
| INITAL HEAD ON TRANSDUCER | 12.76 | FEET H2O
| INITIAL DEPTH TO WATER | 2.85 | FEET (bgs)
| CASING DIAMETER | 2 | INCHES
| SAND DIAMETER | 4 | INCHES
| TOP OF OPEN INTERVAL | 8.5 | FEET (bgs)
| BOTTOM OF OPEN INTERVAL | 13.5 | FEET (bgs)
| SATURATED THICKNESS | 5 | FEET
| WATER TABLE TO BOTTOM OF SCREEN | 5 | FEET
| OPEN INTERVAL LENGTH | 5 | FEET
| STATIC IN SCREEN? | N
| MAX. HEAD CHANGE | 1.741 | FEET
| DEPTH TO WATER AT MAX. CHANGE | 4.591 | FEET (bgs)
| HEAD AT MAX. CHANGE IN SCREEN | N
| EXPECTED DISPLACEMENT | 1.5 | FEET H2O
FEET OF | TEST | HEAD | HEAD
WATER | ELAPSED | CHANGE | RATIO
TIME
(FEET) | (MIN) | (FEET)
11.019 | 0 | 1.741 | 1
11.094 | 0.016667 | 1.666 | 0.95692
11.15 | 0.033333 | 1.61 | 0.92476
11.199 | 0.05 | 1.561 | 0.89661
11.239 | 0.066667 | 1.521 | 0.87364
11.279 | 0.083333 | 1.481 | 0.85066
11.314 | 0.1 | 1.446 | 0.83056
11.349 | 0.11667 | 1.411 | 0.81045
11.384 | 0.13333 | 1.376 | 0.79035
11.414 | 0.15 | 1.346 | 0.77312
11.465 | 0.16667 | 1.295 | 0.74383
11.484 | 0.18333 | 1.276 | 0.73291
11.515 | 0.2 | 1.245 | 0.71511
11.547 | 0.21667 | 1.213 | 0.69673
11.575 | 0.23333 | 1.185 | 0.68064
11.596 | 0.25 | 1.164 | 0.66858
11.622 | 0.26667 | 1.138 | 0.65365
11.645 | 0.28333 | 1.115 | 0.64044
11.664 | 0.3 | 1.096 | 0.62952
11.687 | 0.31667 | 1.073 | 0.61631
11.704 | 0.33333 | 1.056 | 0.60655
11.746 | 0.35 | 1.014 | 0.58242
11.76 | 0.36667 | 1 | 0.57438
11.779 | 0.38333 | 0.981 | 0.56347
11.8 | 0.4 | 0.96 | 0.55141
11.816 | 0.41667 | 0.944 | 0.54222
11.837 | 0.43333 | 0.923 | 0.53016
11.853 | 0.45 | 0.907 | 0.52096
11.877 | 0.46667 | 0.883 | 0.50718
11.891 | 0.48333 | 0.869 | 0.49914
11.909 | 0.5 | 0.851 | 0.4888
11.926 | 0.51667 | 0.834 | 0.47904
11.94 | 0.53333 | 0.82 | 0.47099
11.949 | 0.55 | 0.811 | 0.46582
11.968 | 0.56667 | 0.792 | 0.45491
11.989 | 0.58333 | 0.771 | 0.44285
12.005 | 0.6 | 0.755 | 0.43366
12.019 | 0.61667 | 0.741 | 0.42562
12.026 | 0.63333 | 0.734 | 0.4216
12.043 | 0.65 | 0.717 | 0.41183
12.059 | 0.66667 | 0.701 | 0.40264
12.073 | 0.68333 | 0.687 | 0.3946
12.085 | 0.7 | 0.675 | 0.38771
12.101 | 0.71667 | 0.659 | 0.37852
12.11 | 0.73333 | 0.65 | 0.37335
12.124 | 0.75 | 0.636 | 0.36531
12.134 | 0.76667 | 0.626 | 0.35956
12.145 | 0.78333 | 0.615 | 0.35325
12.159 | 0.8 | 0.601 | 0.3452
12.169 | 0.81667 | 0.591 | 0.33946
12.178 | 0.83333 | 0.582 | 0.33429
12.19 | 0.85 | 0.57 | 0.3274
12.199 | 0.86667 | 0.561 | 0.32223
12.211 | 0.88333 | 0.549 | 0.31534
12.218 | 0.9 | 0.542 | 0.31132
12.229 | 0.91667 | 0.531 | 0.305
12.236 | 0.93333 | 0.524 | 0.30098
12.25 | 0.95 | 0.51 | 0.29294
12.257 | 0.96667 | 0.503 | 0.28891
12.267 | 0.98333 | 0.493 | 0.28317
12.274 | 1 | 0.486 | 0.27915
12.283 | 1.0167 | 0.477 | 0.27398
12.293 | 1.0333 | 0.467 | 0.26824
12.297 | 1.05 | 0.463 | 0.26594
12.309 | 1.0667 | 0.451 | 0.25905
12.316 | 1.0833 | 0.444 | 0.25503
12.318 | 1.1 | 0.442 | 0.25388
12.328 | 1.1167 | 0.432 | 0.24813
12.335 | 1.1333 | 0.425 | 0.24411
12.344 | 1.15 | 0.416 | 0.23894
12.351 | 1.1667 | 0.409 | 0.23492
12.358 | 1.1833 | 0.402 | 0.2309
12.365 | 1.2 | 0.395 | 0.22688
12.37 | 1.2167 | 0.39 | 0.22401
12.377 | 1.2333 | 0.383 | 0.21999
12.384 | 1.25 | 0.376 | 0.21597
12.391 | 1.2667 | 0.369 | 0.21195
12.395 | 1.2833 | 0.365 | 0.20965
12.4 | 1.3 | 0.36 | 0.20678
12.409 | 1.3167 | 0.351 | 0.20161
12.412 | 1.3333 | 0.348 | 0.19989
12.419 | 1.35 | 0.341 | 0.19586
12.421 | 1.3667 | 0.339 | 0.19472
12.428 | 1.3833 | 0.332 | 0.1907
12.435 | 1.4 | 0.325 | 0.18667
12.442 | 1.4167 | 0.318 | 0.18265
12.444 | 1.4333 | 0.316 | 0.1815
12.449 | 1.45 | 0.311 | 0.17863
12.454 | 1.4667 | 0.306 | 0.17576
12.458 | 1.4833 | 0.302 | 0.17346
12.463 | 1.5 | 0.297 | 0.17059
12.468 | 1.5167 | 0.292 | 0.16772
12.472 | 1.5333 | 0.288 | 0.16542
12.475 | 1.55 | 0.285 | 0.1637
12.477 | 1.5667 | 0.283 | 0.16255
12.486 | 1.5833 | 0.274 | 0.15738
12.491 | 1.6 | 0.269 | 0.15451
12.496 | 1.6167 | 0.264 | 0.15164
12.5 | 1.6333 | 0.26 | 0.14934
12.505 | 1.65 | 0.255 | 0.14647
12.507 | 1.6667 | 0.253 | 0.14532
12.51 | 1.6833 | 0.25 | 0.1436
12.512 | 1.7 | 0.248 | 0.14245
12.517 | 1.7167 | 0.243 | 0.13957
12.521 | 1.7333 | 0.239 | 0.13728
12.526 | 1.75 | 0.234 | 0.13441
12.528 | 1.7667 | 0.232 | 0.13326
12.533 | 1.7833 | 0.227 | 0.13038
12.536 | 1.8 | 0.224 | 0.12866
12.538 | 1.8167 | 0.222 | 0.12751
12.545 | 1.8333 | 0.215 | 0.12349
12.545 | 1.85 | 0.215 | 0.12349
12.547 | 1.8667 | 0.213 | 0.12234
12.554 | 1.8833 | 0.206 | 0.11832
12.554 | 1.9 | 0.206 | 0.11832
12.561 | 1.9167 | 0.199 | 0.1143
12.561 | 1.9333 | 0.199 | 0.1143
12.566 | 1.95 | 0.194 | 0.11143
12.566 | 1.9667 | 0.194 | 0.11143
12.568 | 1.9833 | 0.192 | 0.11028
12.571 | 2 | 0.189 | 0.10856
12.575 | 2.0167 | 0.185 | 0.10626
12.578 | 2.0333 | 0.182 | 0.10454
12.58 | 2.05 | 0.18 | 0.10339
12.58 | 2.0667 | 0.18 | 0.10339
12.585 | 2.0833 | 0.175 | 0.10052
12.587 | 2.1 | 0.173 | 0.099368
12.589 | 2.1167 | 0.171 | 0.098219
12.592 | 2.1333 | 0.168 | 0.096496
12.594 | 2.15 | 0.166 | 0.095348
12.596 | 2.1667 | 0.164 | 0.094199
12.596 | 2.1833 | 0.164 | 0.094199
12.601 | 2.2 | 0.159 | 0.091327
12.601 | 2.2167 | 0.159 | 0.091327
12.606 | 2.2333 | 0.154 | 0.088455
12.608 | 2.25 | 0.152 | 0.087306
12.61 | 2.2667 | 0.15 | 0.086157
12.61 | 2.2833 | 0.15 | 0.086157
12.613 | 2.3 | 0.147 | 0.084434
12.615 | 2.3167 | 0.145 | 0.083285
12.62 | 2.3333 | 0.14 | 0.080414
12.62 | 2.35 | 0.14 | 0.080414
12.613 | 2.3667 | 0.147 | 0.084434
12.622 | 2.3833 | 0.138 | 0.079265
12.627 | 2.4 | 0.133 | 0.076393
12.627 | 2.4167 | 0.133 | 0.076393
12.629 | 2.4333 | 0.131 | 0.075244
12.631 | 2.45 | 0.129 | 0.074095
12.631 | 2.4667 | 0.129 | 0.074095
12.634 | 2.4833 | 0.126 | 0.072372
12.634 | 2.5 | 0.126 | 0.072372
12.638 | 2.5167 | 0.122 | 0.070075
12.638 | 2.5333 | 0.122 | 0.070075
12.638 | 2.55 | 0 | 0
12.641 | 2.5667 | 0.119 | 0.068352
12.643 | 2.5833 | 0.117 | 0.067203
12.645 | 2.6 | 0.115 | 0.066054
12.645 | 2.6167 | 0.115 | 0.066054
12.645 | 2.6333 | 0.115 | 0.066054
12.65 | 2.65 | 0.11 | 0.063182
12.652 | 2.6667 | 0.108 | 0.062033
12.65 | 2.6833 | 0.11 | 0.063182
12.65 | 2.7 | 0.11 | 0.063182
12.655 | 2.7167 | 0.105 | 0.06031
12.657 | 2.7333 | 0.103 | 0.059161
12.657 | 2.75 | 0.103 | 0.059161
12.657 | 2.7667 | 0.103 | 0.059161
12.657 | 2.7833 | 0.103 | 0.059161
12.662 | 2.8 | 0.098 | 0.056289
12.664 | 2.8167 | 0.096 | 0.055141
12.664 | 2.8333 | 0.096 | 0.055141
12.662 | 2.85 | 0.098 | 0.056289
12.662 | 2.8667 | 0.098 | 0.056289
12.669 | 2.8833 | 0.091 | 0.052269
12.669 | 2.9 | 0.091 | 0.052269
12.673 | 2.9167 | 0.087 | 0.049971
12.671 | 2.9333 | 0.089 | 0.05112
12.671 | 2.95 | 0.089 | 0.05112
12.673 | 2.9667 | 0.087 | 0.049971
12.673 | 2.9833 | 0.087 | 0.049971
12.676 | 3 | 0.084 | 0.048248
12.678 | 3.0167 | 0.082 | 0.047099
12.678 | 3.0333 | 0.082 | 0.047099
12.678 | 3.05 | 0.082 | 0.047099
12.68 | 3.0667 | 0.08 | 0.045951
12.68 | 3.0833 | 0.08 | 0.045951
12.683 | 3.1 | 0.077 | 0.044227
12.68 | 3.1167 | 0.08 | 0.045951
12.683 | 3.1333 | 0.077 | 0.044227
12.687 | 3.15 | 0.073 | 0.04193
12.687 | 3.1667 | 0.073 | 0.04193
12.687 | 3.1833 | 0.073 | 0.04193
12.69 | 3.2 | 0.07 | 0.040207
12.69 | 3.2167 | 0.07 | 0.040207
12.692 | 3.2333 | 0.068 | 0.039058
12.692 | 3.25 | 0.068 | 0.039058
12.694 | 3.2667 | 0.066 | 0.037909
12.692 | 3.2833 | 0.068 | 0.039058
12.694 | 3.3 | 0.066 | 0.037909
12.694 | 3.3167 | 0.066 | 0.037909
12.694 | 3.3333 | 0.066 | 0.037909
12.699 | 3.35 | 0.061 | 0.035037
12.694 | 3.3667 | 0.066 | 0.037909
12.694 | 3.3833 | 0.066 | 0.037909
12.694 | 3.4 | 0.066 | 0.037909
12.697 | 3.4167 | 0.063 | 0.036186
12.699 | 3.4333 | 0.061 | 0.035037
12.699 | 3.45 | 0.061 | 0.035037
12.701 | 3.4667 | 0.059 | 0.033889
12.701 | 3.4833 | 0.059 | 0.033889
12.701 | 3.5 | 0.059 | 0.033889
12.704 | 3.5167 | 0.056 | 0.032165
12.704 | 3.5333 | 0.056 | 0.032165
12.704 | 3.55 | 0.056 | 0.032165
12.704 | 3.5667 | 0.056 | 0.032165
12.708 | 3.5833 | 0.052 | 0.029868
12.706 | 3.6 | 0.054 | 0.031017
12.708 | 3.6167 | 0.052 | 0.029868
12.708 | 3.6333 | 0.052 | 0.029868
12.711 | 3.65 | 0.049 | 0.028145
12.708 | 3.6667 | 0.052 | 0.029868
12.713 | 3.6833 | 0.047 | 0.026996
12.711 | 3.7 | 0.049 | 0.028145
12.715 | 3.7167 | 0.045 | 0.025847
12.713 | 3.7333 | 0.047 | 0.026996
12.713 | 3.75 | 0.047 | 0.026996
12.715 | 3.7667 | 0.045 | 0.025847
12.715 | 3.7833 | 0.045 | 0.025847
12.715 | 3.8 | 0.045 | 0.025847
12.715 | 3.8167 | 0.045 | 0.025847
12.718 | 3.8333 | 0.042 | 0.024124
12.715 | 3.85 | 0.045 | 0.025847
12.718 | 3.8667 | 0.042 | 0.024124
12.718 | 3.8833 | 0.042 | 0.024124
12.718 | 3.9 | 0.042 | 0.024124
12.72 | 3.9167 | 0.04 | 0.022975
12.72 | 3.9333 | 0.04 | 0.022975
12.722 | 3.95 | 0.038 | 0.021827
12.72 | 3.9667 | 0.04 | 0.022975
12.72 | 3.9833 | 0.04 | 0.022975
12.722 | 4 | 0.038 | 0.021827
END