## DATA
FALLING HEAD TEST MW14-02B
| WELL NO. | MW14-02B
| DATE | 2019-04-12
| INITAL HEAD ON TRANSDUCER | -10.23 | FEET H2O
| INITIAL DEPTH TO WATER | 14.21 | FEET (bgs)
| CASING DIAMETER | 2 | INCHES
| SAND DIAMETER | 4 | INCHES
| TOP OF OPEN INTERVAL | 24.5 | FEET (bgs)
| BOTTOM OF OPEN INTERVAL | 29.5 | FEET (bgs)
| SATURATED THICKNESS | 5 | FEET
| WATER TABLE TO BOTTOM OF SCREEN | 5 | FEET
| OPEN INTERVAL LENGTH | 5 | FEET
| STATIC IN SCREEN? | N
| MAX. HEAD CHANGE | 1.084 | FEET
| DEPTH TO WATER AT MAX. CHANGE | 15.294 | FEET (bgs)
| HEAD AT MAX. CHANGE IN SCREEN | N
| EXPECTED DISPLACEMENT | 1 | FEET H2O
FEET OF | TEST | HEAD | HEAD
WATER | ELAPSED | CHANGE | RATIO
TIME
(FEET) | (MIN) | (FEET)
-11.258 | 0 | 1.028 | 1
-11.253 | 0.033333 | 1.023 | 0.99514
-11.255 | 0.066667 | 1.025 | 0.99708
-11.255 | 0.1 | 1.025 | 0.99708
-11.255 | 0.13333 | 1.025 | 0.99708
-11.253 | 0.16667 | 1.023 | 0.99514
-11.255 | 0.2 | 1.025 | 0.99708
-11.253 | 0.23333 | 1.023 | 0.99514
-11.255 | 0.26667 | 1.025 | 0.99708
-11.255 | 0.3 | 1.025 | 0.99708
-11.255 | 0.33333 | 1.025 | 0.99708
-11.253 | 0.36667 | 1.023 | 0.99514
-11.253 | 0.4 | 1.023 | 0.99514
-11.253 | 0.43333 | 1.023 | 0.99514
-11.255 | 0.46667 | 1.025 | 0.99708
-11.255 | 0.5 | 1.025 | 0.99708
-11.253 | 0.53333 | 1.023 | 0.99514
-11.253 | 0.56667 | 1.023 | 0.99514
-11.253 | 0.6 | 1.023 | 0.99514
-11.251 | 0.63333 | 1.021 | 0.99319
-11.255 | 0.66667 | 1.025 | 0.99708
-11.253 | 0.7 | 1.023 | 0.99514
-11.253 | 0.73333 | 1.023 | 0.99514
-11.251 | 0.76667 | 1.021 | 0.99319
-11.253 | 0.8 | 1.023 | 0.99514
-11.253 | 0.83333 | 1.023 | 0.99514
-11.253 | 0.86667 | 1.023 | 0.99514
-11.253 | 0.9 | 1.023 | 0.99514
-11.251 | 0.93333 | 1.021 | 0.99319
-11.251 | 0.96667 | 1.021 | 0.99319
-11.251 | 1 | 1.021 | 0.99319
-11.251 | 1.0333 | 1.021 | 0.99319
-11.251 | 1.0667 | 1.021 | 0.99319
-11.251 | 1.1 | 1.021 | 0.99319
-11.251 | 1.1333 | 1.021 | 0.99319
-11.251 | 1.1667 | 1.021 | 0.99319
-11.251 | 1.2 | 1.021 | 0.99319
-11.251 | 1.2333 | 1.021 | 0.99319
-11.248 | 1.2667 | 1.018 | 0.99027
-11.248 | 1.3 | 1.018 | 0.99027
-11.248 | 1.3333 | 1.018 | 0.99027
-11.251 | 1.3667 | 1.021 | 0.99319
-11.248 | 1.4 | 1.018 | 0.99027
-11.248 | 1.4333 | 1.018 | 0.99027
-11.248 | 1.4667 | 1.018 | 0.99027
-11.251 | 1.5 | 1.021 | 0.99319
-11.248 | 1.5333 | 1.018 | 0.99027
-11.248 | 1.5667 | 1.018 | 0.99027
-11.248 | 1.6 | 1.018 | 0.99027
-11.251 | 1.6333 | 1.021 | 0.99319
-11.248 | 1.6667 | 1.018 | 0.99027
-11.248 | 1.7 | 1.018 | 0.99027
-11.248 | 1.7333 | 1.018 | 0.99027
-11.248 | 1.7667 | 1.018 | 0.99027
-11.246 | 1.8 | 1.016 | 0.98833
-11.246 | 1.8333 | 1.016 | 0.98833
-11.248 | 1.8667 | 1.018 | 0.99027
-11.246 | 1.9 | 1.016 | 0.98833
-11.246 | 1.9333 | 1.016 | 0.98833
-11.246 | 1.9667 | 1.016 | 0.98833
-11.244 | 2 | 1.014 | 0.98638
-11.248 | 2.0333 | 1.018 | 0.99027
-11.248 | 2.0667 | 1.018 | 0.99027
-11.248 | 2.1 | 1.018 | 0.99027
-11.244 | 2.1333 | 1.014 | 0.98638
-11.246 | 2.1667 | 1.016 | 0.98833
-11.246 | 2.2 | 1.016 | 0.98833
-11.246 | 2.2333 | 1.016 | 0.98833
-11.244 | 2.2667 | 1.014 | 0.98638
-11.246 | 2.3 | 1.016 | 0.98833
-11.244 | 2.3333 | 1.014 | 0.98638
-11.244 | 2.3667 | 1.014 | 0.98638
-11.244 | 2.4 | 1.014 | 0.98638
-11.244 | 2.4333 | 1.014 | 0.98638
-11.244 | 2.4667 | 1.014 | 0.98638
-11.246 | 2.5 | 1.016 | 0.98833
-11.244 | 2.5333 | 1.014 | 0.98638
-11.244 | 2.5667 | 1.014 | 0.98638
-11.244 | 2.6 | 1.014 | 0.98638
-11.244 | 2.6333 | 1.014 | 0.98638
-11.241 | 2.6667 | 1.011 | 0.98346
-11.244 | 2.7 | 1.014 | 0.98638
-11.244 | 2.7333 | 1.014 | 0.98638
-11.244 | 2.7667 | 1.014 | 0.98638
-11.244 | 2.8 | 1.014 | 0.98638
-11.244 | 2.8333 | 1.014 | 0.98638
-11.241 | 2.8667 | 1.011 | 0.98346
-11.244 | 2.9 | 1.014 | 0.98638
-11.244 | 2.9333 | 1.014 | 0.98638
-11.241 | 2.9667 | 1.011 | 0.98346
-11.241 | 3 | 1.011 | 0.98346
-11.244 | 3.0333 | 1.014 | 0.98638
-11.241 | 3.0667 | 1.011 | 0.98346
-11.241 | 3.1 | 1.011 | 0.98346
-11.237 | 3.1333 | 1.007 | 0.97957
-11.241 | 3.1667 | 1.011 | 0.98346
-11.241 | 3.2 | 1.011 | 0.98346
-11.239 | 3.2333 | 1.009 | 0.98152
-11.239 | 3.2667 | 1.009 | 0.98152
-11.239 | 3.3 | 1.009 | 0.98152
-11.241 | 3.3333 | 1.011 | 0.98346
-11.241 | 3.3667 | 1.011 | 0.98346
-11.314 | 3.4 | 1.084 | 1.0545
-11.239 | 3.4333 | 1.009 | 0.98152
-11.239 | 3.4667 | 1.009 | 0.98152
-11.239 | 3.5 | 1.009 | 0.98152
-11.237 | 3.5333 | 1.007 | 0.97957
-11.239 | 3.5667 | 1.009 | 0.98152
-11.239 | 3.6 | 1.009 | 0.98152
-11.239 | 3.6333 | 1.009 | 0.98152
-11.239 | 3.6667 | 1.009 | 0.98152
-11.237 | 3.7 | 1.007 | 0.97957
-11.239 | 3.7333 | 1.009 | 0.98152
-11.237 | 3.7667 | 1.007 | 0.97957
-11.237 | 3.8 | 1.007 | 0.97957
-11.239 | 3.8333 | 1.009 | 0.98152
-11.237 | 3.8667 | 1.007 | 0.97957
-11.239 | 3.9 | 1.009 | 0.98152
-11.237 | 3.9333 | 1.007 | 0.97957
-11.237 | 3.9667 | 1.007 | 0.97957
-11.237 | 4 | 1.007 | 0.97957
-11.237 | 4.0333 | 1.007 | 0.97957
-11.237 | 4.0667 | 1.007 | 0.97957
-11.232 | 4.1 | 1.002 | 0.97471
-11.232 | 4.1333 | 1.002 | 0.97471
-11.23 | 4.1667 | 1 | 0.97276
-11.225 | 4.2 | 0.995 | 0.9679
-11.234 | 4.2333 | 1.004 | 0.97665
-11.225 | 4.2667 | 0.995 | 0.9679
-11.225 | 4.3 | 0.995 | 0.9679
-11.223 | 4.3333 | 0.993 | 0.96595
-11.222 | 4.3667 | 0.992 | 0.96498
-11.223 | 4.4 | 0.993 | 0.96595
-11.225 | 4.4333 | 0.995 | 0.9679
-11.223 | 4.4667 | 0.993 | 0.96595
-11.222 | 4.5 | 0.992 | 0.96498
-11.223 | 4.5333 | 0.993 | 0.96595
-11.223 | 4.5667 | 0.993 | 0.96595
-11.223 | 4.6 | 0.993 | 0.96595
-11.223 | 4.6333 | 0.993 | 0.96595
-11.223 | 4.6667 | 0.993 | 0.96595
-11.223 | 4.7 | 0.993 | 0.96595
-11.222 | 4.7333 | 0.992 | 0.96498
-11.223 | 4.7667 | 0.993 | 0.96595
-11.223 | 4.8 | 0.993 | 0.96595
-11.22 | 4.8333 | 0.99 | 0.96304
-11.222 | 4.8667 | 0.992 | 0.96498
-11.22 | 4.9 | 0.99 | 0.96304
-11.22 | 4.9333 | 0.99 | 0.96304
-11.22 | 4.9667 | 0.99 | 0.96304
-11.22 | 5 | 0.99 | 0.96304
-11.22 | 5.0333 | 0.99 | 0.96304
-11.22 | 5.0667 | 0.99 | 0.96304
-11.22 | 5.1 | 0.99 | 0.96304
-11.22 | 5.1333 | 0.99 | 0.96304
-11.22 | 5.1667 | 0.99 | 0.96304
-11.22 | 5.2 | 0.99 | 0.96304
-11.22 | 5.2333 | 0.99 | 0.96304
-11.22 | 5.2667 | 0.99 | 0.96304
-11.218 | 5.3 | 0.988 | 0.96109
-11.218 | 5.3333 | 0.988 | 0.96109
-11.22 | 5.3667 | 0.99 | 0.96304
-11.218 | 5.4 | 0.988 | 0.96109
-11.218 | 5.4333 | 0.988 | 0.96109
-11.218 | 5.4667 | 0.988 | 0.96109
-11.218 | 5.5 | 0.988 | 0.96109
-11.218 | 5.5333 | 0.988 | 0.96109
-11.218 | 5.5667 | 0.988 | 0.96109
-11.218 | 5.6 | 0.988 | 0.96109
-11.218 | 5.6333 | 0.988 | 0.96109
-11.218 | 5.6667 | 0.988 | 0.96109
-11.218 | 5.7 | 0.988 | 0.96109
-11.215 | 5.7333 | 0.985 | 0.95817
-11.218 | 5.7667 | 0.988 | 0.96109
-11.218 | 5.8 | 0.988 | 0.96109
-11.218 | 5.8333 | 0.988 | 0.96109
-11.218 | 5.8667 | 0.988 | 0.96109
-11.215 | 5.9 | 0.985 | 0.95817
-11.216 | 5.9333 | 0.986 | 0.95914
-11.216 | 5.9667 | 0.986 | 0.95914
-11.216 | 6 | 0.986 | 0.95914
-11.216 | 6.0333 | 0.986 | 0.95914
-11.215 | 6.0667 | 0.985 | 0.95817
-11.216 | 6.1 | 0.986 | 0.95914
-11.216 | 6.1333 | 0.986 | 0.95914
-11.216 | 6.1667 | 0.986 | 0.95914
-11.216 | 6.2 | 0.986 | 0.95914
-11.216 | 6.2333 | 0.986 | 0.95914
-11.215 | 6.2667 | 0.985 | 0.95817
-11.213 | 6.3 | 0.983 | 0.95623
-11.215 | 6.3333 | 0.985 | 0.95817
-11.213 | 6.3667 | 0.983 | 0.95623
-11.215 | 6.4 | 0.985 | 0.95817
-11.213 | 6.4333 | 0.983 | 0.95623
-11.213 | 6.4667 | 0.983 | 0.95623
-11.213 | 6.5 | 0.983 | 0.95623
-11.211 | 6.5333 | 0.981 | 0.95428
-11.211 | 6.5667 | 0.981 | 0.95428
-11.213 | 6.6 | 0.983 | 0.95623
-11.211 | 6.6333 | 0.981 | 0.95428
-11.211 | 6.6667 | 0.981 | 0.95428
-11.211 | 6.7 | 0.981 | 0.95428
-11.213 | 6.7333 | 0.983 | 0.95623
-11.211 | 6.7667 | 0.981 | 0.95428
-11.211 | 6.8 | 0.981 | 0.95428
-11.211 | 6.8333 | 0.981 | 0.95428
-11.211 | 6.8667 | 0.981 | 0.95428
-11.211 | 6.9 | 0.981 | 0.95428
-11.211 | 6.9333 | 0.981 | 0.95428
-11.211 | 6.9667 | 0.981 | 0.95428
-11.211 | 7 | 0.981 | 0.95428
-11.211 | 7.0333 | 0.981 | 0.95428
-11.208 | 7.0667 | 0.978 | 0.95136
-11.211 | 7.1 | 0.981 | 0.95428
-11.211 | 7.1333 | 0.981 | 0.95428
-11.211 | 7.1667 | 0.981 | 0.95428
-11.208 | 7.2 | 0.978 | 0.95136
-11.208 | 7.2333 | 0.978 | 0.95136
-11.208 | 7.2667 | 0.978 | 0.95136
-11.208 | 7.3 | 0.978 | 0.95136
-11.208 | 7.3333 | 0.978 | 0.95136
-11.208 | 7.3667 | 0.978 | 0.95136
-11.208 | 7.4 | 0.978 | 0.95136
-11.208 | 7.4333 | 0.978 | 0.95136
-11.208 | 7.4667 | 0.978 | 0.95136
-11.206 | 7.5 | 0.976 | 0.94942
-11.208 | 7.5333 | 0.978 | 0.95136
-11.208 | 7.5667 | 0.978 | 0.95136
-11.208 | 7.6 | 0.978 | 0.95136
-11.208 | 7.6333 | 0.978 | 0.95136
-11.206 | 7.6667 | 0.976 | 0.94942
-11.206 | 7.7 | 0.976 | 0.94942
-11.206 | 7.7333 | 0.976 | 0.94942
-11.201 | 7.7667 | 0.971 | 0.94455
-11.194 | 7.8 | 0.964 | 0.93774
-11.201 | 7.8333 | 0.971 | 0.94455
-11.204 | 7.8667 | 0.974 | 0.94747
-11.201 | 7.9 | 0.971 | 0.94455
-11.204 | 7.9333 | 0.974 | 0.94747
-11.204 | 7.9667 | 0.974 | 0.94747
-11.201 | 8 | 0.971 | 0.94455
-11.201 | 8.0333 | 0.971 | 0.94455
-11.204 | 8.0667 | 0.974 | 0.94747
-11.201 | 8.1 | 0.971 | 0.94455
-11.204 | 8.1333 | 0.974 | 0.94747
-11.201 | 8.1667 | 0.971 | 0.94455
-11.201 | 8.2 | 0.971 | 0.94455
-11.201 | 8.2333 | 0.971 | 0.94455
-11.201 | 8.2667 | 0.971 | 0.94455
-11.201 | 8.3 | 0.971 | 0.94455
-11.199 | 8.3333 | 0.969 | 0.94261
-11.201 | 8.3667 | 0.971 | 0.94455
-11.199 | 8.4 | 0.969 | 0.94261
-11.201 | 8.4333 | 0.971 | 0.94455
-11.201 | 8.4667 | 0.971 | 0.94455
-11.199 | 8.5 | 0.969 | 0.94261
-11.199 | 8.5333 | 0.969 | 0.94261
-11.201 | 8.5667 | 0.971 | 0.94455
-11.199 | 8.6 | 0.969 | 0.94261
-11.199 | 8.6333 | 0.969 | 0.94261
-11.199 | 8.6667 | 0.969 | 0.94261
-11.199 | 8.7 | 0.969 | 0.94261
-11.199 | 8.7333 | 0.969 | 0.94261
-11.199 | 8.7667 | 0.969 | 0.94261
-11.199 | 8.8 | 0.969 | 0.94261
-11.199 | 8.8333 | 0.969 | 0.94261
-11.199 | 8.8667 | 0.969 | 0.94261
-11.199 | 8.9 | 0.969 | 0.94261
-11.197 | 8.9333 | 0.967 | 0.94066
-11.197 | 8.9667 | 0.967 | 0.94066
-11.197 | 9 | 0.967 | 0.94066
-11.197 | 9.0333 | 0.967 | 0.94066
-11.197 | 9.0667 | 0.967 | 0.94066
-11.197 | 9.1 | 0.967 | 0.94066
-11.197 | 9.1333 | 0.967 | 0.94066
-11.197 | 9.1667 | 0.967 | 0.94066
-11.197 | 9.2 | 0.967 | 0.94066
-11.197 | 9.2333 | 0.967 | 0.94066
-11.197 | 9.2667 | 0.967 | 0.94066
-11.194 | 9.3 | 0.964 | 0.93774
-11.197 | 9.3333 | 0.967 | 0.94066
-11.197 | 9.3667 | 0.967 | 0.94066
-11.197 | 9.4 | 0.967 | 0.94066
-11.197 | 9.4333 | 0.967 | 0.94066
-11.197 | 9.4667 | 0.967 | 0.94066
-11.194 | 9.5 | 0.964 | 0.93774
-11.194 | 9.5333 | 0.964 | 0.93774
-11.197 | 9.5667 | 0.967 | 0.94066
-11.194 | 9.6 | 0.964 | 0.93774
-11.197 | 9.6333 | 0.967 | 0.94066
-11.194 | 9.6667 | 0.964 | 0.93774
-11.197 | 9.7 | 0.967 | 0.94066
-11.194 | 9.7333 | 0.964 | 0.93774
-11.194 | 9.7667 | 0.964 | 0.93774
-11.192 | 9.8 | 0.962 | 0.9358
-11.194 | 9.8333 | 0.964 | 0.93774
-11.194 | 9.8667 | 0.964 | 0.93774
-11.194 | 9.9 | 0.964 | 0.93774
-11.192 | 9.9333 | 0.962 | 0.9358
-11.192 | 9.9667 | 0.962 | 0.9358
-11.192 | 10 | 0.962 | 0.9358
-11.194 | 10.0333 | 0.964 | 0.93774
-11.194 | 10.0667 | 0.964 | 0.93774
-11.192 | 10.1 | 0.962 | 0.9358
-11.192 | 10.1333 | 0.962 | 0.9358
-11.192 | 10.1667 | 0.962 | 0.9358
-11.192 | 10.2 | 0.962 | 0.9358
-11.192 | 10.2333 | 0.962 | 0.9358
-11.192 | 10.2667 | 0.962 | 0.9358
-11.192 | 10.3 | 0.962 | 0.9358
-11.192 | 10.3333 | 0.962 | 0.9358
-11.19 | 10.3667 | 0.96 | 0.93385
-11.19 | 10.4 | 0.96 | 0.93385
-11.192 | 10.4333 | 0.962 | 0.9358
-11.192 | 10.4667 | 0.962 | 0.9358
-11.19 | 10.5 | 0.96 | 0.93385
-11.19 | 10.5333 | 0.96 | 0.93385
-11.19 | 10.5667 | 0.96 | 0.93385
-11.192 | 10.6 | 0.962 | 0.9358
-11.19 | 10.6333 | 0.96 | 0.93385
-11.19 | 10.6667 | 0.96 | 0.93385
-11.19 | 10.7 | 0.96 | 0.93385
-11.19 | 10.7333 | 0.96 | 0.93385
-11.187 | 10.7667 | 0.957 | 0.93093
-11.187 | 10.8 | 0.957 | 0.93093
-11.187 | 10.8333 | 0.957 | 0.93093
-11.187 | 10.8667 | 0.957 | 0.93093
-11.187 | 10.9 | 0.957 | 0.93093
-11.187 | 10.9333 | 0.957 | 0.93093
-11.187 | 10.9667 | 0.957 | 0.93093
-11.187 | 11 | 0.957 | 0.93093
-11.187 | 11.0333 | 0.957 | 0.93093
-11.187 | 11.0667 | 0.957 | 0.93093
-11.187 | 11.1 | 0.957 | 0.93093
-11.187 | 11.1333 | 0.957 | 0.93093
-11.187 | 11.1667 | 0.957 | 0.93093
-11.187 | 11.2 | 0.957 | 0.93093
-11.185 | 11.2333 | 0.955 | 0.92899
-11.187 | 11.2667 | 0.957 | 0.93093
-11.185 | 11.3 | 0.955 | 0.92899
-11.187 | 11.3333 | 0.957 | 0.93093
-11.187 | 11.3667 | 0.957 | 0.93093
-11.185 | 11.4 | 0.955 | 0.92899
-11.185 | 11.4333 | 0.955 | 0.92899
-11.185 | 11.4667 | 0.955 | 0.92899
-11.185 | 11.5 | 0.955 | 0.92899
-11.185 | 11.5333 | 0.955 | 0.92899
-11.187 | 11.5667 | 0.957 | 0.93093
-11.185 | 11.6 | 0.955 | 0.92899
-11.185 | 11.6333 | 0.955 | 0.92899
-11.185 | 11.6667 | 0.955 | 0.92899
-11.185 | 11.7 | 0.955 | 0.92899
-11.183 | 11.7333 | 0.953 | 0.92704
-11.185 | 11.7667 | 0.955 | 0.92899
-11.183 | 11.8 | 0.953 | 0.92704
-11.185 | 11.8333 | 0.955 | 0.92899
-11.183 | 11.8667 | 0.953 | 0.92704
-11.185 | 11.9 | 0.955 | 0.92899
-11.18 | 11.9333 | 0.95 | 0.92412
-11.185 | 11.9667 | 0.955 | 0.92899
-11.183 | 12 | 0.953 | 0.92704
-11.183 | 12.0333 | 0.953 | 0.92704
-11.218 | 12.0667 | 0.988 | 0.96109
-11.192 | 12.1 | 0.962 | 0.9358
-11.194 | 12.1333 | 0.964 | 0.93774
-11.197 | 12.1667 | 0.967 | 0.94066
-11.192 | 12.2 | 0.962 | 0.9358
-11.197 | 12.2333 | 0.967 | 0.94066
-11.197 | 12.2667 | 0.967 | 0.94066
-11.197 | 12.3 | 0.967 | 0.94066
-11.194 | 12.3333 | 0.964 | 0.93774
-11.197 | 12.3667 | 0.967 | 0.94066
-11.199 | 12.4 | 0.969 | 0.94261
-11.185 | 12.4333 | 0.955 | 0.92899
-11.19 | 12.4667 | 0.96 | 0.93385
-11.185 | 12.5 | 0.955 | 0.92899
-11.178 | 12.5333 | 0.948 | 0.92218
-11.178 | 12.5667 | 0.948 | 0.92218
-11.18 | 12.6 | 0.95 | 0.92412
-11.178 | 12.6333 | 0.948 | 0.92218
-11.18 | 12.6667 | 0.95 | 0.92412
-11.18 | 12.7 | 0.95 | 0.92412
-11.178 | 12.7333 | 0.948 | 0.92218
-11.18 | 12.7667 | 0.95 | 0.92412
-11.18 | 12.8 | 0.95 | 0.92412
-11.18 | 12.8333 | 0.95 | 0.92412
-11.18 | 12.8667 | 0.95 | 0.92412
-11.18 | 12.9 | 0.95 | 0.92412
-11.18 | 12.9333 | 0.95 | 0.92412
-11.178 | 12.9667 | 0.948 | 0.92218
-11.178 | 13 | 0.948 | 0.92218
-11.18 | 13.0333 | 0.95 | 0.92412
-11.178 | 13.0667 | 0.948 | 0.92218
-11.178 | 13.1 | 0.948 | 0.92218
-11.178 | 13.1333 | 0.948 | 0.92218
-11.178 | 13.1667 | 0.948 | 0.92218
-11.178 | 13.2 | 0.948 | 0.92218
-11.178 | 13.2333 | 0.948 | 0.92218
-11.185 | 13.2667 | 0.955 | 0.92899
-11.178 | 13.3 | 0.948 | 0.92218
-11.178 | 13.3333 | 0.948 | 0.92218
-11.178 | 13.3667 | 0.948 | 0.92218
-11.178 | 13.4 | 0.948 | 0.92218
-11.003 | 13.4333 | 0.773 | 0.75195
-11.206 | 13.4667 | 0.976 | 0.94942
-11.173 | 13.5 | 0.943 | 0.91732
-11.176 | 13.5333 | 0.946 | 0.92023
-11.176 | 13.5667 | 0.946 | 0.92023
-11.176 | 13.6 | 0.946 | 0.92023
-11.176 | 13.6333 | 0.946 | 0.92023
-11.176 | 13.6667 | 0.946 | 0.92023
-11.176 | 13.7 | 0.946 | 0.92023
-11.18 | 13.7333 | 0.95 | 0.92412
-11.173 | 13.7667 | 0.943 | 0.91732
-11.171 | 13.8 | 0.941 | 0.91537
-11.176 | 13.8333 | 0.946 | 0.92023
-11.176 | 13.8667 | 0.946 | 0.92023
-11.176 | 13.9 | 0.946 | 0.92023
-11.176 | 13.9333 | 0.946 | 0.92023
-11.178 | 13.9667 | 0.948 | 0.92218
-11.173 | 14 | 0.943 | 0.91732
-11.173 | 14.0333 | 0.943 | 0.91732
-11.173 | 14.0667 | 0.943 | 0.91732
-11.173 | 14.1 | 0.943 | 0.91732
-11.173 | 14.1333 | 0.943 | 0.91732
-11.173 | 14.1667 | 0.943 | 0.91732
-11.173 | 14.2 | 0.943 | 0.91732
-11.171 | 14.2333 | 0.941 | 0.91537
-11.166 | 14.2667 | 0.936 | 0.91051
-11.171 | 14.3 | 0.941 | 0.91537
-11.176 | 14.3333 | 0.946 | 0.92023
-11.166 | 14.3667 | 0.936 | 0.91051
-11.176 | 14.4 | 0.946 | 0.92023
-11.171 | 14.4333 | 0.941 | 0.91537
-11.173 | 14.4667 | 0.943 | 0.91732
-11.171 | 14.5 | 0.941 | 0.91537
-11.171 | 14.5333 | 0.941 | 0.91537
-11.173 | 14.5667 | 0.943 | 0.91732
-11.173 | 14.6 | 0.943 | 0.91732
-11.159 | 14.6333 | 0.929 | 0.9037
-11.18 | 14.6667 | 0.95 | 0.92412
-11.171 | 14.7 | 0.941 | 0.91537
-11.171 | 14.7333 | 0.941 | 0.91537
-11.171 | 14.7667 | 0.941 | 0.91537
-11.171 | 14.8 | 0.941 | 0.91537
-11.169 | 14.8333 | 0.939 | 0.91342
-11.171 | 14.8667 | 0.941 | 0.91537
-11.171 | 14.9 | 0.941 | 0.91537
-11.169 | 14.9333 | 0.939 | 0.91342
-11.171 | 14.9667 | 0.941 | 0.91537
-11.169 | 15 | 0.939 | 0.91342
-11.166 | 15.0333 | 0.936 | 0.91051
-11.166 | 15.0667 | 0.936 | 0.91051
-11.169 | 15.1 | 0.939 | 0.91342
-11.169 | 15.1333 | 0.939 | 0.91342
-11.169 | 15.1667 | 0.939 | 0.91342
-11.169 | 15.2 | 0.939 | 0.91342
-11.169 | 15.2333 | 0.939 | 0.91342
-11.169 | 15.2667 | 0.939 | 0.91342
-11.166 | 15.3 | 0.936 | 0.91051
-11.169 | 15.3333 | 0.939 | 0.91342
-11.166 | 15.3667 | 0.936 | 0.91051
-11.169 | 15.4 | 0.939 | 0.91342
-11.166 | 15.4333 | 0.936 | 0.91051
-11.166 | 15.4667 | 0.936 | 0.91051
-11.166 | 15.5 | 0.936 | 0.91051
-11.166 | 15.5333 | 0.936 | 0.91051
-11.166 | 15.5667 | 0.936 | 0.91051
-11.166 | 15.6 | 0.936 | 0.91051
-11.166 | 15.6333 | 0.936 | 0.91051
-11.166 | 15.6667 | 0.936 | 0.91051
-11.166 | 15.7 | 0.936 | 0.91051
-11.166 | 15.7333 | 0.936 | 0.91051
-11.166 | 15.7667 | 0.936 | 0.91051
-11.164 | 15.8 | 0.934 | 0.90856
-11.164 | 15.8333 | 0.934 | 0.90856
-11.166 | 15.8667 | 0.936 | 0.91051
-11.164 | 15.9 | 0.934 | 0.90856
-11.164 | 15.9333 | 0.934 | 0.90856
-11.166 | 15.9667 | 0.936 | 0.91051
-11.164 | 16 | 0.934 | 0.90856
-11.164 | 16.0333 | 0.934 | 0.90856
-11.164 | 16.0667 | 0.934 | 0.90856
-11.164 | 16.1 | 0.934 | 0.90856
-11.164 | 16.1333 | 0.934 | 0.90856
-11.164 | 16.1667 | 0.934 | 0.90856
-11.162 | 16.2 | 0.932 | 0.90661
-11.162 | 16.2333 | 0.932 | 0.90661
-11.164 | 16.2667 | 0.934 | 0.90856
-11.164 | 16.3 | 0.934 | 0.90856
-11.162 | 16.3333 | 0.932 | 0.90661
-11.164 | 16.3667 | 0.934 | 0.90856
-11.159 | 16.4 | 0.929 | 0.9037
-11.162 | 16.4333 | 0.932 | 0.90661
-11.162 | 16.4667 | 0.932 | 0.90661
-11.162 | 16.5 | 0.932 | 0.90661
-11.162 | 16.5333 | 0.932 | 0.90661
-11.162 | 16.5667 | 0.932 | 0.90661
-11.164 | 16.6 | 0.934 | 0.90856
-11.159 | 16.6333 | 0.929 | 0.9037
-11.162 | 16.6667 | 0.932 | 0.90661
-11.162 | 16.7 | 0.932 | 0.90661
-11.162 | 16.7333 | 0.932 | 0.90661
-11.162 | 16.7667 | 0.932 | 0.90661
-11.162 | 16.8 | 0.932 | 0.90661
-11.159 | 16.8333 | 0.929 | 0.9037
-11.159 | 16.8667 | 0.929 | 0.9037
-11.159 | 16.9 | 0.929 | 0.9037
-11.159 | 16.9333 | 0.929 | 0.9037
-11.157 | 16.9667 | 0.927 | 0.90175
-11.159 | 17 | 0.929 | 0.9037
-11.159 | 17.0333 | 0.929 | 0.9037
-11.159 | 17.0667 | 0.929 | 0.9037
-11.159 | 17.1 | 0.929 | 0.9037
-11.159 | 17.1333 | 0.929 | 0.9037
-11.159 | 17.1667 | 0.929 | 0.9037
-11.157 | 17.2 | 0.927 | 0.90175
-11.157 | 17.2333 | 0.927 | 0.90175
-11.159 | 17.2667 | 0.929 | 0.9037
-11.157 | 17.3 | 0.927 | 0.90175
-11.157 | 17.3333 | 0.927 | 0.90175
-11.157 | 17.3667 | 0.927 | 0.90175
-11.157 | 17.4 | 0.927 | 0.90175
-11.157 | 17.4333 | 0.927 | 0.90175
-11.157 | 17.4667 | 0.927 | 0.90175
-11.157 | 17.5 | 0.927 | 0.90175
-11.157 | 17.5333 | 0.927 | 0.90175
-11.155 | 17.5667 | 0.925 | 0.89981
-11.157 | 17.6 | 0.927 | 0.90175
-11.157 | 17.6333 | 0.927 | 0.90175
-11.157 | 17.6667 | 0.927 | 0.90175
-11.157 | 17.7 | 0.927 | 0.90175
-11.155 | 17.7333 | 0.925 | 0.89981
-11.155 | 17.7667 | 0.925 | 0.89981
-11.157 | 17.8 | 0.927 | 0.90175
-11.155 | 17.8333 | 0.925 | 0.89981
-11.155 | 17.8667 | 0.925 | 0.89981
-11.155 | 17.9 | 0.925 | 0.89981
-11.155 | 17.9333 | 0.925 | 0.89981
-11.155 | 17.9667 | 0.925 | 0.89981
-11.155 | 18 | 0.925 | 0.89981
-11.155 | 18.0333 | 0.925 | 0.89981
-11.152 | 18.0667 | 0.922 | 0.89689
-11.155 | 18.1 | 0.925 | 0.89981
-11.155 | 18.1333 | 0.925 | 0.89981
-11.152 | 18.1667 | 0.922 | 0.89689
-11.155 | 18.2 | 0.925 | 0.89981
-11.152 | 18.2333 | 0.922 | 0.89689
-11.155 | 18.2667 | 0.925 | 0.89981
-11.152 | 18.3 | 0.922 | 0.89689
-11.152 | 18.3333 | 0.922 | 0.89689
-11.152 | 18.3667 | 0.922 | 0.89689
-11.152 | 18.4 | 0.922 | 0.89689
-11.152 | 18.4333 | 0.922 | 0.89689
-11.152 | 18.4667 | 0.922 | 0.89689
-11.155 | 18.5 | 0.925 | 0.89981
-11.15 | 18.5333 | 0.92 | 0.89494
-11.152 | 18.5667 | 0.922 | 0.89689
-11.15 | 18.6 | 0.92 | 0.89494
-11.15 | 18.6333 | 0.92 | 0.89494
-11.15 | 18.6667 | 0.92 | 0.89494
-11.15 | 18.7 | 0.92 | 0.89494
-11.152 | 18.7333 | 0.922 | 0.89689
-11.15 | 18.7667 | 0.92 | 0.89494
-11.15 | 18.8 | 0.92 | 0.89494
-11.15 | 18.8333 | 0.92 | 0.89494
-11.148 | 18.8667 | 0.918 | 0.893
-11.15 | 18.9 | 0.92 | 0.89494
-11.15 | 18.9333 | 0.92 | 0.89494
-11.15 | 18.9667 | 0.92 | 0.89494
-11.15 | 19 | 0.92 | 0.89494
-11.15 | 19.0333 | 0.92 | 0.89494
-11.148 | 19.0667 | 0.918 | 0.893
-11.15 | 19.1 | 0.92 | 0.89494
-11.148 | 19.1333 | 0.918 | 0.893
-11.148 | 19.1667 | 0.918 | 0.893
-11.148 | 19.2 | 0.918 | 0.893
-11.148 | 19.2333 | 0.918 | 0.893
-11.148 | 19.2667 | 0.918 | 0.893
-11.148 | 19.3 | 0.918 | 0.893
-11.148 | 19.3333 | 0.918 | 0.893
-11.148 | 19.3667 | 0.918 | 0.893
-11.148 | 19.4 | 0.918 | 0.893
-11.148 | 19.4333 | 0.918 | 0.893
-11.148 | 19.4667 | 0.918 | 0.893
-11.145 | 19.5 | 0.915 | 0.89008
-11.145 | 19.5333 | 0.915 | 0.89008
-11.145 | 19.5667 | 0.915 | 0.89008
-11.148 | 19.6 | 0.918 | 0.893
-11.145 | 19.6333 | 0.915 | 0.89008
-11.143 | 19.6667 | 0.913 | 0.88813
-11.145 | 19.7 | 0.915 | 0.89008
-11.145 | 19.7333 | 0.915 | 0.89008
-11.145 | 19.7667 | 0.915 | 0.89008
-11.143 | 19.8 | 0.913 | 0.88813
-11.145 | 19.8333 | 0.915 | 0.89008
-11.145 | 19.8667 | 0.915 | 0.89008
-11.143 | 19.9 | 0.913 | 0.88813
-11.145 | 19.9333 | 0.915 | 0.89008
-11.145 | 19.9667 | 0.915 | 0.89008
-11.143 | 20 | 0.913 | 0.88813
-11.145 | 20.0333 | 0.915 | 0.89008
-11.145 | 20.0667 | 0.915 | 0.89008
-11.143 | 20.1 | 0.913 | 0.88813
-11.143 | 20.1333 | 0.913 | 0.88813
-11.143 | 20.1667 | 0.913 | 0.88813
-11.143 | 20.2 | 0.913 | 0.88813
-11.143 | 20.2333 | 0.913 | 0.88813
-11.143 | 20.2667 | 0.913 | 0.88813
-11.143 | 20.3 | 0.913 | 0.88813
-11.143 | 20.3333 | 0.913 | 0.88813
-11.143 | 20.3667 | 0.913 | 0.88813
-11.143 | 20.4 | 0.913 | 0.88813
-11.143 | 20.4333 | 0.913 | 0.88813
-11.145 | 20.4667 | 0.915 | 0.89008
-11.141 | 20.5 | 0.911 | 0.88619
-11.143 | 20.5333 | 0.913 | 0.88813
-11.141 | 20.5667 | 0.911 | 0.88619
-11.141 | 20.6 | 0.911 | 0.88619
-11.138 | 20.6333 | 0.908 | 0.88327
-11.141 | 20.6667 | 0.911 | 0.88619
-11.141 | 20.7 | 0.911 | 0.88619
-11.141 | 20.7333 | 0.911 | 0.88619
-11.141 | 20.7667 | 0.911 | 0.88619
-11.141 | 20.8 | 0.911 | 0.88619
-11.141 | 20.8333 | 0.911 | 0.88619
-11.138 | 20.8667 | 0.908 | 0.88327
-11.141 | 20.9 | 0.911 | 0.88619
-11.141 | 20.9333 | 0.911 | 0.88619
-11.141 | 20.9667 | 0.911 | 0.88619
-11.138 | 21 | 0.908 | 0.88327
-11.138 | 21.0333 | 0.908 | 0.88327
-11.138 | 21.0667 | 0.908 | 0.88327
-11.141 | 21.1 | 0.911 | 0.88619
-11.138 | 21.1333 | 0.908 | 0.88327
-11.138 | 21.1667 | 0.908 | 0.88327
-11.138 | 21.2 | 0.908 | 0.88327
-11.138 | 21.2333 | 0.908 | 0.88327
-11.138 | 21.2667 | 0.908 | 0.88327
-11.138 | 21.3 | 0.908 | 0.88327
-11.138 | 21.3333 | 0.908 | 0.88327
-11.136 | 21.3667 | 0.906 | 0.88132
-11.138 | 21.4 | 0.908 | 0.88327
-11.138 | 21.4333 | 0.908 | 0.88327
-11.136 | 21.4667 | 0.906 | 0.88132
-11.136 | 21.5 | 0.906 | 0.88132
-11.138 | 21.5333 | 0.908 | 0.88327
-11.136 | 21.5667 | 0.906 | 0.88132
-11.136 | 21.6 | 0.906 | 0.88132
-11.136 | 21.6333 | 0.906 | 0.88132
-11.136 | 21.6667 | 0.906 | 0.88132
-11.136 | 21.7 | 0.906 | 0.88132
-11.134 | 21.7333 | 0.904 | 0.87938
-11.136 | 21.7667 | 0.906 | 0.88132
-11.134 | 21.8 | 0.904 | 0.87938
-11.138 | 21.8333 | 0.908 | 0.88327
-11.136 | 21.8667 | 0.906 | 0.88132
-11.136 | 21.9 | 0.906 | 0.88132
-11.136 | 21.9333 | 0.906 | 0.88132
-11.136 | 21.9667 | 0.906 | 0.88132
-11.136 | 22 | 0.906 | 0.88132
-11.134 | 22.0333 | 0.904 | 0.87938
-11.136 | 22.0667 | 0.906 | 0.88132
-11.134 | 22.1 | 0.904 | 0.87938
-11.134 | 22.1333 | 0.904 | 0.87938
-11.136 | 22.1667 | 0.906 | 0.88132
-11.134 | 22.2 | 0.904 | 0.87938
-11.131 | 22.2333 | 0.901 | 0.87646
-11.134 | 22.2667 | 0.904 | 0.87938
-11.134 | 22.3 | 0.904 | 0.87938
-11.134 | 22.3333 | 0.904 | 0.87938
-11.134 | 22.3667 | 0.904 | 0.87938
-11.134 | 22.4 | 0.904 | 0.87938
-11.131 | 22.4333 | 0.901 | 0.87646
-11.134 | 22.4667 | 0.904 | 0.87938
-11.134 | 22.5 | 0.904 | 0.87938
-11.131 | 22.5333 | 0.901 | 0.87646
-11.131 | 22.5667 | 0.901 | 0.87646
-11.131 | 22.6 | 0.901 | 0.87646
-11.131 | 22.6333 | 0.901 | 0.87646
-11.131 | 22.6667 | 0.901 | 0.87646
-11.131 | 22.7 | 0.901 | 0.87646
-11.131 | 22.7333 | 0.901 | 0.87646
-11.131 | 22.7667 | 0.901 | 0.87646
-11.131 | 22.8 | 0.901 | 0.87646
-11.129 | 22.8333 | 0.899 | 0.87451
-11.129 | 22.8667 | 0.899 | 0.87451
-11.129 | 22.9 | 0.899 | 0.87451
-11.129 | 22.9333 | 0.899 | 0.87451
-11.131 | 22.9667 | 0.901 | 0.87646
-11.129 | 23 | 0.899 | 0.87451
-11.129 | 23.0333 | 0.899 | 0.87451
-11.129 | 23.0667 | 0.899 | 0.87451
-11.129 | 23.1 | 0.899 | 0.87451
-11.127 | 23.1333 | 0.897 | 0.87257
-11.129 | 23.1667 | 0.899 | 0.87451
-11.129 | 23.2 | 0.899 | 0.87451
-11.127 | 23.2333 | 0.897 | 0.87257
-11.129 | 23.2667 | 0.899 | 0.87451
-11.129 | 23.3 | 0.899 | 0.87451
-11.129 | 23.3333 | 0.899 | 0.87451
-11.127 | 23.3667 | 0.897 | 0.87257
-11.127 | 23.4 | 0.897 | 0.87257
-11.127 | 23.4333 | 0.897 | 0.87257
-11.127 | 23.4667 | 0.897 | 0.87257
-11.127 | 23.5 | 0.897 | 0.87257
-11.127 | 23.5333 | 0.897 | 0.87257
-11.127 | 23.5667 | 0.897 | 0.87257
-11.127 | 23.6 | 0.897 | 0.87257
-11.127 | 23.6333 | 0.897 | 0.87257
-11.127 | 23.6667 | 0.897 | 0.87257
-11.127 | 23.7 | 0.897 | 0.87257
-11.127 | 23.7333 | 0.897 | 0.87257
-11.127 | 23.7667 | 0 | 0
-11.129 | 23.8 | 0.899 | 0.87451
-11.127 | 23.8333 | 0.897 | 0.87257
-11.127 | 23.8667 | 0.897 | 0.87257
-11.127 | 23.9 | 0.897 | 0.87257
-11.124 | 23.9333 | 0.894 | 0.86965
-11.127 | 23.9667 | 0.897 | 0.87257
-11.124 | 24 | 0.894 | 0.86965
-11.124 | 24.0333 | 0.894 | 0.86965
-11.124 | 24.0667 | 0.894 | 0.86965
-11.124 | 24.1 | 0.894 | 0.86965
-11.124 | 24.1333 | 0.894 | 0.86965
-11.124 | 24.1667 | 0.894 | 0.86965
-11.124 | 24.2 | 0.894 | 0.86965
-11.124 | 24.2333 | 0.894 | 0.86965
-11.124 | 24.2667 | 0.894 | 0.86965
-11.124 | 24.3 | 0.894 | 0.86965
-11.122 | 24.3333 | 0.892 | 0.8677
-11.124 | 24.3667 | 0.894 | 0.86965
-11.122 | 24.4 | 0.892 | 0.8677
-11.122 | 24.4333 | 0.892 | 0.8677
-11.122 | 24.4667 | 0.892 | 0.8677
-11.122 | 24.5 | 0.892 | 0.8677
-11.122 | 24.5333 | 0.892 | 0.8677
-11.122 | 24.5667 | 0.892 | 0.8677
-11.122 | 24.6 | 0.892 | 0.8677
-11.122 | 24.6333 | 0.892 | 0.8677
-11.122 | 24.6667 | 0.892 | 0.8677
-11.122 | 24.7 | 0.892 | 0.8677
-11.12 | 24.7333 | 0.89 | 0.86576
-11.122 | 24.7667 | 0.892 | 0.8677
-11.12 | 24.8 | 0.89 | 0.86576
-11.12 | 24.8333 | 0.89 | 0.86576
-11.122 | 24.8667 | 0.892 | 0.8677
-11.122 | 24.9 | 0.892 | 0.8677
-11.122 | 24.9333 | 0.892 | 0.8677
-11.12 | 24.9667 | 0.89 | 0.86576
-11.12 | 25 | 0.89 | 0.86576
-11.12 | 25.0333 | 0.89 | 0.86576
-11.12 | 25.0667 | 0.89 | 0.86576
-11.12 | 25.1 | 0.89 | 0.86576
-11.12 | 25.1333 | 0.89 | 0.86576
-11.117 | 25.1667 | 0.887 | 0.86284
-11.117 | 25.2 | 0.887 | 0.86284
-11.12 | 25.2333 | 0.89 | 0.86576
-11.117 | 25.2667 | 0.887 | 0.86284
-11.12 | 25.3 | 0.89 | 0.86576
-11.117 | 25.3333 | 0.887 | 0.86284
-11.117 | 25.3667 | 0.887 | 0.86284
-11.12 | 25.4 | 0.89 | 0.86576
-11.117 | 25.4333 | 0.887 | 0.86284
-11.115 | 25.4667 | 0.885 | 0.86089
-11.12 | 25.5 | 0.89 | 0.86576
-11.117 | 25.5333 | 0.887 | 0.86284
-11.12 | 25.5667 | 0.89 | 0.86576
-11.117 | 25.6 | 0.887 | 0.86284
-11.117 | 25.6333 | 0.887 | 0.86284
-11.117 | 25.6667 | 0.887 | 0.86284
-11.117 | 25.7 | 0.887 | 0.86284
-11.115 | 25.7333 | 0.885 | 0.86089
-11.115 | 25.7667 | 0.885 | 0.86089
-11.115 | 25.8 | 0.885 | 0.86089
-11.115 | 25.8333 | 0.885 | 0.86089
-11.115 | 25.8667 | 0.885 | 0.86089
-11.115 | 25.9 | 0.885 | 0.86089
-11.117 | 25.9333 | 0.887 | 0.86284
-11.115 | 25.9667 | 0.885 | 0.86089
-11.115 | 26 | 0.885 | 0.86089
-11.115 | 26.0333 | 0.885 | 0.86089
-11.115 | 26.0667 | 0.885 | 0.86089
-11.115 | 26.1 | 0.885 | 0.86089
-11.115 | 26.1333 | 0.885 | 0.86089
-11.113 | 26.1667 | 0.883 | 0.85895
-11.113 | 26.2 | 0.883 | 0.85895
-11.115 | 26.2333 | 0.885 | 0.86089
-11.115 | 26.2667 | 0.885 | 0.86089
-11.113 | 26.3 | 0.883 | 0.85895
-11.113 | 26.3333 | 0.883 | 0.85895
-11.113 | 26.3667 | 0.883 | 0.85895
-11.113 | 26.4 | 0.883 | 0.85895
-11.113 | 26.4333 | 0.883 | 0.85895
-11.113 | 26.4667 | 0.883 | 0.85895
-11.113 | 26.5 | 0.883 | 0.85895
-11.113 | 26.5333 | 0.883 | 0.85895
-11.11 | 26.5667 | 0.88 | 0.85603
-11.113 | 26.6 | 0.883 | 0.85895
-11.113 | 26.6333 | 0.883 | 0.85895
-11.11 | 26.6667 | 0.88 | 0.85603
-11.113 | 26.7 | 0.883 | 0.85895
-11.113 | 26.7333 | 0.883 | 0.85895
-11.113 | 26.7667 | 0.883 | 0.85895
-11.11 | 26.8 | 0.88 | 0.85603
-11.11 | 26.8333 | 0.88 | 0.85603
-11.11 | 26.8667 | 0.88 | 0.85603
-11.11 | 26.9 | 0.88 | 0.85603
-11.11 | 26.9333 | 0.88 | 0.85603
-11.113 | 26.9667 | 0.883 | 0.85895
-11.11 | 27 | 0.88 | 0.85603
-11.11 | 27.0333 | 0.88 | 0.85603
-11.11 | 27.0667 | 0.88 | 0.85603
-11.11 | 27.1 | 0.88 | 0.85603
-11.11 | 27.1333 | 0.88 | 0.85603
-11.108 | 27.1667 | 0.878 | 0.85409
-11.108 | 27.2 | 0.878 | 0.85409
-11.11 | 27.2333 | 0.88 | 0.85603
-11.108 | 27.2667 | 0.878 | 0.85409
-11.108 | 27.3 | 0.878 | 0.85409
-11.11 | 27.3333 | 0.88 | 0.85603
-11.11 | 27.3667 | 0.88 | 0.85603
-11.11 | 27.4 | 0.88 | 0.85603
-11.108 | 27.4333 | 0.878 | 0.85409
-11.108 | 27.4667 | 0.878 | 0.85409
-11.108 | 27.5 | 0.878 | 0.85409
-11.108 | 27.5333 | 0.878 | 0.85409
-11.108 | 27.5667 | 0.878 | 0.85409
-11.108 | 27.6 | 0.878 | 0.85409
-11.108 | 27.6333 | 0.878 | 0.85409
-11.108 | 27.6667 | 0.878 | 0.85409
-11.108 | 27.7 | 0.878 | 0.85409
-11.106 | 27.7333 | 0.876 | 0.85214
-11.108 | 27.7667 | 0.878 | 0.85409
-11.106 | 27.8 | 0.876 | 0.85214
-11.106 | 27.8333 | 0.876 | 0.85214
-11.106 | 27.8667 | 0.876 | 0.85214
-11.108 | 27.9 | 0.878 | 0.85409
-11.106 | 27.9333 | 0.876 | 0.85214
-11.108 | 27.9667 | 0.878 | 0.85409
-11.106 | 28 | 0.876 | 0.85214
-11.106 | 28.0333 | 0.876 | 0.85214
-11.106 | 28.0667 | 0.876 | 0.85214
-11.103 | 28.1 | 0.873 | 0.84922
-11.106 | 28.1333 | 0.876 | 0.85214
-11.106 | 28.1667 | 0.876 | 0.85214
-11.106 | 28.2 | 0.876 | 0.85214
-11.103 | 28.2333 | 0.873 | 0.84922
-11.103 | 28.2667 | 0.873 | 0.84922
-11.103 | 28.3 | 0.873 | 0.84922
-11.103 | 28.3333 | 0.873 | 0.84922
-11.103 | 28.3667 | 0.873 | 0.84922
-11.103 | 28.4 | 0.873 | 0.84922
-11.103 | 28.4333 | 0.873 | 0.84922
-11.101 | 28.4667 | 0.871 | 0.84728
-11.103 | 28.5 | 0.873 | 0.84922
-11.103 | 28.5333 | 0.873 | 0.84922
-11.103 | 28.5667 | 0.873 | 0.84922
-11.101 | 28.6 | 0.871 | 0.84728
-11.101 | 28.6333 | 0.871 | 0.84728
-11.103 | 28.6667 | 0.873 | 0.84922
-11.103 | 28.7 | 0.873 | 0.84922
-11.101 | 28.7333 | 0.871 | 0.84728
-11.101 | 28.7667 | 0.871 | 0.84728
-11.101 | 28.8 | 0.871 | 0.84728
-11.103 | 28.8333 | 0.873 | 0.84922
-11.103 | 28.8667 | 0.873 | 0.84922
-11.101 | 28.9 | 0.871 | 0.84728
-11.101 | 28.9333 | 0.871 | 0.84728
-11.101 | 28.9667 | 0.871 | 0.84728
-11.101 | 29 | 0.871 | 0.84728
-11.101 | 29.0333 | 0.871 | 0.84728
-11.101 | 29.0667 | 0.871 | 0.84728
-11.101 | 29.1 | 0.871 | 0.84728
-11.101 | 29.1333 | 0.871 | 0.84728
-11.101 | 29.1667 | 0.871 | 0.84728
-11.101 | 29.2 | 0.871 | 0.84728
-11.099 | 29.2333 | 0.869 | 0.84533
-11.101 | 29.2667 | 0.871 | 0.84728
-11.101 | 29.3 | 0.871 | 0.84728
-11.101 | 29.3333 | 0.871 | 0.84728
-11.101 | 29.3667 | 0.871 | 0.84728
-11.099 | 29.4 | 0.869 | 0.84533
-11.099 | 29.4333 | 0.869 | 0.84533
-11.099 | 29.4667 | 0.869 | 0.84533
-11.099 | 29.5 | 0.869 | 0.84533
-11.099 | 29.5333 | 0.869 | 0.84533
-11.099 | 29.5667 | 0.869 | 0.84533
-11.099 | 29.6 | 0.869 | 0.84533
-11.099 | 29.6333 | 0.869 | 0.84533
-11.099 | 29.6667 | 0.869 | 0.84533
-11.096 | 29.7 | 0.866 | 0.84241
-11.096 | 29.7333 | 0.866 | 0.84241
-11.099 | 29.7667 | 0.869 | 0.84533
-11.096 | 29.8 | 0.866 | 0.84241
-11.099 | 29.8333 | 0.869 | 0.84533
-11.099 | 29.8667 | 0.869 | 0.84533
-11.096 | 29.9 | 0.866 | 0.84241
-11.096 | 29.9333 | 0.866 | 0.84241
-11.096 | 29.9667 | 0.866 | 0.84241
-11.099 | 30 | 0.869 | 0.84533
-11.096 | 30.0333 | 0.866 | 0.84241
-11.096 | 30.0667 | 0.866 | 0.84241
-11.096 | 30.1 | 0.866 | 0.84241
-11.096 | 30.1333 | 0.866 | 0.84241
-11.096 | 30.1667 | 0.866 | 0.84241
-11.096 | 30.2 | 0.866 | 0.84241
-11.094 | 30.2333 | 0.864 | 0.84047
-11.096 | 30.2667 | 0.866 | 0.84241
-11.096 | 30.3 | 0.866 | 0.84241
-11.096 | 30.3333 | 0.866 | 0.84241
-11.096 | 30.3667 | 0.866 | 0.84241
-11.096 | 30.4 | 0.866 | 0.84241
-11.096 | 30.4333 | 0.866 | 0.84241
-11.096 | 30.4667 | 0.866 | 0.84241
-11.094 | 30.5 | 0.864 | 0.84047
-11.094 | 30.5333 | 0.864 | 0.84047
-11.094 | 30.5667 | 0.864 | 0.84047
-11.094 | 30.6 | 0.864 | 0.84047
-11.094 | 30.6333 | 0.864 | 0.84047
-11.094 | 30.6667 | 0.864 | 0.84047
-11.094 | 30.7 | 0.864 | 0.84047
-11.094 | 30.7333 | 0.864 | 0.84047
-11.094 | 30.7667 | 0.864 | 0.84047
-11.094 | 30.8 | 0.864 | 0.84047
-11.094 | 30.8333 | 0.864 | 0.84047
-11.094 | 30.8667 | 0.864 | 0.84047
-11.094 | 30.9 | 0.864 | 0.84047
-11.092 | 30.9333 | 0.862 | 0.83852
-11.092 | 30.9667 | 0.862 | 0.83852
-11.092 | 31 | 0.862 | 0.83852
-11.092 | 31.0333 | 0.862 | 0.83852
-11.092 | 31.0667 | 0.862 | 0.83852
-11.092 | 31.1 | 0.862 | 0.83852
-11.092 | 31.1333 | 0.862 | 0.83852
-11.092 | 31.1667 | 0.862 | 0.83852
-11.092 | 31.2 | 0.862 | 0.83852
-11.092 | 31.2333 | 0.862 | 0.83852
-11.092 | 31.2667 | 0.862 | 0.83852
-11.092 | 31.3 | 0.862 | 0.83852
-11.092 | 31.3333 | 0.862 | 0.83852
-11.092 | 31.3667 | 0.862 | 0.83852
-11.092 | 31.4 | 0.862 | 0.83852
-11.092 | 31.4333 | 0.862 | 0.83852
-11.089 | 31.4667 | 0.859 | 0.8356
-11.089 | 31.5 | 0.859 | 0.8356
-11.089 | 31.5333 | 0.859 | 0.8356
-11.089 | 31.5667 | 0.859 | 0.8356
-11.089 | 31.6 | 0.859 | 0.8356
-11.089 | 31.6333 | 0.859 | 0.8356
-11.089 | 31.6667 | 0.859 | 0.8356
-11.089 | 31.7 | 0.859 | 0.8356
-11.089 | 31.7333 | 0.859 | 0.8356
-11.089 | 31.7667 | 0.859 | 0.8356
-11.089 | 31.8 | 0.859 | 0.8356
-11.089 | 31.8333 | 0.859 | 0.8356
-11.089 | 31.8667 | 0.859 | 0.8356
-11.087 | 31.9 | 0.857 | 0.83366
-11.087 | 31.9333 | 0.857 | 0.83366
-11.087 | 31.9667 | 0.857 | 0.83366
-11.089 | 32 | 0.859 | 0.8356
-11.087 | 32.0333 | 0.857 | 0.83366
-11.087 | 32.0667 | 0.857 | 0.83366
-11.087 | 32.1 | 0.857 | 0.83366
-11.087 | 32.1333 | 0.857 | 0.83366
-11.087 | 32.1667 | 0.857 | 0.83366
-11.085 | 32.2 | 0.855 | 0.83171
-11.087 | 32.2333 | 0.857 | 0.83366
-11.087 | 32.2667 | 0.857 | 0.83366
-11.087 | 32.3 | 0.857 | 0.83366
-11.085 | 32.3333 | 0.855 | 0.83171
-11.085 | 32.3667 | 0.855 | 0.83171
-11.087 | 32.4 | 0.857 | 0.83366
-11.085 | 32.4333 | 0.855 | 0.83171
-11.087 | 32.4667 | 0.857 | 0.83366
-11.085 | 32.5 | 0.855 | 0.83171
-11.087 | 32.5333 | 0.857 | 0.83366
-11.085 | 32.5667 | 0.855 | 0.83171
-11.085 | 32.6 | 0.855 | 0.83171
-11.085 | 32.6333 | 0.855 | 0.83171
-11.085 | 32.6667 | 0.855 | 0.83171
-11.085 | 32.7 | 0.855 | 0.83171
-11.085 | 32.7333 | 0.855 | 0.83171
-11.085 | 32.7667 | 0.855 | 0.83171
-11.085 | 32.8 | 0.855 | 0.83171
-11.085 | 32.8333 | 0.855 | 0.83171
-11.085 | 32.8667 | 0.855 | 0.83171
-11.082 | 32.9 | 0.852 | 0.82879
-11.085 | 32.9333 | 0.855 | 0.83171
-11.085 | 32.9667 | 0.855 | 0.83171
-11.082 | 33 | 0.852 | 0.82879
-11.082 | 33.0333 | 0.852 | 0.82879
-11.082 | 33.0667 | 0.852 | 0.82879
-11.082 | 33.1 | 0.852 | 0.82879
-11.082 | 33.1333 | 0.852 | 0.82879
-11.082 | 33.1667 | 0.852 | 0.82879
-11.082 | 33.2 | 0.852 | 0.82879
-11.082 | 33.2333 | 0.852 | 0.82879
-11.082 | 33.2667 | 0.852 | 0.82879
-11.082 | 33.3 | 0.852 | 0.82879
-11.082 | 33.3333 | 0.852 | 0.82879
-11.082 | 33.3667 | 0.852 | 0.82879
-11.082 | 33.4 | 0.852 | 0.82879
-11.08 | 33.4333 | 0.85 | 0.82685
-11.082 | 33.4667 | 0.852 | 0.82879
-11.08 | 33.5 | 0.85 | 0.82685
-11.08 | 33.5333 | 0.85 | 0.82685
-11.08 | 33.5667 | 0.85 | 0.82685
-11.08 | 33.6 | 0.85 | 0.82685
-11.08 | 33.6333 | 0.85 | 0.82685
-11.08 | 33.6667 | 0.85 | 0.82685
-11.08 | 33.7 | 0.85 | 0.82685
-11.08 | 33.7333 | 0.85 | 0.82685
-11.08 | 33.7667 | 0.85 | 0.82685
-11.078 | 33.8 | 0.848 | 0.8249
-11.078 | 33.8333 | 0.848 | 0.8249
-11.08 | 33.8667 | 0.85 | 0.82685
-11.078 | 33.9 | 0.848 | 0.8249
-11.078 | 33.9333 | 0.848 | 0.8249
-11.08 | 33.9667 | 0.85 | 0.82685
-11.078 | 34 | 0.848 | 0.8249
-11.078 | 34.0333 | 0.848 | 0.8249
-11.078 | 34.0667 | 0.848 | 0.8249
-11.08 | 34.1 | 0.85 | 0.82685
-11.075 | 34.1333 | 0.845 | 0.82198
-11.078 | 34.1667 | 0.848 | 0.8249
-11.078 | 34.2 | 0.848 | 0.8249
-11.078 | 34.2333 | 0.848 | 0.8249
-11.078 | 34.2667 | 0.848 | 0.8249
-11.078 | 34.3 | 0.848 | 0.8249
-11.078 | 34.3333 | 0.848 | 0.8249
-11.078 | 34.3667 | 0.848 | 0.8249
-11.075 | 34.4 | 0.845 | 0.82198
-11.078 | 34.4333 | 0.848 | 0.8249
-11.075 | 34.4667 | 0.845 | 0.82198
-11.078 | 34.5 | 0.848 | 0.8249
-11.078 | 34.5333 | 0.848 | 0.8249
-11.075 | 34.5667 | 0.845 | 0.82198
-11.075 | 34.6 | 0.845 | 0.82198
-11.078 | 34.6333 | 0.848 | 0.8249
-11.075 | 34.6667 | 0.845 | 0.82198
-11.078 | 34.7 | 0.848 | 0.8249
-11.075 | 34.7333 | 0.845 | 0.82198
-11.075 | 34.7667 | 0.845 | 0.82198
-11.075 | 34.8 | 0.845 | 0.82198
-11.075 | 34.8333 | 0.845 | 0.82198
-11.075 | 34.8667 | 0.845 | 0.82198
-11.073 | 34.9 | 0.843 | 0.82004
-11.075 | 34.9333 | 0.845 | 0.82198
-11.075 | 34.9667 | 0.845 | 0.82198
-11.075 | 35 | 0.845 | 0.82198
-11.075 | 35.0333 | 0.845 | 0.82198
-11.073 | 35.0667 | 0.843 | 0.82004
-11.073 | 35.1 | 0.843 | 0.82004
-11.073 | 35.1333 | 0.843 | 0.82004
-11.073 | 35.1667 | 0.843 | 0.82004
-11.075 | 35.2 | 0.845 | 0.82198
-11.073 | 35.2333 | 0.843 | 0.82004
-11.073 | 35.2667 | 0.843 | 0.82004
-11.073 | 35.3 | 0.843 | 0.82004
-11.073 | 35.3333 | 0.843 | 0.82004
-11.073 | 35.3667 | 0.843 | 0.82004
-11.071 | 35.4 | 0.841 | 0.81809
-11.073 | 35.4333 | 0.843 | 0.82004
-11.073 | 35.4667 | 0.843 | 0.82004
-11.073 | 35.5 | 0.843 | 0.82004
-11.073 | 35.5333 | 0.843 | 0.82004
-11.073 | 35.5667 | 0.843 | 0.82004
-11.073 | 35.6 | 0.843 | 0.82004
-11.071 | 35.6333 | 0.841 | 0.81809
-11.073 | 35.6667 | 0.843 | 0.82004
-11.071 | 35.7 | 0.841 | 0.81809
-11.073 | 35.7333 | 0.843 | 0.82004
-11.071 | 35.7667 | 0.841 | 0.81809
-11.071 | 35.8 | 0.841 | 0.81809
-11.071 | 35.8333 | 0.841 | 0.81809
-11.071 | 35.8667 | 0.841 | 0.81809
-11.071 | 35.9 | 0.841 | 0.81809
-11.071 | 35.9333 | 0.841 | 0.81809
-11.071 | 35.9667 | 0.841 | 0.81809
-11.071 | 36 | 0.841 | 0.81809
-11.071 | 36.0333 | 0.841 | 0.81809
-11.068 | 36.0667 | 0.838 | 0.81518
-11.068 | 36.1 | 0.838 | 0.81518
-11.071 | 36.1333 | 0.841 | 0.81809
-11.068 | 36.1667 | 0.838 | 0.81518
-11.068 | 36.2 | 0.838 | 0.81518
-11.071 | 36.2333 | 0.841 | 0.81809
-11.068 | 36.2667 | 0.838 | 0.81518
-11.068 | 36.3 | 0.838 | 0.81518
-11.068 | 36.3333 | 0.838 | 0.81518
-11.068 | 36.3667 | 0.838 | 0.81518
-11.068 | 36.4 | 0.838 | 0.81518
-11.068 | 36.4333 | 0.838 | 0.81518
-11.068 | 36.4667 | 0.838 | 0.81518
-11.066 | 36.5 | 0.836 | 0.81323
-11.066 | 36.5333 | 0.836 | 0.81323
-11.068 | 36.5667 | 0.838 | 0.81518
-11.068 | 36.6 | 0.838 | 0.81518
-11.066 | 36.6333 | 0.836 | 0.81323
-11.066 | 36.6667 | 0.836 | 0.81323
-11.066 | 36.7 | 0.836 | 0.81323
-11.066 | 36.7333 | 0.836 | 0.81323
-11.066 | 36.7667 | 0.836 | 0.81323
-11.066 | 36.8 | 0.836 | 0.81323
-11.068 | 36.8333 | 0.838 | 0.81518
-11.064 | 36.8667 | 0.834 | 0.81128
-11.068 | 36.9 | 0.838 | 0.81518
-11.066 | 36.9333 | 0.836 | 0.81323
-11.066 | 36.9667 | 0.836 | 0.81323
-11.066 | 37 | 0.836 | 0.81323
-11.066 | 37.0333 | 0.836 | 0.81323
-11.066 | 37.0667 | 0.836 | 0.81323
-11.066 | 37.1 | 0.836 | 0.81323
-11.064 | 37.1333 | 0.834 | 0.81128
-11.064 | 37.1667 | 0.834 | 0.81128
-11.066 | 37.2 | 0.836 | 0.81323
-11.066 | 37.2333 | 0.836 | 0.81323
-11.064 | 37.2667 | 0.834 | 0.81128
-11.066 | 37.3 | 0.836 | 0.81323
-11.064 | 37.3333 | 0.834 | 0.81128
-11.064 | 37.3667 | 0.834 | 0.81128
-11.064 | 37.4 | 0.834 | 0.81128
-11.064 | 37.4333 | 0.834 | 0.81128
-11.064 | 37.4667 | 0.834 | 0.81128
-11.064 | 37.5 | 0.834 | 0.81128
-11.064 | 37.5333 | 0.834 | 0.81128
-11.064 | 37.5667 | 0.834 | 0.81128
-11.061 | 37.6 | 0.831 | 0.80837
-11.064 | 37.6333 | 0.834 | 0.81128
-11.064 | 37.6667 | 0.834 | 0.81128
-11.061 | 37.7 | 0.831 | 0.80837
-11.064 | 37.7333 | 0.834 | 0.81128
-11.061 | 37.7667 | 0.831 | 0.80837
-11.061 | 37.8 | 0.831 | 0.80837
-11.061 | 37.8333 | 0.831 | 0.80837
-11.061 | 37.8667 | 0.831 | 0.80837
-11.061 | 37.9 | 0.831 | 0.80837
-11.061 | 37.9333 | 0.831 | 0.80837
-11.061 | 37.9667 | 0.831 | 0.80837
-11.061 | 38 | 0.831 | 0.80837
-11.061 | 38.0333 | 0.831 | 0.80837
-11.061 | 38.0667 | 0.831 | 0.80837
-11.059 | 38.1 | 0.829 | 0.80642
-11.061 | 38.1333 | 0.831 | 0.80837
-11.061 | 38.1667 | 0.831 | 0.80837
-11.061 | 38.2 | 0.831 | 0.80837
-11.059 | 38.2333 | 0.829 | 0.80642
-11.059 | 38.2667 | 0.829 | 0.80642
-11.059 | 38.3 | 0.829 | 0.80642
-11.061 | 38.3333 | 0.831 | 0.80837
-11.059 | 38.3667 | 0.829 | 0.80642
-11.059 | 38.4 | 0.829 | 0.80642
-11.059 | 38.4333 | 0.829 | 0.80642
-11.059 | 38.4667 | 0.829 | 0.80642
-11.059 | 38.5 | 0.829 | 0.80642
-11.059 | 38.5333 | 0.829 | 0.80642
-11.059 | 38.5667 | 0.829 | 0.80642
-11.059 | 38.6 | 0.829 | 0.80642
-11.059 | 38.6333 | 0.829 | 0.80642
-11.059 | 38.6667 | 0.829 | 0.80642
-11.059 | 38.7 | 0.829 | 0.80642
-11.057 | 38.7333 | 0.827 | 0.80447
-11.057 | 38.7667 | 0.827 | 0.80447
-11.057 | 38.8 | 0.827 | 0.80447
-11.059 | 38.8333 | 0.829 | 0.80642
-11.057 | 38.8667 | 0.827 | 0.80447
-11.057 | 38.9 | 0.827 | 0.80447
-11.057 | 38.9333 | 0.827 | 0.80447
-11.057 | 38.9667 | 0.827 | 0.80447
-11.057 | 39 | 0.827 | 0.80447
-11.057 | 39.0333 | 0.827 | 0.80447
-11.057 | 39.0667 | 0.827 | 0.80447
-11.057 | 39.1 | 0.827 | 0.80447
-11.057 | 39.1333 | 0.827 | 0.80447
-11.054 | 39.1667 | 0.824 | 0.80156
-11.054 | 39.2 | 0.824 | 0.80156
-11.057 | 39.2333 | 0.827 | 0.80447
-11.054 | 39.2667 | 0.824 | 0.80156
-11.057 | 39.3 | 0.827 | 0.80447
-11.054 | 39.3333 | 0.824 | 0.80156
-11.054 | 39.3667 | 0.824 | 0.80156
-11.054 | 39.4 | 0.824 | 0.80156
-11.057 | 39.4333 | 0.827 | 0.80447
-11.054 | 39.4667 | 0.824 | 0.80156
-11.054 | 39.5 | 0.824 | 0.80156
-11.054 | 39.5333 | 0.824 | 0.80156
-11.057 | 39.5667 | 0.827 | 0.80447
-11.054 | 39.6 | 0.824 | 0.80156
-11.054 | 39.6333 | 0.824 | 0.80156
-11.054 | 39.6667 | 0.824 | 0.80156
-11.054 | 39.7 | 0.824 | 0.80156
-11.054 | 39.7333 | 0.824 | 0.80156
-11.054 | 39.7667 | 0.824 | 0.80156
-11.054 | 39.8 | 0.824 | 0.80156
-11.054 | 39.8333 | 0.824 | 0.80156
-11.054 | 39.8667 | 0.824 | 0.80156
-11.054 | 39.9 | 0.824 | 0.80156
-11.052 | 39.9333 | 0.822 | 0.79961
-11.052 | 39.9667 | 0.822 | 0.79961
-11.054 | 40 | 0.824 | 0.80156
-11.052 | 40.0333 | 0.822 | 0.79961
-11.052 | 40.0667 | 0.822 | 0.79961
-11.052 | 40.1 | 0.822 | 0.79961
-11.052 | 40.1333 | 0.822 | 0.79961
-11.052 | 40.1667 | 0.822 | 0.79961
-11.052 | 40.2 | 0.822 | 0.79961
-11.052 | 40.2333 | 0.822 | 0.79961
-11.052 | 40.2667 | 0.822 | 0.79961
-11.052 | 40.3 | 0.822 | 0.79961
-11.052 | 40.3333 | 0.822 | 0.79961
-11.052 | 40.3667 | 0.822 | 0.79961
-11.05 | 40.4 | 0.82 | 0.79767
-11.052 | 40.4333 | 0.822 | 0.79961
-11.052 | 40.4667 | 0.822 | 0.79961
-11.05 | 40.5 | 0.82 | 0.79767
-11.05 | 40.5333 | 0.82 | 0.79767
-11.05 | 40.5667 | 0.82 | 0.79767
-11.05 | 40.6 | 0.82 | 0.79767
-11.05 | 40.6333 | 0.82 | 0.79767
-11.05 | 40.6667 | 0.82 | 0.79767
-11.05 | 40.7 | 0.82 | 0.79767
-11.05 | 40.7333 | 0.82 | 0.79767
-11.05 | 40.7667 | 0.82 | 0.79767
-11.05 | 40.8 | 0.82 | 0.79767
-11.05 | 40.8333 | 0.82 | 0.79767
-11.047 | 40.8667 | 0.817 | 0.79475
-11.047 | 40.9 | 0.817 | 0.79475
-11.05 | 40.9333 | 0.82 | 0.79767
-11.05 | 40.9667 | 0.82 | 0.79767
-11.05 | 41 | 0.82 | 0.79767
-11.05 | 41.0333 | 0.82 | 0.79767
-11.05 | 41.0667 | 0.82 | 0.79767
-11.047 | 41.1 | 0.817 | 0.79475
-11.047 | 41.1333 | 0.817 | 0.79475
-11.047 | 41.1667 | 0.817 | 0.79475
-11.047 | 41.2 | 0.817 | 0.79475
-11.047 | 41.2333 | 0.817 | 0.79475
-11.047 | 41.2667 | 0.817 | 0.79475
-11.05 | 41.3 | 0.82 | 0.79767
-11.045 | 41.3333 | 0.815 | 0.7928
-11.047 | 41.3667 | 0.817 | 0.79475
-11.047 | 41.4 | 0.817 | 0.79475
-11.047 | 41.4333 | 0.817 | 0.79475
-11.047 | 41.4667 | 0.817 | 0.79475
-11.047 | 41.5 | 0.817 | 0.79475
-11.045 | 41.5333 | 0.815 | 0.7928
-11.047 | 41.5667 | 0.817 | 0.79475
-11.047 | 41.6 | 0.817 | 0.79475
-11.047 | 41.6333 | 0.817 | 0.79475
-11.045 | 41.6667 | 0.815 | 0.7928
-11.047 | 41.7 | 0.817 | 0.79475
-11.047 | 41.7333 | 0.817 | 0.79475
-11.045 | 41.7667 | 0.815 | 0.7928
-11.045 | 41.8 | 0.815 | 0.7928
-11.047 | 41.8333 | 0.817 | 0.79475
-11.045 | 41.8667 | 0.815 | 0.7928
-11.043 | 41.9 | 0.813 | 0.79086
-11.047 | 41.9333 | 0.817 | 0.79475
-11.045 | 41.9667 | 0.815 | 0.7928
-11.047 | 42 | 0.817 | 0.79475
-11.045 | 42.0333 | 0.815 | 0.7928
-11.045 | 42.0667 | 0.815 | 0.7928
-11.045 | 42.1 | 0.815 | 0.7928
-11.045 | 42.1333 | 0.815 | 0.7928
-11.047 | 42.1667 | 0.817 | 0.79475
-11.057 | 42.2 | 0.827 | 0.80447
-11.059 | 42.2333 | 0.829 | 0.80642
-11.061 | 42.2667 | 0.831 | 0.80837
-11.047 | 42.3 | 0.817 | 0.79475
-11.054 | 42.3333 | 0.824 | 0.80156
-11.059 | 42.3667 | 0.829 | 0.80642
-11.059 | 42.4 | 0.829 | 0.80642
-11.059 | 42.4333 | 0.829 | 0.80642
-11.057 | 42.4667 | 0.827 | 0.80447
-11.04 | 42.5 | 0.81 | 0.78794
-11.043 | 42.5333 | 0.813 | 0.79086
-11.043 | 42.5667 | 0.813 | 0.79086
-11.043 | 42.6 | 0.813 | 0.79086
-11.043 | 42.6333 | 0.813 | 0.79086
-11.043 | 42.6667 | 0.813 | 0.79086
-11.04 | 42.7 | 0.81 | 0.78794
-11.04 | 42.7333 | 0.81 | 0.78794
-11.043 | 42.7667 | 0.813 | 0.79086
-11.043 | 42.8 | 0.813 | 0.79086
-11.043 | 42.8333 | 0.813 | 0.79086
-11.043 | 42.8667 | 0.813 | 0.79086
-11.04 | 42.9 | 0.81 | 0.78794
-11.043 | 42.9333 | 0.813 | 0.79086
-11.04 | 42.9667 | 0.81 | 0.78794
-11.04 | 43 | 0.81 | 0.78794
-11.04 | 43.0333 | 0.81 | 0.78794
-11.04 | 43.0667 | 0.81 | 0.78794
-11.04 | 43.1 | 0.81 | 0.78794
-11.04 | 43.1333 | 0.81 | 0.78794
-11.038 | 43.1667 | 0.808 | 0.78599
-11.04 | 43.2 | 0.81 | 0.78794
-11.038 | 43.2333 | 0.808 | 0.78599
-11.038 | 43.2667 | 0.808 | 0.78599
-11.04 | 43.3 | 0.81 | 0.78794
-11.038 | 43.3333 | 0.808 | 0.78599
-11.038 | 43.3667 | 0.808 | 0.78599
-11.038 | 43.4 | 0.808 | 0.78599
-11.038 | 43.4333 | 0.808 | 0.78599
-11.038 | 43.4667 | 0.808 | 0.78599
-11.038 | 43.5 | 0.808 | 0.78599
-11.038 | 43.5333 | 0.808 | 0.78599
-11.04 | 43.5667 | 0.81 | 0.78794
-11.038 | 43.6 | 0.808 | 0.78599
-11.04 | 43.6333 | 0.81 | 0.78794
-11.038 | 43.6667 | 0.808 | 0.78599
-11.038 | 43.7 | 0.808 | 0.78599
-11.038 | 43.7333 | 0.808 | 0.78599
-11.038 | 43.7667 | 0.808 | 0.78599
-11.038 | 43.8 | 0.808 | 0.78599
-11.038 | 43.8333 | 0.808 | 0.78599
-11.038 | 43.8667 | 0.808 | 0.78599
-11.038 | 43.9 | 0.808 | 0.78599
-11.036 | 43.9333 | 0.806 | 0.78405
-11.033 | 43.9667 | 0.803 | 0.78113
-11.036 | 44 | 0.806 | 0.78405
-11.047 | 44.0333 | 0.817 | 0.79475
-11.038 | 44.0667 | 0.808 | 0.78599
-11.036 | 44.1 | 0.806 | 0.78405
-11.036 | 44.1333 | 0.806 | 0.78405
-11.036 | 44.1667 | 0.806 | 0.78405
-11.036 | 44.2 | 0.806 | 0.78405
-11.036 | 44.2333 | 0.806 | 0.78405
-11.036 | 44.2667 | 0.806 | 0.78405
-11.036 | 44.3 | 0.806 | 0.78405
-11.036 | 44.3333 | 0.806 | 0.78405
-11.036 | 44.3667 | 0.806 | 0.78405
-11.033 | 44.4 | 0.803 | 0.78113
-11.033 | 44.4333 | 0.803 | 0.78113
-11.033 | 44.4667 | 0.803 | 0.78113
-11.036 | 44.5 | 0.806 | 0.78405
-11.033 | 44.5333 | 0.803 | 0.78113
-11.033 | 44.5667 | 0.803 | 0.78113
-11.033 | 44.6 | 0.803 | 0.78113
-11.033 | 44.6333 | 0.803 | 0.78113
-11.033 | 44.6667 | 0.803 | 0.78113
-11.033 | 44.7 | 0.803 | 0.78113
-11.033 | 44.7333 | 0.803 | 0.78113
-11.033 | 44.7667 | 0.803 | 0.78113
-11.033 | 44.8 | 0.803 | 0.78113
-11.033 | 44.8333 | 0.803 | 0.78113
-11.033 | 44.8667 | 0.803 | 0.78113
-11.033 | 44.9 | 0.803 | 0.78113
-11.033 | 44.9333 | 0.803 | 0.78113
-11.033 | 44.9667 | 0.803 | 0.78113
-11.031 | 45 | 0.801 | 0.77918
-11.033 | 45.0333 | 0.803 | 0.78113
-11.031 | 45.0667 | 0.801 | 0.77918
-11.031 | 45.1 | 0.801 | 0.77918
-11.031 | 45.1333 | 0.801 | 0.77918
-11.033 | 45.1667 | 0.803 | 0.78113
-11.033 | 45.2 | 0.803 | 0.78113
-11.031 | 45.2333 | 0.801 | 0.77918
-11.031 | 45.2667 | 0.801 | 0.77918
-11.031 | 45.3 | 0.801 | 0.77918
-11.031 | 45.3333 | 0.801 | 0.77918
-11.031 | 45.3667 | 0.801 | 0.77918
-11.031 | 45.4 | 0.801 | 0.77918
-11.031 | 45.4333 | 0.801 | 0.77918
-11.031 | 45.4667 | 0.801 | 0.77918
-11.031 | 45.5 | 0.801 | 0.77918
-11.031 | 45.5333 | 0.801 | 0.77918
-11.029 | 45.5667 | 0.799 | 0.77724
-11.029 | 45.6 | 0.799 | 0.77724
-11.031 | 45.6333 | 0.801 | 0.77918
-11.031 | 45.6667 | 0.801 | 0.77918
-11.029 | 45.7 | 0.799 | 0.77724
-11.029 | 45.7333 | 0.799 | 0.77724
-11.029 | 45.7667 | 0.799 | 0.77724
-11.029 | 45.8 | 0.799 | 0.77724
-11.029 | 45.8333 | 0.799 | 0.77724
-11.029 | 45.8667 | 0.799 | 0.77724
-11.029 | 45.9 | 0.799 | 0.77724
-11.029 | 45.9333 | 0.799 | 0.77724
-11.026 | 45.9667 | 0.796 | 0.77432
-11.029 | 46 | 0.799 | 0.77724
-11.029 | 46.0333 | 0.799 | 0.77724
-11.029 | 46.0667 | 0.799 | 0.77724
-11.026 | 46.1 | 0.796 | 0.77432
-11.029 | 46.1333 | 0.799 | 0.77724
-11.029 | 46.1667 | 0.799 | 0.77724
-11.026 | 46.2 | 0.796 | 0.77432
-11.029 | 46.2333 | 0.799 | 0.77724
-11.026 | 46.2667 | 0.796 | 0.77432
-11.026 | 46.3 | 0.796 | 0.77432
-11.026 | 46.3333 | 0.796 | 0.77432
-11.026 | 46.3667 | 0.796 | 0.77432
-11.026 | 46.4 | 0.796 | 0.77432
-11.026 | 46.4333 | 0.796 | 0.77432
-11.026 | 46.4667 | 0.796 | 0.77432
-11.026 | 46.5 | 0.796 | 0.77432
-11.026 | 46.5333 | 0.796 | 0.77432
-11.026 | 46.5667 | 0.796 | 0.77432
-11.026 | 46.6 | 0.796 | 0.77432
-11.026 | 46.6333 | 0.796 | 0.77432
-11.026 | 46.6667 | 0.796 | 0.77432
-11.026 | 46.7 | 0.796 | 0.77432
-11.024 | 46.7333 | 0.794 | 0.77237
-11.024 | 46.7667 | 0.794 | 0.77237
-11.026 | 46.8 | 0.796 | 0.77432
-11.026 | 46.8333 | 0.796 | 0.77432
-11.024 | 46.8667 | 0.794 | 0.77237
-11.026 | 46.9 | 0.796 | 0.77432
-11.024 | 46.9333 | 0.794 | 0.77237
-11.024 | 46.9667 | 0.794 | 0.77237
-11.024 | 47 | 0.794 | 0.77237
-11.024 | 47.0333 | 0.794 | 0.77237
-11.024 | 47.0667 | 0.794 | 0.77237
-11.024 | 47.1 | 0.794 | 0.77237
-11.024 | 47.1333 | 0.794 | 0.77237
-11.024 | 47.1667 | 0.794 | 0.77237
-11.022 | 47.2 | 0.792 | 0.77043
-11.024 | 47.2333 | 0.794 | 0.77237
-11.024 | 47.2667 | 0.794 | 0.77237
-11.024 | 47.3 | 0.794 | 0.77237
-11.024 | 47.3333 | 0.794 | 0.77237
-11.024 | 47.3667 | 0.794 | 0.77237
-11.024 | 47.4 | 0.794 | 0.77237
-11.022 | 47.4333 | 0.792 | 0.77043
-11.024 | 47.4667 | 0.794 | 0.77237
-11.022 | 47.5 | 0.792 | 0.77043
-11.022 | 47.5333 | 0.792 | 0.77043
-11.022 | 47.5667 | 0.792 | 0.77043
-11.022 | 47.6 | 0.792 | 0.77043
-11.022 | 47.6333 | 0.792 | 0.77043
-11.022 | 47.6667 | 0.792 | 0.77043
-11.022 | 47.7 | 0.792 | 0.77043
-11.022 | 47.7333 | 0.792 | 0.77043
-11.022 | 47.7667 | 0.792 | 0.77043
-11.022 | 47.8 | 0.792 | 0.77043
-11.022 | 47.8333 | 0.792 | 0.77043
-11.019 | 47.8667 | 0.789 | 0.76751
-11.019 | 47.9 | 0.789 | 0.76751
-11.022 | 47.9333 | 0.792 | 0.77043
-11.019 | 47.9667 | 0.789 | 0.76751
-11.019 | 48 | 0.789 | 0.76751
-11.019 | 48.0333 | 0.789 | 0.76751
-11.019 | 48.0667 | 0.789 | 0.76751
-11.019 | 48.1 | 0.789 | 0.76751
-11.019 | 48.1333 | 0.789 | 0.76751
-11.019 | 48.1667 | 0.789 | 0.76751
-11.019 | 48.2 | 0.789 | 0.76751
-11.019 | 48.2333 | 0.789 | 0.76751
-11.019 | 48.2667 | 0.789 | 0.76751
-11.019 | 48.3 | 0.789 | 0.76751
-11.019 | 48.3333 | 0.789 | 0.76751
-11.019 | 48.3667 | 0.789 | 0.76751
-11.019 | 48.4 | 0.789 | 0.76751
-11.019 | 48.4333 | 0.789 | 0.76751
-11.019 | 48.4667 | 0.789 | 0.76751
-11.019 | 48.5 | 0.789 | 0.76751
-11.017 | 48.5333 | 0.787 | 0.76556
-11.019 | 48.5667 | 0.789 | 0.76751
-11.017 | 48.6 | 0.787 | 0.76556
-11.017 | 48.6333 | 0.787 | 0.76556
-11.017 | 48.6667 | 0.787 | 0.76556
-11.019 | 48.7 | 0.789 | 0.76751
-11.019 | 48.7333 | 0.789 | 0.76751
-11.017 | 48.7667 | 0.787 | 0.76556
-11.017 | 48.8 | 0.787 | 0.76556
-11.017 | 48.8333 | 0.787 | 0.76556
-11.017 | 48.8667 | 0.787 | 0.76556
-11.017 | 48.9 | 0.787 | 0.76556
-11.019 | 48.9333 | 0.789 | 0.76751
-11.017 | 48.9667 | 0.787 | 0.76556
-11.017 | 49 | 0.787 | 0.76556
-11.017 | 49.0333 | 0.787 | 0.76556
-11.015 | 49.0667 | 0.785 | 0.76362
-11.017 | 49.1 | 0.787 | 0.76556
-11.015 | 49.1333 | 0.785 | 0.76362
-11.015 | 49.1667 | 0.785 | 0.76362
-11.015 | 49.2 | 0.785 | 0.76362
-11.015 | 49.2333 | 0.785 | 0.76362
-11.015 | 49.2667 | 0.785 | 0.76362
-11.015 | 49.3 | 0.785 | 0.76362
-11.015 | 49.3333 | 0.785 | 0.76362
-11.015 | 49.3667 | 0.785 | 0.76362
-11.015 | 49.4 | 0.785 | 0.76362
-11.015 | 49.4333 | 0.785 | 0.76362
-11.015 | 49.4667 | 0.785 | 0.76362
-11.015 | 49.5 | 0.785 | 0.76362
-11.015 | 49.5333 | 0.785 | 0.76362
-11.015 | 49.5667 | 0.785 | 0.76362
-11.015 | 49.6 | 0.785 | 0.76362
-11.015 | 49.6333 | 0.785 | 0.76362
-11.015 | 49.6667 | 0.785 | 0.76362
-11.015 | 49.7 | 0.785 | 0.76362
-11.012 | 49.7333 | 0.782 | 0.7607
-11.012 | 49.7667 | 0.782 | 0.7607
-11.012 | 49.8 | 0.782 | 0.7607
-11.012 | 49.8333 | 0.782 | 0.7607
-11.012 | 49.8667 | 0.782 | 0.7607
-11.015 | 49.9 | 0.785 | 0.76362
-11.012 | 49.9333 | 0.782 | 0.7607
-11.012 | 49.9667 | 0.782 | 0.7607
-11.012 | 50 | 0.782 | 0.7607
-11.012 | 50.0333 | 0.782 | 0.7607
-11.012 | 50.0667 | 0.782 | 0.7607
-11.012 | 50.1 | 0.782 | 0.7607
-11.01 | 50.1333 | 0.78 | 0.75875
-11.012 | 50.1667 | 0.782 | 0.7607
-11.012 | 50.2 | 0.782 | 0.7607
-11.012 | 50.2333 | 0.782 | 0.7607
-11.012 | 50.2667 | 0.782 | 0.7607
-11.012 | 50.3 | 0.782 | 0.7607
-11.01 | 50.3333 | 0.78 | 0.75875
-11.01 | 50.3667 | 0.78 | 0.75875
-11.01 | 50.4 | 0.78 | 0.75875
-11.01 | 50.4333 | 0.78 | 0.75875
-11.01 | 50.4667 | 0.78 | 0.75875
-11.012 | 50.5 | 0.782 | 0.7607
-11.01 | 50.5333 | 0.78 | 0.75875
-11.008 | 50.5667 | 0.778 | 0.75681
-11.01 | 50.6 | 0.78 | 0.75875
-11.01 | 50.6333 | 0.78 | 0.75875
-11.01 | 50.6667 | 0.78 | 0.75875
-11.01 | 50.7 | 0.78 | 0.75875
-11.01 | 50.7333 | 0.78 | 0.75875
-11.01 | 50.7667 | 0.78 | 0.75875
-11.01 | 50.8 | 0.78 | 0.75875
-11.01 | 50.8333 | 0.78 | 0.75875
-11.01 | 50.8667 | 0.78 | 0.75875
-11.008 | 50.9 | 0.778 | 0.75681
-11.01 | 50.9333 | 0.78 | 0.75875
-11.01 | 50.9667 | 0.78 | 0.75875
-11.008 | 51 | 0.778 | 0.75681
-11.008 | 51.0333 | 0.778 | 0.75681
-11.008 | 51.0667 | 0.778 | 0.75681
-11.008 | 51.1 | 0.778 | 0.75681
-11.008 | 51.1333 | 0.778 | 0.75681
-11.008 | 51.1667 | 0.778 | 0.75681
-11.008 | 51.2 | 0.778 | 0.75681
-11.008 | 51.2333 | 0.778 | 0.75681
-11.005 | 51.2667 | 0.775 | 0.75389
-11.008 | 51.3 | 0.778 | 0.75681
-11.008 | 51.3333 | 0.778 | 0.75681
-11.008 | 51.3667 | 0.778 | 0.75681
-11.005 | 51.4 | 0.775 | 0.75389
-11.008 | 51.4333 | 0.778 | 0.75681
-11.008 | 51.4667 | 0.778 | 0.75681
-11.008 | 51.5 | 0.778 | 0.75681
-11.008 | 51.5333 | 0.778 | 0.75681
-11.005 | 51.5667 | 0.775 | 0.75389
-11.005 | 51.6 | 0.775 | 0.75389
-11.005 | 51.6333 | 0.775 | 0.75389
-11.005 | 51.6667 | 0.775 | 0.75389
-11.005 | 51.7 | 0.775 | 0.75389
-11.005 | 51.7333 | 0.775 | 0.75389
-11.005 | 51.7667 | 0.775 | 0.75389
-11.005 | 51.8 | 0.775 | 0.75389
-11.005 | 51.8333 | 0.775 | 0.75389
-11.005 | 51.8667 | 0.775 | 0.75389
-11.005 | 51.9 | 0.775 | 0.75389
-11.005 | 51.9333 | 0.775 | 0.75389
-11.005 | 51.9667 | 0.775 | 0.75389
-11.003 | 52 | 0.773 | 0.75195
-11.003 | 52.0333 | 0.773 | 0.75195
-11.003 | 52.0667 | 0.773 | 0.75195
-11.005 | 52.1 | 0.775 | 0.75389
-11.003 | 52.1333 | 0.773 | 0.75195
-11.005 | 52.1667 | 0.775 | 0.75389
-11.003 | 52.2 | 0.773 | 0.75195
-11.003 | 52.2333 | 0.773 | 0.75195
-11.003 | 52.2667 | 0.773 | 0.75195
-11.003 | 52.3 | 0.773 | 0.75195
-11.003 | 52.3333 | 0.773 | 0.75195
-11.003 | 52.3667 | 0.773 | 0.75195
-11.003 | 52.4 | 0.773 | 0.75195
-11.003 | 52.4333 | 0.773 | 0.75195
-11.003 | 52.4667 | 0.773 | 0.75195
-11.003 | 52.5 | 0.773 | 0.75195
-11.003 | 52.5333 | 0.773 | 0.75195
-11.003 | 52.5667 | 0.773 | 0.75195
-11.003 | 52.6 | 0.773 | 0.75195
-11.003 | 52.6333 | 0.773 | 0.75195
-11.001 | 52.6667 | 0.771 | 0.75
-11.003 | 52.7 | 0.773 | 0.75195
-11.003 | 52.7333 | 0.773 | 0.75195
-11.003 | 52.7667 | 0.773 | 0.75195
-11.001 | 52.8 | 0.771 | 0.75
-11.001 | 52.8333 | 0.771 | 0.75
-11.001 | 52.8667 | 0.771 | 0.75
-11.003 | 52.9 | 0.773 | 0.75195
-11.001 | 52.9333 | 0.771 | 0.75
-11.003 | 52.9667 | 0.773 | 0.75195
-11.001 | 53 | 0.771 | 0.75
-11.001 | 53.0333 | 0.771 | 0.75
-11.003 | 53.0667 | 0.773 | 0.75195
-11.001 | 53.1 | 0.771 | 0.75
-11.001 | 53.1333 | 0.771 | 0.75
-10.998 | 53.1667 | 0.768 | 0.74708
-11.001 | 53.2 | 0.771 | 0.75
-11.001 | 53.2333 | 0.771 | 0.75
-10.998 | 53.2667 | 0.768 | 0.74708
-11.001 | 53.3 | 0.771 | 0.75
-10.998 | 53.3333 | 0.768 | 0.74708
-11.001 | 53.3667 | 0.771 | 0.75
-11.001 | 53.4 | 0.771 | 0.75
-11.001 | 53.4333 | 0.771 | 0.75
-10.998 | 53.4667 | 0.768 | 0.74708
-10.998 | 53.5 | 0.768 | 0.74708
-10.998 | 53.5333 | 0.768 | 0.74708
-10.998 | 53.5667 | 0.768 | 0.74708
-10.998 | 53.6 | 0.768 | 0.74708
-10.998 | 53.6333 | 0.768 | 0.74708
-10.998 | 53.6667 | 0.768 | 0.74708
-10.998 | 53.7 | 0.768 | 0.74708
-10.998 | 53.7333 | 0.768 | 0.74708
-10.998 | 53.7667 | 0.768 | 0.74708
-10.998 | 53.8 | 0.768 | 0.74708
-10.996 | 53.8333 | 0.766 | 0.74514
-10.998 | 53.8667 | 0.768 | 0.74708
-10.998 | 53.9 | 0.768 | 0.74708
-10.996 | 53.9333 | 0.766 | 0.74514
-10.996 | 53.9667 | 0.766 | 0.74514
-10.996 | 54 | 0.766 | 0.74514
-10.996 | 54.0333 | 0.766 | 0.74514
-10.996 | 54.0667 | 0.766 | 0.74514
-10.996 | 54.1 | 0.766 | 0.74514
-10.996 | 54.1333 | 0.766 | 0.74514
-10.996 | 54.1667 | 0.766 | 0.74514
-10.996 | 54.2 | 0.766 | 0.74514
-10.996 | 54.2333 | 0.766 | 0.74514
-10.996 | 54.2667 | 0.766 | 0.74514
-10.996 | 54.3 | 0.766 | 0.74514
-10.994 | 54.3333 | 0.764 | 0.74319
-10.996 | 54.3667 | 0.766 | 0.74514
-10.994 | 54.4 | 0.764 | 0.74319
-10.994 | 54.4333 | 0.764 | 0.74319
-10.994 | 54.4667 | 0.764 | 0.74319
-10.994 | 54.5 | 0.764 | 0.74319
-10.994 | 54.5333 | 0.764 | 0.74319
-10.996 | 54.5667 | 0.766 | 0.74514
-10.994 | 54.6 | 0.764 | 0.74319
-10.994 | 54.6333 | 0.764 | 0.74319
-10.994 | 54.6667 | 0.764 | 0.74319
-10.994 | 54.7 | 0.764 | 0.74319
-10.994 | 54.7333 | 0.764 | 0.74319
-10.991 | 54.7667 | 0.761 | 0.74027
-10.991 | 54.8 | 0.761 | 0.74027
-10.994 | 54.8333 | 0.764 | 0.74319
-10.994 | 54.8667 | 0.764 | 0.74319
-10.994 | 54.9 | 0.764 | 0.74319
-10.994 | 54.9333 | 0.764 | 0.74319
-10.991 | 54.9667 | 0.761 | 0.74027
-10.991 | 55 | 0.761 | 0.74027
-10.994 | 55.0333 | 0.764 | 0.74319
-10.994 | 55.0667 | 0.764 | 0.74319
-10.991 | 55.1 | 0.761 | 0.74027
-10.994 | 55.1333 | 0.764 | 0.74319
-10.994 | 55.1667 | 0.764 | 0.74319
-10.991 | 55.2 | 0.761 | 0.74027
-10.991 | 55.2333 | 0.761 | 0.74027
-10.991 | 55.2667 | 0.761 | 0.74027
-10.991 | 55.3 | 0.761 | 0.74027
-10.991 | 55.3333 | 0.761 | 0.74027
-10.991 | 55.3667 | 0.761 | 0.74027
-10.991 | 55.4 | 0.761 | 0.74027
-10.991 | 55.4333 | 0.761 | 0.74027
-10.991 | 55.4667 | 0.761 | 0.74027
-10.991 | 55.5 | 0.761 | 0.74027
-10.991 | 55.5333 | 0.761 | 0.74027
-10.991 | 55.5667 | 0.761 | 0.74027
-10.989 | 55.6 | 0.759 | 0.73833
-10.991 | 55.6333 | 0.761 | 0.74027
-10.989 | 55.6667 | 0.759 | 0.73833
-10.991 | 55.7 | 0.761 | 0.74027
-10.989 | 55.7333 | 0.759 | 0.73833
-10.989 | 55.7667 | 0.759 | 0.73833
-10.989 | 55.8 | 0.759 | 0.73833
-10.989 | 55.8333 | 0.759 | 0.73833
-10.989 | 55.8667 | 0.759 | 0.73833
-10.989 | 55.9 | 0.759 | 0.73833
-10.989 | 55.9333 | 0.759 | 0.73833
-10.989 | 55.9667 | 0.759 | 0.73833
-10.989 | 56 | 0.759 | 0.73833
-10.989 | 56.0333 | 0.759 | 0.73833
-10.989 | 56.0667 | 0.759 | 0.73833
-10.989 | 56.1 | 0.759 | 0.73833
-10.989 | 56.1333 | 0.759 | 0.73833
-10.989 | 56.1667 | 0.759 | 0.73833
-10.989 | 56.2 | 0.759 | 0.73833
-10.987 | 56.2333 | 0.757 | 0.73638
-10.987 | 56.2667 | 0.757 | 0.73638
-10.987 | 56.3 | 0.757 | 0.73638
-10.987 | 56.3333 | 0.757 | 0.73638
-10.987 | 56.3667 | 0.757 | 0.73638
-10.987 | 56.4 | 0.757 | 0.73638
-10.987 | 56.4333 | 0.757 | 0.73638
-10.987 | 56.4667 | 0.757 | 0.73638
-10.987 | 56.5 | 0.757 | 0.73638
-10.987 | 56.5333 | 0.757 | 0.73638
-10.987 | 56.5667 | 0.757 | 0.73638
-10.987 | 56.6 | 0.757 | 0.73638
-10.987 | 56.6333 | 0.757 | 0.73638
-10.987 | 56.6667 | 0.757 | 0.73638
-10.984 | 56.7 | 0.754 | 0.73346
-10.984 | 56.7333 | 0.754 | 0.73346
-10.984 | 56.7667 | 0.754 | 0.73346
-10.984 | 56.8 | 0.754 | 0.73346
-10.987 | 56.8333 | 0.757 | 0.73638
-10.984 | 56.8667 | 0.754 | 0.73346
-10.984 | 56.9 | 0.754 | 0.73346
-10.984 | 56.9333 | 0.754 | 0.73346
-10.984 | 56.9667 | 0.754 | 0.73346
-10.984 | 57 | 0.754 | 0.73346
-10.984 | 57.0333 | 0.754 | 0.73346
-10.984 | 57.0667 | 0.754 | 0.73346
-10.984 | 57.1 | 0.754 | 0.73346
-10.984 | 57.1333 | 0.754 | 0.73346
-10.987 | 57.1667 | 0.757 | 0.73638
-10.984 | 57.2 | 0.754 | 0.73346
-10.984 | 57.2333 | 0.754 | 0.73346
-10.982 | 57.2667 | 0.752 | 0.73152
-10.984 | 57.3 | 0.754 | 0.73346
-10.984 | 57.3333 | 0.754 | 0.73346
-10.982 | 57.3667 | 0.752 | 0.73152
-10.984 | 57.4 | 0.754 | 0.73346
-10.982 | 57.4333 | 0.752 | 0.73152
-10.982 | 57.4667 | 0.752 | 0.73152
-10.984 | 57.5 | 0.754 | 0.73346
-10.982 | 57.5333 | 0.752 | 0.73152
-10.982 | 57.5667 | 0.752 | 0.73152
-10.982 | 57.6 | 0.752 | 0.73152
-10.982 | 57.6333 | 0.752 | 0.73152
-10.982 | 57.6667 | 0.752 | 0.73152
-10.982 | 57.7 | 0.752 | 0.73152
-10.982 | 57.7333 | 0.752 | 0.73152
-10.982 | 57.7667 | 0.752 | 0.73152
-10.982 | 57.8 | 0.752 | 0.73152
-10.982 | 57.8333 | 0.752 | 0.73152
-10.982 | 57.8667 | 0.752 | 0.73152
-10.982 | 57.9 | 0.752 | 0.73152
-10.982 | 57.9333 | 0.752 | 0.73152
-10.982 | 57.9667 | 0.752 | 0.73152
-10.98 | 58 | 0.75 | 0.72957
-10.98 | 58.0333 | 0.75 | 0.72957
-10.982 | 58.0667 | 0.752 | 0.73152
-10.982 | 58.1 | 0.752 | 0.73152
-10.98 | 58.1333 | 0.75 | 0.72957
-10.982 | 58.1667 | 0.752 | 0.73152
-10.98 | 58.2 | 0.75 | 0.72957
-10.982 | 58.2333 | 0.752 | 0.73152
-10.98 | 58.2667 | 0.75 | 0.72957
-10.98 | 58.3 | 0.75 | 0.72957
-10.98 | 58.3333 | 0.75 | 0.72957
-10.98 | 58.3667 | 0.75 | 0.72957
-10.98 | 58.4 | 0.75 | 0.72957
-10.98 | 58.4333 | 0.75 | 0.72957
-10.98 | 58.4667 | 0.75 | 0.72957
-10.98 | 58.5 | 0.75 | 0.72957
-10.98 | 58.5333 | 0.75 | 0.72957
-10.98 | 58.5667 | 0.75 | 0.72957
-10.98 | 58.6 | 0.75 | 0.72957
-10.98 | 58.6333 | 0.75 | 0.72957
-10.98 | 58.6667 | 0.75 | 0.72957
-10.977 | 58.7 | 0.747 | 0.72665
-10.977 | 58.7333 | 0.747 | 0.72665
-10.977 | 58.7667 | 0.747 | 0.72665
-10.977 | 58.8 | 0.747 | 0.72665
-10.977 | 58.8333 | 0.747 | 0.72665
-10.98 | 58.8667 | 0.75 | 0.72957
-10.98 | 58.9 | 0.75 | 0.72957
-10.977 | 58.9333 | 0.747 | 0.72665
-10.977 | 58.9667 | 0.747 | 0.72665
-10.977 | 59 | 0.747 | 0.72665
-10.977 | 59.0333 | 0.747 | 0.72665
-10.975 | 59.0667 | 0.745 | 0.72471
-10.975 | 59.1 | 0.745 | 0.72471
-10.975 | 59.1333 | 0.745 | 0.72471
-10.977 | 59.1667 | 0.747 | 0.72665
-10.975 | 59.2 | 0.745 | 0.72471
-10.975 | 59.2333 | 0.745 | 0.72471
-10.977 | 59.2667 | 0.747 | 0.72665
-10.975 | 59.3 | 0.745 | 0.72471
-10.975 | 59.3333 | 0.745 | 0.72471
-10.975 | 59.3667 | 0.745 | 0.72471
-10.977 | 59.4 | 0.747 | 0.72665
-10.975 | 59.4333 | 0.745 | 0.72471
-10.975 | 59.4667 | 0.745 | 0.72471
-10.975 | 59.5 | 0.745 | 0.72471
-10.975 | 59.5333 | 0.745 | 0.72471
-10.975 | 59.5667 | 0.745 | 0.72471
-10.975 | 59.6 | 0.745 | 0.72471
-10.975 | 59.6333 | 0.745 | 0.72471
-10.977 | 59.6667 | 0.747 | 0.72665
-10.975 | 59.7 | 0.745 | 0.72471
-10.975 | 59.7333 | 0.745 | 0.72471
-10.975 | 59.7667 | 0.745 | 0.72471
-10.975 | 59.8 | 0.745 | 0.72471
-10.975 | 59.8333 | 0.745 | 0.72471
-10.973 | 59.8667 | 0.743 | 0.72276
-10.975 | 59.9 | 0.745 | 0.72471
-10.973 | 59.9333 | 0.743 | 0.72276
-10.975 | 59.9667 | 0.745 | 0.72471
-10.973 | 60 | 0.743 | 0.72276
-10.973 | 60.0333 | 0.743 | 0.72276
-10.973 | 60.0667 | 0.743 | 0.72276
-10.975 | 60.1 | 0.745 | 0.72471
-10.973 | 60.1333 | 0.743 | 0.72276
-10.973 | 60.1667 | 0.743 | 0.72276
-10.973 | 60.2 | 0.743 | 0.72276
-10.973 | 60.2333 | 0.743 | 0.72276
-10.973 | 60.2667 | 0.743 | 0.72276
-10.973 | 60.3 | 0.743 | 0.72276
-10.973 | 60.3333 | 0.743 | 0.72276
-10.973 | 60.3667 | 0.743 | 0.72276
-10.973 | 60.4 | 0.743 | 0.72276
-10.973 | 60.4333 | 0.743 | 0.72276
-10.973 | 60.4667 | 0.743 | 0.72276
-10.973 | 60.5 | 0.743 | 0.72276
-10.973 | 60.5333 | 0.743 | 0.72276
-10.973 | 60.5667 | 0.743 | 0.72276
-10.97 | 60.6 | 0.74 | 0.71984
-10.973 | 60.6333 | 0.743 | 0.72276
-10.973 | 60.6667 | 0.743 | 0.72276
-10.97 | 60.7 | 0.74 | 0.71984
-10.973 | 60.7333 | 0.743 | 0.72276
-10.97 | 60.7667 | 0.74 | 0.71984
-10.97 | 60.8 | 0.74 | 0.71984
-10.97 | 60.8333 | 0.74 | 0.71984
-10.97 | 60.8667 | 0.74 | 0.71984
-10.97 | 60.9 | 0.74 | 0.71984
-10.97 | 60.9333 | 0.74 | 0.71984
-10.97 | 60.9667 | 0.74 | 0.71984
-10.97 | 61 | 0.74 | 0.71984
-10.97 | 61.0333 | 0.74 | 0.71984
-10.97 | 61.0667 | 0.74 | 0.71984
-10.97 | 61.1 | 0.74 | 0.71984
-10.97 | 61.1333 | 0.74 | 0.71984
-10.97 | 61.1667 | 0.74 | 0.71984
-10.968 | 61.2 | 0.738 | 0.7179
-10.97 | 61.2333 | 0.74 | 0.71984
-10.97 | 61.2667 | 0.74 | 0.71984
-10.968 | 61.3 | 0.738 | 0.7179
-10.968 | 61.3333 | 0.738 | 0.7179
-10.97 | 61.3667 | 0.74 | 0.71984
-10.968 | 61.4 | 0.738 | 0.7179
-10.968 | 61.4333 | 0.738 | 0.7179
-10.965 | 61.4667 | 0.735 | 0.71498
-10.968 | 61.5 | 0.738 | 0.7179
-10.968 | 61.5333 | 0.738 | 0.7179
-10.965 | 61.5667 | 0.735 | 0.71498
-10.968 | 61.6 | 0.738 | 0.7179
-10.968 | 61.6333 | 0.738 | 0.7179
-10.968 | 61.6667 | 0.738 | 0.7179
-10.968 | 61.7 | 0.738 | 0.7179
-10.968 | 61.7333 | 0.738 | 0.7179
-10.968 | 61.7667 | 0.738 | 0.7179
-10.968 | 61.8 | 0.738 | 0.7179
-10.968 | 61.8333 | 0.738 | 0.7179
-10.965 | 61.8667 | 0.735 | 0.71498
-10.965 | 61.9 | 0.735 | 0.71498
-10.965 | 61.9333 | 0.735 | 0.71498
-10.965 | 61.9667 | 0.735 | 0.71498
-10.968 | 62 | 0.738 | 0.7179
-10.965 | 62.0333 | 0.735 | 0.71498
-10.965 | 62.0667 | 0.735 | 0.71498
-10.965 | 62.1 | 0.735 | 0.71498
-10.968 | 62.1333 | 0.738 | 0.7179
-10.965 | 62.1667 | 0.735 | 0.71498
-10.965 | 62.2 | 0.735 | 0.71498
-10.963 | 62.2333 | 0.733 | 0.71304
-10.963 | 62.2667 | 0.733 | 0.71304
-10.965 | 62.3 | 0.735 | 0.71498
-10.963 | 62.3333 | 0.733 | 0.71304
-10.965 | 62.3667 | 0.735 | 0.71498
-10.963 | 62.4 | 0.733 | 0.71304
-10.965 | 62.4333 | 0.735 | 0.71498
-10.963 | 62.4667 | 0.733 | 0.71304
-10.963 | 62.5 | 0.733 | 0.71304
-10.963 | 62.5333 | 0.733 | 0.71304
-10.965 | 62.5667 | 0.735 | 0.71498
-10.963 | 62.6 | 0.733 | 0.71304
-10.963 | 62.6333 | 0.733 | 0.71304
-10.963 | 62.6667 | 0.733 | 0.71304
-10.963 | 62.7 | 0.733 | 0.71304
-10.963 | 62.7333 | 0.733 | 0.71304
-10.963 | 62.7667 | 0.733 | 0.71304
-10.963 | 62.8 | 0.733 | 0.71304
-10.963 | 62.8333 | 0.733 | 0.71304
-10.963 | 62.8667 | 0.733 | 0.71304
-10.963 | 62.9 | 0.733 | 0.71304
-10.963 | 62.9333 | 0.733 | 0.71304
-10.961 | 62.9667 | 0.731 | 0.71109
-10.963 | 63 | 0.733 | 0.71304
-10.963 | 63.0333 | 0.733 | 0.71304
-10.963 | 63.0667 | 0.733 | 0.71304
-10.963 | 63.1 | 0.733 | 0.71304
-10.963 | 63.1333 | 0.733 | 0.71304
-10.961 | 63.1667 | 0.731 | 0.71109
-10.961 | 63.2 | 0.731 | 0.71109
-10.961 | 63.2333 | 0.731 | 0.71109
-10.963 | 63.2667 | 0.733 | 0.71304
-10.961 | 63.3 | 0.731 | 0.71109
-10.961 | 63.3333 | 0.731 | 0.71109
-10.961 | 63.3667 | 0.731 | 0.71109
-10.961 | 63.4 | 0.731 | 0.71109
-10.961 | 63.4333 | 0.731 | 0.71109
-10.961 | 63.4667 | 0.731 | 0.71109
-10.961 | 63.5 | 0.731 | 0.71109
-10.961 | 63.5333 | 0.731 | 0.71109
-10.961 | 63.5667 | 0.731 | 0.71109
-10.961 | 63.6 | 0.731 | 0.71109
-10.961 | 63.6333 | 0.731 | 0.71109
-10.958 | 63.6667 | 0.728 | 0.70817
-10.958 | 63.7 | 0.728 | 0.70817
-10.961 | 63.7333 | 0.731 | 0.71109
-10.961 | 63.7667 | 0.731 | 0.71109
-10.958 | 63.8 | 0.728 | 0.70817
-10.961 | 63.8333 | 0.731 | 0.71109
-10.961 | 63.8667 | 0.731 | 0.71109
-10.961 | 63.9 | 0.731 | 0.71109
-10.961 | 63.9333 | 0.731 | 0.71109
-10.958 | 63.9667 | 0.728 | 0.70817
-10.958 | 64 | 0.728 | 0.70817
-10.961 | 64.0333 | 0.731 | 0.71109
-10.959 | 64.0667 | 0.729 | 0.70914
-10.958 | 64.1 | 0.728 | 0.70817
-10.958 | 64.1333 | 0.728 | 0.70817
-10.961 | 64.1667 | 0.731 | 0.71109
-10.958 | 64.2 | 0.728 | 0.70817
-10.958 | 64.2333 | 0.728 | 0.70817
-10.958 | 64.2667 | 0.728 | 0.70817
-10.958 | 64.3 | 0.728 | 0.70817
-10.958 | 64.3333 | 0.728 | 0.70817
-10.958 | 64.3667 | 0.728 | 0.70817
-10.956 | 64.4 | 0.726 | 0.70623
-10.958 | 64.4333 | 0.728 | 0.70817
-10.956 | 64.4667 | 0.726 | 0.70623
-10.956 | 64.5 | 0.726 | 0.70623
-10.956 | 64.5333 | 0.726 | 0.70623
-10.956 | 64.5667 | 0.726 | 0.70623
-10.958 | 64.6 | 0.728 | 0.70817
-10.958 | 64.6333 | 0.728 | 0.70817
-10.958 | 64.6667 | 0.728 | 0.70817
-10.956 | 64.7 | 0.726 | 0.70623
-10.956 | 64.7333 | 0.726 | 0.70623
-10.956 | 64.7667 | 0.726 | 0.70623
-10.956 | 64.8 | 0.726 | 0.70623
-10.956 | 64.8333 | 0.726 | 0.70623
-10.954 | 64.8667 | 0.724 | 0.70428
-10.956 | 64.9 | 0.726 | 0.70623
-10.956 | 64.9333 | 0.726 | 0.70623
-10.956 | 64.9667 | 0.726 | 0.70623
-10.956 | 65 | 0.726 | 0.70623
-10.956 | 65.0333 | 0.726 | 0.70623
-10.956 | 65.0667 | 0.726 | 0.70623
-10.954 | 65.1 | 0.724 | 0.70428
-10.954 | 65.1333 | 0.724 | 0.70428
-10.956 | 65.1667 | 0.726 | 0.70623
-10.954 | 65.2 | 0.724 | 0.70428
-10.956 | 65.2333 | 0.726 | 0.70623
-10.956 | 65.2667 | 0.726 | 0.70623
-10.954 | 65.3 | 0.724 | 0.70428
-10.954 | 65.3333 | 0.724 | 0.70428
-10.954 | 65.3667 | 0.724 | 0.70428
-10.956 | 65.4 | 0.726 | 0.70623
-10.954 | 65.4333 | 0.724 | 0.70428
-10.954 | 65.4667 | 0.724 | 0.70428
-10.954 | 65.5 | 0.724 | 0.70428
-10.954 | 65.5333 | 0.724 | 0.70428
-10.954 | 65.5667 | 0.724 | 0.70428
-10.954 | 65.6 | 0.724 | 0.70428
-10.954 | 65.6333 | 0.724 | 0.70428
-10.954 | 65.6667 | 0.724 | 0.70428
-10.954 | 65.7 | 0.724 | 0.70428
-10.954 | 65.7333 | 0.724 | 0.70428
-10.954 | 65.7667 | 0.724 | 0.70428
-10.954 | 65.8 | 0.724 | 0.70428
-10.954 | 65.8333 | 0.724 | 0.70428
-10.951 | 65.8667 | 0.721 | 0.70136
-10.954 | 65.9 | 0.724 | 0.70428
-10.951 | 65.9333 | 0.721 | 0.70136
-10.951 | 65.9667 | 0.721 | 0.70136
-10.951 | 66 | 0.721 | 0.70136
-10.951 | 66.0333 | 0.721 | 0.70136
-10.951 | 66.0667 | 0.721 | 0.70136
-10.951 | 66.1 | 0.721 | 0.70136
-10.951 | 66.1333 | 0.721 | 0.70136
-10.951 | 66.1667 | 0.721 | 0.70136
-10.951 | 66.2 | 0.721 | 0.70136
-10.949 | 66.2333 | 0.719 | 0.69942
-10.951 | 66.2667 | 0.721 | 0.70136
-10.951 | 66.3 | 0.721 | 0.70136
-10.949 | 66.3333 | 0.719 | 0.69942
-10.951 | 66.3667 | 0.721 | 0.70136
-10.951 | 66.4 | 0.721 | 0.70136
-10.951 | 66.4333 | 0.721 | 0.70136
-10.949 | 66.4667 | 0.719 | 0.69942
-10.949 | 66.5 | 0.719 | 0.69942
-10.949 | 66.5333 | 0.719 | 0.69942
-10.951 | 66.5667 | 0.721 | 0.70136
-10.951 | 66.6 | 0.721 | 0.70136
-10.949 | 66.6333 | 0.719 | 0.69942
-10.949 | 66.6667 | 0.719 | 0.69942
-10.951 | 66.7 | 0.721 | 0.70136
-10.949 | 66.7333 | 0.719 | 0.69942
-10.947 | 66.7667 | 0.717 | 0.69747
-10.949 | 66.8 | 0.719 | 0.69942
-10.951 | 66.8333 | 0.721 | 0.70136
-10.949 | 66.8667 | 0.719 | 0.69942
-10.949 | 66.9 | 0.719 | 0.69942
-10.949 | 66.9333 | 0.719 | 0.69942
-10.947 | 66.9667 | 0.717 | 0.69747
-10.947 | 67 | 0.717 | 0.69747
-10.949 | 67.0333 | 0.719 | 0.69942
-10.949 | 67.0667 | 0.719 | 0.69942
-10.947 | 67.1 | 0.717 | 0.69747
-10.949 | 67.1333 | 0.719 | 0.69942
-10.947 | 67.1667 | 0.717 | 0.69747
-10.949 | 67.2 | 0.719 | 0.69942
-10.947 | 67.2333 | 0.717 | 0.69747
-10.949 | 67.2667 | 0.719 | 0.69942
-10.947 | 67.3 | 0.717 | 0.69747
-10.947 | 67.3333 | 0.717 | 0.69747
-10.947 | 67.3667 | 0.717 | 0.69747
-10.947 | 67.4 | 0.717 | 0.69747
-10.947 | 67.4333 | 0.717 | 0.69747
-10.947 | 67.4667 | 0.717 | 0.69747
-10.947 | 67.5 | 0.717 | 0.69747
-10.947 | 67.5333 | 0.717 | 0.69747
-10.947 | 67.5667 | 0.717 | 0.69747
-10.944 | 67.6 | 0.714 | 0.69455
-10.947 | 67.6333 | 0.717 | 0.69747
-10.947 | 67.6667 | 0.717 | 0.69747
-10.947 | 67.7 | 0.717 | 0.69747
-10.944 | 67.7333 | 0.714 | 0.69455
-10.947 | 67.7667 | 0.717 | 0.69747
-10.944 | 67.8 | 0.714 | 0.69455
-10.947 | 67.8333 | 0.717 | 0.69747
-10.944 | 67.8667 | 0.714 | 0.69455
-10.944 | 67.9 | 0.714 | 0.69455
-10.944 | 67.9333 | 0.714 | 0.69455
-10.944 | 67.9667 | 0.714 | 0.69455
-10.947 | 68 | 0.717 | 0.69747
-10.944 | 68.0333 | 0.714 | 0.69455
-10.944 | 68.0667 | 0.714 | 0.69455
-10.942 | 68.1 | 0.712 | 0.69261
-10.944 | 68.1333 | 0.714 | 0.69455
-10.944 | 68.1667 | 0.714 | 0.69455
-10.944 | 68.2 | 0.714 | 0.69455
-10.944 | 68.2333 | 0.714 | 0.69455
-10.944 | 68.2667 | 0.714 | 0.69455
-10.944 | 68.3 | 0.714 | 0.69455
-10.942 | 68.3333 | 0.712 | 0.69261
-10.944 | 68.3667 | 0.714 | 0.69455
-10.942 | 68.4 | 0.712 | 0.69261
-10.944 | 68.4333 | 0.714 | 0.69455
-10.944 | 68.4667 | 0.714 | 0.69455
-10.942 | 68.5 | 0.712 | 0.69261
-10.942 | 68.5333 | 0.712 | 0.69261
-10.942 | 68.5667 | 0.712 | 0.69261
-10.942 | 68.6 | 0.712 | 0.69261
-10.942 | 68.6333 | 0.712 | 0.69261
-10.942 | 68.6667 | 0.712 | 0.69261
-10.942 | 68.7 | 0.712 | 0.69261
-10.942 | 68.7333 | 0.712 | 0.69261
-10.942 | 68.7667 | 0.712 | 0.69261
-10.942 | 68.8 | 0.712 | 0.69261
-10.94 | 68.8333 | 0.71 | 0.69066
-10.942 | 68.8667 | 0.712 | 0.69261
-10.942 | 68.9 | 0.712 | 0.69261
-10.942 | 68.9333 | 0.712 | 0.69261
-10.942 | 68.9667 | 0.712 | 0.69261
-10.942 | 69 | 0.712 | 0.69261
-10.94 | 69.0333 | 0.71 | 0.69066
-10.942 | 69.0667 | 0.712 | 0.69261
-10.942 | 69.1 | 0.712 | 0.69261
-10.942 | 69.1333 | 0.712 | 0.69261
-10.942 | 69.1667 | 0.712 | 0.69261
-10.942 | 69.2 | 0.712 | 0.69261
-10.942 | 69.2333 | 0.712 | 0.69261
-10.94 | 69.2667 | 0.71 | 0.69066
-10.94 | 69.3 | 0.71 | 0.69066
-10.942 | 69.3333 | 0.712 | 0.69261
-10.94 | 69.3667 | 0.71 | 0.69066
-10.94 | 69.4 | 0.71 | 0.69066
-10.942 | 69.4333 | 0.712 | 0.69261
-10.94 | 69.4667 | 0.71 | 0.69066
-10.94 | 69.5 | 0.71 | 0.69066
-10.94 | 69.5333 | 0.71 | 0.69066
-10.94 | 69.5667 | 0.71 | 0.69066
-10.94 | 69.6 | 0.71 | 0.69066
-10.94 | 69.6333 | 0.71 | 0.69066
-10.94 | 69.6667 | 0.71 | 0.69066
-10.94 | 69.7 | 0.71 | 0.69066
-10.94 | 69.7333 | 0.71 | 0.69066
-10.94 | 69.7667 | 0.71 | 0.69066
-10.937 | 69.8 | 0.707 | 0.68774
-10.937 | 69.8333 | 0.707 | 0.68774
-10.937 | 69.8667 | 0.707 | 0.68774
-10.94 | 69.9 | 0.71 | 0.69066
-10.94 | 69.9333 | 0.71 | 0.69066
-10.937 | 69.9667 | 0.707 | 0.68774
-10.937 | 70 | 0.707 | 0.68774
-10.937 | 70.0333 | 0.707 | 0.68774
-10.94 | 70.0667 | 0.71 | 0.69066
-10.937 | 70.1 | 0.707 | 0.68774
-10.937 | 70.1333 | 0.707 | 0.68774
-10.94 | 70.1667 | 0.71 | 0.69066
-10.937 | 70.2 | 0.707 | 0.68774
-10.937 | 70.2333 | 0.707 | 0.68774
-10.937 | 70.2667 | 0.707 | 0.68774
-10.937 | 70.3 | 0.707 | 0.68774
-10.937 | 70.3333 | 0.707 | 0.68774
-10.937 | 70.3667 | 0.707 | 0.68774
-10.935 | 70.4 | 0.705 | 0.6858
-10.937 | 70.4333 | 0.707 | 0.68774
-10.935 | 70.4667 | 0.705 | 0.6858
-10.937 | 70.5 | 0.707 | 0.68774
-10.935 | 70.5333 | 0.705 | 0.6858
-10.935 | 70.5667 | 0.705 | 0.6858
-10.937 | 70.6 | 0.707 | 0.68774
-10.935 | 70.6333 | 0.705 | 0.6858
-10.935 | 70.6667 | 0.705 | 0.6858
-10.937 | 70.7 | 0.707 | 0.68774
-10.935 | 70.7333 | 0.705 | 0.6858
-10.937 | 70.7667 | 0.707 | 0.68774
-10.937 | 70.8 | 0.707 | 0.68774
-10.937 | 70.8333 | 0.707 | 0.68774
-10.935 | 70.8667 | 0.705 | 0.6858
-10.93 | 70.9 | 0.7 | 0.68093
-10.94 | 70.9333 | 0.71 | 0.69066
-10.935 | 70.9667 | 0.705 | 0.6858
-10.935 | 71 | 0.705 | 0.6858
-10.935 | 71.0333 | 0.705 | 0.6858
-10.965 | 71.0667 | 0.735 | 0.71498
-10.942 | 71.1 | 0.712 | 0.69261
-10.944 | 71.1333 | 0.714 | 0.69455
-10.947 | 71.1667 | 0.717 | 0.69747
-10.949 | 71.2 | 0.719 | 0.69942
-10.951 | 71.2333 | 0.721 | 0.70136
-10.951 | 71.2667 | 0.721 | 0.70136
-10.951 | 71.3 | 0.721 | 0.70136
-10.947 | 71.3333 | 0.717 | 0.69747
-10.944 | 71.3667 | 0.714 | 0.69455
-10.937 | 71.4 | 0.707 | 0.68774
-10.935 | 71.4333 | 0.705 | 0.6858
-10.93 | 71.4667 | 0.7 | 0.68093
-10.93 | 71.5 | 0.7 | 0.68093
-10.937 | 71.5333 | 0.707 | 0.68774
-10.933 | 71.5667 | 0.703 | 0.68385
-10.933 | 71.6 | 0.703 | 0.68385
-10.933 | 71.6333 | 0.703 | 0.68385
-10.933 | 71.6667 | 0.703 | 0.68385
-10.93 | 71.7 | 0.7 | 0.68093
-10.93 | 71.7333 | 0.7 | 0.68093
-10.93 | 71.7667 | 0.7 | 0.68093
-10.93 | 71.8 | 0.7 | 0.68093
-10.93 | 71.8333 | 0.7 | 0.68093
-10.93 | 71.8667 | 0.7 | 0.68093
-10.93 | 71.9 | 0.7 | 0.68093
-10.93 | 71.9333 | 0.7 | 0.68093
-10.93 | 71.9667 | 0.7 | 0.68093
-10.933 | 72 | 0.703 | 0.68385
-10.93 | 72.0333 | 0.7 | 0.68093
-10.93 | 72.0667 | 0.7 | 0.68093
-10.93 | 72.1 | 0.7 | 0.68093
-10.93 | 72.1333 | 0.7 | 0.68093
-10.93 | 72.1667 | 0.7 | 0.68093
-10.93 | 72.2 | 0.7 | 0.68093
-10.93 | 72.2333 | 0.7 | 0.68093
-10.93 | 72.2667 | 0.7 | 0.68093
-10.93 | 72.3 | 0.7 | 0.68093
-10.928 | 72.3333 | 0.698 | 0.67899
-10.93 | 72.3667 | 0.7 | 0.68093
-10.93 | 72.4 | 0.7 | 0.68093
-10.928 | 72.4333 | 0.698 | 0.67899
-10.928 | 72.4667 | 0.698 | 0.67899
-10.928 | 72.5 | 0.698 | 0.67899
-10.928 | 72.5333 | 0.698 | 0.67899
-10.928 | 72.5667 | 0.698 | 0.67899
-10.928 | 72.6 | 0.698 | 0.67899
-10.928 | 72.6333 | 0.698 | 0.67899
-10.928 | 72.6667 | 0.698 | 0.67899
-10.928 | 72.7 | 0.698 | 0.67899
-10.928 | 72.7333 | 0.698 | 0.67899
-10.93 | 72.7667 | 0.7 | 0.68093
-10.928 | 72.8 | 0.698 | 0.67899
-10.928 | 72.8333 | 0.698 | 0.67899
-10.93 | 72.8667 | 0.7 | 0.68093
-10.928 | 72.9 | 0.698 | 0.67899
-10.928 | 72.9333 | 0.698 | 0.67899
-10.928 | 72.9667 | 0.698 | 0.67899
-10.928 | 73 | 0.698 | 0.67899
-10.928 | 73.0333 | 0.698 | 0.67899
-10.928 | 73.0667 | 0.698 | 0.67899
-10.928 | 73.1 | 0.698 | 0.67899
-10.928 | 73.1333 | 0.698 | 0.67899
-10.928 | 73.1667 | 0.698 | 0.67899
-10.926 | 73.2 | 0.696 | 0.67704
-10.926 | 73.2333 | 0.696 | 0.67704
-10.928 | 73.2667 | 0.698 | 0.67899
-10.928 | 73.3 | 0.698 | 0.67899
-10.926 | 73.3333 | 0.696 | 0.67704
-10.928 | 73.3667 | 0.698 | 0.67899
-10.926 | 73.4 | 0.696 | 0.67704
-10.928 | 73.4333 | 0.698 | 0.67899
-10.926 | 73.4667 | 0.696 | 0.67704
-10.926 | 73.5 | 0.696 | 0.67704
-10.928 | 73.5333 | 0.698 | 0.67899
-10.926 | 73.5667 | 0.696 | 0.67704
-10.926 | 73.6 | 0.696 | 0.67704
-10.926 | 73.6333 | 0.696 | 0.67704
-10.926 | 73.6667 | 0.696 | 0.67704
-10.926 | 73.7 | 0.696 | 0.67704
-10.926 | 73.7333 | 0.696 | 0.67704
-10.926 | 73.7667 | 0.696 | 0.67704
-10.926 | 73.8 | 0.696 | 0.67704
-10.926 | 73.8333 | 0.696 | 0.67704
-10.926 | 73.8667 | 0.696 | 0.67704
-10.926 | 73.9 | 0.696 | 0.67704
-10.923 | 73.9333 | 0.693 | 0.67412
-10.926 | 73.9667 | 0.696 | 0.67704
-10.923 | 74 | 0.693 | 0.67412
-10.926 | 74.0333 | 0.696 | 0.67704
-10.923 | 74.0667 | 0.693 | 0.67412
-10.923 | 74.1 | 0.693 | 0.67412
-10.926 | 74.1333 | 0.696 | 0.67704
-10.926 | 74.1667 | 0.696 | 0.67704
-10.926 | 74.2 | 0.696 | 0.67704
-10.926 | 74.2333 | 0.696 | 0.67704
-10.923 | 74.2667 | 0.693 | 0.67412
-10.926 | 74.3 | 0.696 | 0.67704
-10.923 | 74.3333 | 0.693 | 0.67412
-10.923 | 74.3667 | 0.693 | 0.67412
-10.923 | 74.4 | 0.693 | 0.67412
-10.923 | 74.4333 | 0.693 | 0.67412
-10.923 | 74.4667 | 0.693 | 0.67412
-10.923 | 74.5 | 0.693 | 0.67412
-10.923 | 74.5333 | 0.693 | 0.67412
-10.926 | 74.5667 | 0.696 | 0.67704
-10.923 | 74.6 | 0.693 | 0.67412
-10.923 | 74.6333 | 0.693 | 0.67412
-10.923 | 74.6667 | 0.693 | 0.67412
-10.923 | 74.7 | 0.693 | 0.67412
-10.923 | 74.7333 | 0.693 | 0.67412
-10.921 | 74.7667 | 0.691 | 0.67218
-10.923 | 74.8 | 0.693 | 0.67412
-10.923 | 74.8333 | 0.693 | 0.67412
-10.923 | 74.8667 | 0.693 | 0.67412
-10.921 | 74.9 | 0.691 | 0.67218
-10.923 | 74.9333 | 0.693 | 0.67412
-10.923 | 74.9667 | 0.693 | 0.67412
-10.921 | 75 | 0.691 | 0.67218
-10.921 | 75.0333 | 0.691 | 0.67218
-10.923 | 75.0667 | 0.693 | 0.67412
-10.921 | 75.1 | 0.691 | 0.67218
-10.923 | 75.1333 | 0.693 | 0.67412
-10.923 | 75.1667 | 0.693 | 0.67412
-10.921 | 75.2 | 0.691 | 0.67218
-10.921 | 75.2333 | 0.691 | 0.67218
-10.923 | 75.2667 | 0.693 | 0.67412
-10.921 | 75.3 | 0.691 | 0.67218
-10.923 | 75.3333 | 0.693 | 0.67412
-10.921 | 75.3667 | 0.691 | 0.67218
-10.921 | 75.4 | 0.691 | 0.67218
-10.921 | 75.4333 | 0.691 | 0.67218
-10.921 | 75.4667 | 0.691 | 0.67218
-10.921 | 75.5 | 0.691 | 0.67218
-10.921 | 75.5333 | 0.691 | 0.67218
-10.921 | 75.5667 | 0.691 | 0.67218
-10.921 | 75.6 | 0.691 | 0.67218
-10.921 | 75.6333 | 0.691 | 0.67218
-10.921 | 75.6667 | 0.691 | 0.67218
-10.919 | 75.7 | 0.689 | 0.67023
-10.921 | 75.7333 | 0.691 | 0.67218
-10.921 | 75.7667 | 0.691 | 0.67218
-10.921 | 75.8 | 0.691 | 0.67218
-10.921 | 75.8333 | 0.691 | 0.67218
-10.919 | 75.8667 | 0.689 | 0.67023
-10.919 | 75.9 | 0.689 | 0.67023
-10.921 | 75.9333 | 0.691 | 0.67218
-10.921 | 75.9667 | 0.691 | 0.67218
-10.921 | 76 | 0.691 | 0.67218
-10.919 | 76.0333 | 0.689 | 0.67023
-10.921 | 76.0667 | 0.691 | 0.67218
-10.919 | 76.1 | 0.689 | 0.67023
-10.921 | 76.1333 | 0.691 | 0.67218
-10.919 | 76.1667 | 0.689 | 0.67023
-10.919 | 76.2 | 0.689 | 0.67023
-10.916 | 76.2333 | 0.686 | 0.66732
-10.919 | 76.2667 | 0.689 | 0.67023
-10.919 | 76.3 | 0.689 | 0.67023
-10.919 | 76.3333 | 0.689 | 0.67023
-10.919 | 76.3667 | 0.689 | 0.67023
-10.916 | 76.4 | 0.686 | 0.66732
-10.919 | 76.4333 | 0.689 | 0.67023
-10.919 | 76.4667 | 0.689 | 0.67023
-10.919 | 76.5 | 0.689 | 0.67023
-10.919 | 76.5333 | 0.689 | 0.67023
-10.919 | 76.5667 | 0.689 | 0.67023
-10.919 | 76.6 | 0.689 | 0.67023
-10.916 | 76.6333 | 0.686 | 0.66732
-10.919 | 76.6667 | 0.689 | 0.67023
-10.916 | 76.7 | 0.686 | 0.66732
-10.919 | 76.7333 | 0.689 | 0.67023
-10.919 | 76.7667 | 0.689 | 0.67023
-10.916 | 76.8 | 0.686 | 0.66732
-10.916 | 76.8333 | 0.686 | 0.66732
-10.916 | 76.8667 | 0.686 | 0.66732
-10.916 | 76.9 | 0.686 | 0.66732
-10.916 | 76.9333 | 0.686 | 0.66732
-10.919 | 76.9667 | 0.689 | 0.67023
-10.916 | 77 | 0.686 | 0.66732
-10.916 | 77.0333 | 0.686 | 0.66732
-10.916 | 77.0667 | 0.686 | 0.66732
-10.916 | 77.1 | 0.686 | 0.66732
-10.916 | 77.1333 | 0.686 | 0.66732
-10.916 | 77.1667 | 0.686 | 0.66732
-10.916 | 77.2 | 0.686 | 0.66732
-10.916 | 77.2333 | 0.686 | 0.66732
-10.916 | 77.2667 | 0.686 | 0.66732
-10.916 | 77.3 | 0.686 | 0.66732
-10.916 | 77.3333 | 0.686 | 0.66732
-10.916 | 77.3667 | 0.686 | 0.66732
-10.914 | 77.4 | 0.684 | 0.66537
-10.916 | 77.4333 | 0.686 | 0.66732
-10.916 | 77.4667 | 0.686 | 0.66732
-10.916 | 77.5 | 0.686 | 0.66732
-10.916 | 77.5333 | 0.686 | 0.66732
-10.914 | 77.5667 | 0.684 | 0.66537
-10.914 | 77.6 | 0.684 | 0.66537
-10.916 | 77.6333 | 0.686 | 0.66732
-10.914 | 77.6667 | 0.684 | 0.66537
-10.914 | 77.7 | 0.684 | 0.66537
-10.914 | 77.7333 | 0.684 | 0.66537
-10.916 | 77.7667 | 0.686 | 0.66732
-10.914 | 77.8 | 0.684 | 0.66537
-10.914 | 77.8333 | 0.684 | 0.66537
-10.914 | 77.8667 | 0.684 | 0.66537
-10.914 | 77.9 | 0.684 | 0.66537
-10.914 | 77.9333 | 0.684 | 0.66537
-10.914 | 77.9667 | 0.684 | 0.66537
-10.914 | 78 | 0.684 | 0.66537
-10.914 | 78.0333 | 0.684 | 0.66537
-10.914 | 78.0667 | 0.684 | 0.66537
-10.914 | 78.1 | 0.684 | 0.66537
-10.914 | 78.1333 | 0.684 | 0.66537
-10.914 | 78.1667 | 0.684 | 0.66537
-10.914 | 78.2 | 0.684 | 0.66537
-10.914 | 78.2333 | 0.684 | 0.66537
-10.914 | 78.2667 | 0.684 | 0.66537
-10.914 | 78.3 | 0.684 | 0.66537
-10.912 | 78.3333 | 0.682 | 0.66342
-10.914 | 78.3667 | 0.684 | 0.66537
-10.914 | 78.4 | 0.684 | 0.66537
-10.914 | 78.4333 | 0.684 | 0.66537
-10.914 | 78.4667 | 0.684 | 0.66537
-10.912 | 78.5 | 0.682 | 0.66342
-10.912 | 78.5333 | 0.682 | 0.66342
-10.914 | 78.5667 | 0.684 | 0.66537
-10.912 | 78.6 | 0.682 | 0.66342
-10.912 | 78.6333 | 0.682 | 0.66342
-10.909 | 78.6667 | 0.679 | 0.66051
-10.912 | 78.7 | 0.682 | 0.66342
-10.914 | 78.7333 | 0.684 | 0.66537
-10.912 | 78.7667 | 0.682 | 0.66342
-10.912 | 78.8 | 0.682 | 0.66342
-10.912 | 78.8333 | 0.682 | 0.66342
-10.912 | 78.8667 | 0.682 | 0.66342
-10.912 | 78.9 | 0.682 | 0.66342
-10.914 | 78.9333 | 0.684 | 0.66537
-10.912 | 78.9667 | 0.682 | 0.66342
-10.912 | 79 | 0.682 | 0.66342
-10.912 | 79.0333 | 0.682 | 0.66342
-10.912 | 79.0667 | 0.682 | 0.66342
-10.912 | 79.1 | 0.682 | 0.66342
-10.912 | 79.1333 | 0.682 | 0.66342
-10.912 | 79.1667 | 0.682 | 0.66342
-10.912 | 79.2 | 0.682 | 0.66342
-10.912 | 79.2333 | 0.682 | 0.66342
-10.912 | 79.2667 | 0.682 | 0.66342
-10.912 | 79.3 | 0.682 | 0.66342
-10.912 | 79.3333 | 0.682 | 0.66342
-10.912 | 79.3667 | 0.682 | 0.66342
-10.912 | 79.4 | 0.682 | 0.66342
-10.909 | 79.4333 | 0.679 | 0.66051
-10.909 | 79.4667 | 0.679 | 0.66051
-10.912 | 79.5 | 0.682 | 0.66342
-10.912 | 79.5333 | 0.682 | 0.66342
-10.912 | 79.5667 | 0.682 | 0.66342
-10.909 | 79.6 | 0.679 | 0.66051
-10.909 | 79.6333 | 0.679 | 0.66051
-10.909 | 79.6667 | 0.679 | 0.66051
-10.909 | 79.7 | 0.679 | 0.66051
-10.909 | 79.7333 | 0.679 | 0.66051
-10.912 | 79.7667 | 0.682 | 0.66342
-10.909 | 79.8 | 0.679 | 0.66051
-10.909 | 79.8333 | 0.679 | 0.66051
-10.909 | 79.8667 | 0.679 | 0.66051
-10.909 | 79.9 | 0.679 | 0.66051
-10.909 | 79.9333 | 0.679 | 0.66051
-10.909 | 79.9667 | 0.679 | 0.66051
-10.909 | 80 | 0.679 | 0.66051
-10.909 | 80.0333 | 0.679 | 0.66051
-10.907 | 80.0667 | 0.677 | 0.65856
-10.909 | 80.1 | 0.679 | 0.66051
-10.909 | 80.1333 | 0.679 | 0.66051
-10.909 | 80.1667 | 0.679 | 0.66051
-10.909 | 80.2 | 0.679 | 0.66051
-10.909 | 80.2333 | 0.679 | 0.66051
-10.909 | 80.2667 | 0.679 | 0.66051
-10.909 | 80.3 | 0.679 | 0.66051
-10.909 | 80.3333 | 0.679 | 0.66051
-10.909 | 80.3667 | 0.679 | 0.66051
-10.907 | 80.4 | 0.677 | 0.65856
-10.907 | 80.4333 | 0.677 | 0.65856
-10.907 | 80.4667 | 0.677 | 0.65856
-10.907 | 80.5 | 0.677 | 0.65856
-10.907 | 80.5333 | 0.677 | 0.65856
-10.909 | 80.5667 | 0.679 | 0.66051
-10.907 | 80.6 | 0.677 | 0.65856
-10.907 | 80.6333 | 0.677 | 0.65856
-10.907 | 80.6667 | 0.677 | 0.65856
-10.909 | 80.7 | 0.679 | 0.66051
-10.907 | 80.7333 | 0.677 | 0.65856
-10.907 | 80.7667 | 0.677 | 0.65856
-10.907 | 80.8 | 0.677 | 0.65856
-10.907 | 80.8333 | 0.677 | 0.65856
-10.907 | 80.8667 | 0.677 | 0.65856
-10.909 | 80.9 | 0.679 | 0.66051
-10.909 | 80.9333 | 0.679 | 0.66051
-10.907 | 80.9667 | 0.677 | 0.65856
-10.907 | 81 | 0.677 | 0.65856
-10.907 | 81.0333 | 0.677 | 0.65856
-10.907 | 81.0667 | 0.677 | 0.65856
-10.907 | 81.1 | 0.677 | 0.65856
-10.907 | 81.1333 | 0.677 | 0.65856
-10.907 | 81.1667 | 0.677 | 0.65856
-10.907 | 81.2 | 0.677 | 0.65856
-10.907 | 81.2333 | 0.677 | 0.65856
-10.907 | 81.2667 | 0.677 | 0.65856
-10.907 | 81.3 | 0.677 | 0.65856
-10.907 | 81.3333 | 0.677 | 0.65856
-10.907 | 81.3667 | 0.677 | 0.65856
-10.907 | 81.4 | 0.677 | 0.65856
-10.905 | 81.4333 | 0.675 | 0.65661
-10.907 | 81.4667 | 0.677 | 0.65856
-10.905 | 81.5 | 0.675 | 0.65661
-10.905 | 81.5333 | 0.675 | 0.65661
-10.905 | 81.5667 | 0.675 | 0.65661
-10.907 | 81.6 | 0.677 | 0.65856
-10.905 | 81.6333 | 0.675 | 0.65661
-10.905 | 81.6667 | 0.675 | 0.65661
-10.905 | 81.7 | 0.675 | 0.65661
-10.905 | 81.7333 | 0.675 | 0.65661
-10.907 | 81.7667 | 0.677 | 0.65856
-10.905 | 81.8 | 0.675 | 0.65661
-10.905 | 81.8333 | 0.675 | 0.65661
-10.905 | 81.8667 | 0.675 | 0.65661
-10.902 | 81.9 | 0.672 | 0.6537
-10.905 | 81.9333 | 0.675 | 0.65661
-10.905 | 81.9667 | 0.675 | 0.65661
-10.902 | 82 | 0.672 | 0.6537
-10.905 | 82.0333 | 0.675 | 0.65661
-10.905 | 82.0667 | 0.675 | 0.65661
-10.905 | 82.1 | 0.675 | 0.65661
-10.905 | 82.1333 | 0.675 | 0.65661
-10.905 | 82.1667 | 0.675 | 0.65661
-10.905 | 82.2 | 0.675 | 0.65661
-10.905 | 82.2333 | 0.675 | 0.65661
-10.902 | 82.2667 | 0.672 | 0.6537
-10.902 | 82.3 | 0.672 | 0.6537
-10.905 | 82.3333 | 0.675 | 0.65661
-10.902 | 82.3667 | 0.672 | 0.6537
-10.905 | 82.4 | 0.675 | 0.65661
-10.905 | 82.4333 | 0.675 | 0.65661
-10.905 | 82.4667 | 0.675 | 0.65661
-10.902 | 82.5 | 0.672 | 0.6537
-10.905 | 82.5333 | 0.675 | 0.65661
-10.905 | 82.5667 | 0.675 | 0.65661
-10.905 | 82.6 | 0.675 | 0.65661
-10.905 | 82.6333 | 0.675 | 0.65661
-10.905 | 82.6667 | 0.675 | 0.65661
-10.902 | 82.7 | 0.672 | 0.6537
-10.902 | 82.7333 | 0.672 | 0.6537
-10.902 | 82.7667 | 0.672 | 0.6537
-10.902 | 82.8 | 0.672 | 0.6537
-10.905 | 82.8333 | 0.675 | 0.65661
-10.905 | 82.8667 | 0.675 | 0.65661
-10.905 | 82.9 | 0.675 | 0.65661
-10.905 | 82.9333 | 0.675 | 0.65661
-10.902 | 82.9667 | 0.672 | 0.6537
-10.902 | 83 | 0.672 | 0.6537
-10.905 | 83.0333 | 0.675 | 0.65661
-10.902 | 83.0667 | 0.672 | 0.6537
-10.902 | 83.1 | 0.672 | 0.6537
-10.905 | 83.1333 | 0.675 | 0.65661
-10.902 | 83.1667 | 0.672 | 0.6537
-10.902 | 83.2 | 0.672 | 0.6537
-10.902 | 83.2333 | 0.672 | 0.6537
-10.902 | 83.2667 | 0.672 | 0.6537
-10.905 | 83.3 | 0.675 | 0.65661
-10.902 | 83.3333 | 0.672 | 0.6537
-10.902 | 83.3667 | 0.672 | 0.6537
-10.902 | 83.4 | 0.672 | 0.6537
-10.902 | 83.4333 | 0.672 | 0.6537
-10.902 | 83.4667 | 0.672 | 0.6537
-10.9 | 83.5 | 0.67 | 0.65175
-10.902 | 83.5333 | 0.672 | 0.6537
-10.902 | 83.5667 | 0.672 | 0.6537
-10.9 | 83.6 | 0.67 | 0.65175
-10.902 | 83.6333 | 0.672 | 0.6537
-10.902 | 83.6667 | 0.672 | 0.6537
-10.9 | 83.7 | 0.67 | 0.65175
-10.9 | 83.7333 | 0.67 | 0.65175
-10.902 | 83.7667 | 0.672 | 0.6537
-10.9 | 83.8 | 0.67 | 0.65175
-10.902 | 83.8333 | 0.672 | 0.6537
-10.902 | 83.8667 | 0.672 | 0.6537
-10.9 | 83.9 | 0.67 | 0.65175
-10.9 | 83.9333 | 0.67 | 0.65175
-10.9 | 83.9667 | 0.67 | 0.65175
-10.9 | 84 | 0.67 | 0.65175
-10.9 | 84.0333 | 0.67 | 0.65175
-10.9 | 84.0667 | 0.67 | 0.65175
-10.9 | 84.1 | 0.67 | 0.65175
-10.9 | 84.1333 | 0.67 | 0.65175
-10.9 | 84.1667 | 0.67 | 0.65175
-10.9 | 84.2 | 0.67 | 0.65175
-10.9 | 84.2333 | 0.67 | 0.65175
-10.9 | 84.2667 | 0.67 | 0.65175
-10.9 | 84.3 | 0.67 | 0.65175
-10.9 | 84.3333 | 0.67 | 0.65175
-10.9 | 84.3667 | 0.67 | 0.65175
-10.9 | 84.4 | 0.67 | 0.65175
-10.9 | 84.4333 | 0.67 | 0.65175
-10.9 | 84.4667 | 0.67 | 0.65175
-10.9 | 84.5 | 0.67 | 0.65175
-10.9 | 84.5333 | 0.67 | 0.65175
-10.9 | 84.5667 | 0.67 | 0.65175
-10.898 | 84.6 | 0.668 | 0.64981
-10.898 | 84.6333 | 0.668 | 0.64981
-10.9 | 84.6667 | 0.67 | 0.65175
-10.9 | 84.7 | 0.67 | 0.65175
-10.898 | 84.7333 | 0.668 | 0.64981
-10.898 | 84.7667 | 0.668 | 0.64981
-10.898 | 84.8 | 0.668 | 0.64981
-10.898 | 84.8333 | 0.668 | 0.64981
-10.898 | 84.8667 | 0.668 | 0.64981
-10.898 | 84.9 | 0.668 | 0.64981
-10.898 | 84.9333 | 0.668 | 0.64981
-10.898 | 84.9667 | 0.668 | 0.64981
-10.9 | 85 | 0.67 | 0.65175
-10.898 | 85.0333 | 0.668 | 0.64981
-10.898 | 85.0667 | 0.668 | 0.64981
-10.898 | 85.1 | 0.668 | 0.64981
-10.898 | 85.1333 | 0.668 | 0.64981
-10.898 | 85.1667 | 0.668 | 0.64981
-10.898 | 85.2 | 0.668 | 0.64981
-10.898 | 85.2333 | 0.668 | 0.64981
-10.898 | 85.2667 | 0.668 | 0.64981
-10.898 | 85.3 | 0.668 | 0.64981
-10.898 | 85.3333 | 0.668 | 0.64981
-10.898 | 85.3667 | 0.668 | 0.64981
-10.898 | 85.4 | 0.668 | 0.64981
-10.898 | 85.4333 | 0.668 | 0.64981
-10.898 | 85.4667 | 0.668 | 0.64981
-10.898 | 85.5 | 0.668 | 0.64981
-10.898 | 85.5333 | 0.668 | 0.64981
-10.895 | 85.5667 | 0.665 | 0.64689
-10.898 | 85.6 | 0.668 | 0.64981
-10.898 | 85.6333 | 0.668 | 0.64981
-10.895 | 85.6667 | 0.665 | 0.64689
-10.898 | 85.7 | 0.668 | 0.64981
-10.898 | 85.7333 | 0.668 | 0.64981
-10.895 | 85.7667 | 0.665 | 0.64689
-10.895 | 85.8 | 0.665 | 0.64689
-10.895 | 85.8333 | 0.665 | 0.64689
-10.898 | 85.8667 | 0.668 | 0.64981
-10.895 | 85.9 | 0.665 | 0.64689
-10.895 | 85.9333 | 0.665 | 0.64689
-10.895 | 85.9667 | 0.665 | 0.64689
-10.895 | 86 | 0.665 | 0.64689
-10.898 | 86.0333 | 0.668 | 0.64981
-10.895 | 86.0667 | 0.665 | 0.64689
-10.895 | 86.1 | 0.665 | 0.64689
-10.895 | 86.1333 | 0.665 | 0.64689
-10.895 | 86.1667 | 0.665 | 0.64689
-10.898 | 86.2 | 0.668 | 0.64981
-10.898 | 86.2333 | 0.668 | 0.64981
-10.895 | 86.2667 | 0.665 | 0.64689
-10.895 | 86.3 | 0.665 | 0.64689
-10.895 | 86.3333 | 0.665 | 0.64689
-10.895 | 86.3667 | 0.665 | 0.64689
-10.895 | 86.4 | 0.665 | 0.64689
-10.895 | 86.4333 | 0.665 | 0.64689
-10.895 | 86.4667 | 0.665 | 0.64689
-10.895 | 86.5 | 0.665 | 0.64689
-10.895 | 86.5333 | 0.665 | 0.64689
-10.895 | 86.5667 | 0.665 | 0.64689
-10.895 | 86.6 | 0.665 | 0.64689
-10.895 | 86.6333 | 0.665 | 0.64689
-10.895 | 86.6667 | 0.665 | 0.64689
-10.895 | 86.7 | 0.665 | 0.64689
-10.893 | 86.7333 | 0.663 | 0.64494
-10.895 | 86.7667 | 0.665 | 0.64689
-10.893 | 86.8 | 0.663 | 0.64494
-10.893 | 86.8333 | 0.663 | 0.64494
-10.893 | 86.8667 | 0.663 | 0.64494
-10.895 | 86.9 | 0.665 | 0.64689
-10.895 | 86.9333 | 0.665 | 0.64689
-10.893 | 86.9667 | 0.663 | 0.64494
-10.893 | 87 | 0.663 | 0.64494
-10.893 | 87.0333 | 0.663 | 0.64494
-10.893 | 87.0667 | 0.663 | 0.64494
-10.893 | 87.1 | 0.663 | 0.64494
-10.893 | 87.1333 | 0.663 | 0.64494
-10.893 | 87.1667 | 0.663 | 0.64494
-10.893 | 87.2 | 0.663 | 0.64494
-10.893 | 87.2333 | 0.663 | 0.64494
-10.895 | 87.2667 | 0.665 | 0.64689
-10.893 | 87.3 | 0.663 | 0.64494
-10.893 | 87.3333 | 0.663 | 0.64494
-10.895 | 87.3667 | 0.665 | 0.64689
-10.891 | 87.4 | 0.661 | 0.643
-10.893 | 87.4333 | 0.663 | 0.64494
-10.893 | 87.4667 | 0.663 | 0.64494
-10.893 | 87.5 | 0.663 | 0.64494
-10.893 | 87.5333 | 0.663 | 0.64494
-10.893 | 87.5667 | 0.663 | 0.64494
-10.893 | 87.6 | 0.663 | 0.64494
-10.893 | 87.6333 | 0.663 | 0.64494
-10.893 | 87.6667 | 0.663 | 0.64494
-10.893 | 87.7 | 0.663 | 0.64494
-10.893 | 87.7333 | 0.663 | 0.64494
-10.893 | 87.7667 | 0.663 | 0.64494
-10.891 | 87.8 | 0.661 | 0.643
-10.893 | 87.8333 | 0.663 | 0.64494
-10.893 | 87.8667 | 0.663 | 0.64494
-10.891 | 87.9 | 0.661 | 0.643
-10.893 | 87.9333 | 0.663 | 0.64494
-10.893 | 87.9667 | 0.663 | 0.64494
-10.891 | 88 | 0.661 | 0.643
-10.891 | 88.0333 | 0.661 | 0.643
-10.891 | 88.0667 | 0.661 | 0.643
-10.893 | 88.1 | 0.663 | 0.64494
-10.893 | 88.1333 | 0.663 | 0.64494
-10.891 | 88.1667 | 0.661 | 0.643
-10.891 | 88.2 | 0.661 | 0.643
-10.891 | 88.2333 | 0.661 | 0.643
-10.891 | 88.2667 | 0.661 | 0.643
-10.891 | 88.3 | 0.661 | 0.643
-10.891 | 88.3333 | 0.661 | 0.643
-10.891 | 88.3667 | 0.661 | 0.643
-10.891 | 88.4 | 0.661 | 0.643
-10.891 | 88.4333 | 0.661 | 0.643
-10.891 | 88.4667 | 0.661 | 0.643
-10.891 | 88.5 | 0.661 | 0.643
-10.891 | 88.5333 | 0.661 | 0.643
-10.891 | 88.5667 | 0.661 | 0.643
-10.891 | 88.6 | 0.661 | 0.643
-10.891 | 88.6333 | 0.661 | 0.643
-10.888 | 88.6667 | 0.658 | 0.64008
-10.888 | 88.7 | 0.658 | 0.64008
-10.891 | 88.7333 | 0.661 | 0.643
-10.891 | 88.7667 | 0.661 | 0.643
-10.888 | 88.8 | 0.658 | 0.64008
-10.891 | 88.8333 | 0.661 | 0.643
-10.888 | 88.8667 | 0.658 | 0.64008
-10.888 | 88.9 | 0.658 | 0.64008
-10.891 | 88.9333 | 0.661 | 0.643
-10.891 | 88.9667 | 0.661 | 0.643
-10.891 | 89 | 0.661 | 0.643
-10.888 | 89.0333 | 0.658 | 0.64008
-10.891 | 89.0667 | 0.661 | 0.643
-10.891 | 89.1 | 0.661 | 0.643
-10.888 | 89.1333 | 0.658 | 0.64008
-10.891 | 89.1667 | 0.661 | 0.643
-10.888 | 89.2 | 0.658 | 0.64008
-10.888 | 89.2333 | 0.658 | 0.64008
-10.891 | 89.2667 | 0.661 | 0.643
-10.888 | 89.3 | 0.658 | 0.64008
-10.888 | 89.3333 | 0.658 | 0.64008
-10.888 | 89.3667 | 0.658 | 0.64008
-10.888 | 89.4 | 0.658 | 0.64008
-10.886 | 89.4333 | 0.656 | 0.63813
-10.891 | 89.4667 | 0.661 | 0.643
-10.891 | 89.5 | 0.661 | 0.643
-10.886 | 89.5333 | 0.656 | 0.63813
-10.888 | 89.5667 | 0.658 | 0.64008
-10.888 | 89.6 | 0.658 | 0.64008
-10.888 | 89.6333 | 0.658 | 0.64008
-10.888 | 89.6667 | 0.658 | 0.64008
-10.888 | 89.7 | 0.658 | 0.64008
-10.888 | 89.7333 | 0.658 | 0.64008
-10.888 | 89.7667 | 0.658 | 0.64008
-10.886 | 89.8 | 0.656 | 0.63813
-10.888 | 89.8333 | 0.658 | 0.64008
-10.888 | 89.8667 | 0.658 | 0.64008
-10.886 | 89.9 | 0.656 | 0.63813
-10.888 | 89.9333 | 0.658 | 0.64008
-10.888 | 89.9667 | 0.658 | 0.64008
-10.888 | 90 | 0.658 | 0.64008
-10.886 | 90.0333 | 0.656 | 0.63813
-10.886 | 90.0667 | 0.656 | 0.63813
-10.884 | 90.1 | 0.654 | 0.63619
-10.886 | 90.1333 | 0.656 | 0.63813
-10.888 | 90.1667 | 0.658 | 0.64008
-10.888 | 90.2 | 0.658 | 0.64008
-10.893 | 90.2333 | 0.663 | 0.64494
-10.886 | 90.2667 | 0.656 | 0.63813
-10.902 | 90.3 | 0.672 | 0.6537
-10.902 | 90.3333 | 0.672 | 0.6537
-10.9 | 90.3667 | 0.67 | 0.65175
-10.905 | 90.4 | 0.675 | 0.65661
-10.902 | 90.4333 | 0.672 | 0.6537
-10.902 | 90.4667 | 0.672 | 0.6537
-10.902 | 90.5 | 0.672 | 0.6537
-10.886 | 90.5333 | 0.656 | 0.63813
-10.886 | 90.5667 | 0.656 | 0.63813
-10.886 | 90.6 | 0.656 | 0.63813
-10.888 | 90.6333 | 0.658 | 0.64008
-10.886 | 90.6667 | 0.656 | 0.63813
-10.884 | 90.7 | 0.654 | 0.63619
-10.886 | 90.7333 | 0.656 | 0.63813
-10.884 | 90.7667 | 0.654 | 0.63619
-10.884 | 90.8 | 0.654 | 0.63619
-10.884 | 90.8333 | 0.654 | 0.63619
-10.884 | 90.8667 | 0.654 | 0.63619
-10.886 | 90.9 | 0.656 | 0.63813
-10.886 | 90.9333 | 0.656 | 0.63813
-10.884 | 90.9667 | 0.654 | 0.63619
-10.886 | 91 | 0.656 | 0.63813
-10.884 | 91.0333 | 0.654 | 0.63619
-10.886 | 91.0667 | 0.656 | 0.63813
-10.886 | 91.1 | 0.656 | 0.63813
-10.884 | 91.1333 | 0.654 | 0.63619
-10.884 | 91.1667 | 0.654 | 0.63619
-10.886 | 91.2 | 0.656 | 0.63813
-10.886 | 91.2333 | 0.656 | 0.63813
-10.886 | 91.2667 | 0.656 | 0.63813
-10.884 | 91.3 | 0.654 | 0.63619
-10.884 | 91.3333 | 0.654 | 0.63619
-10.886 | 91.3667 | 0.656 | 0.63813
-10.884 | 91.4 | 0.654 | 0.63619
-10.884 | 91.4333 | 0.654 | 0.63619
-10.884 | 91.4667 | 0.654 | 0.63619
-10.884 | 91.5 | 0.654 | 0.63619
-10.884 | 91.5333 | 0.654 | 0.63619
-10.884 | 91.5667 | 0.654 | 0.63619
-10.884 | 91.6 | 0.654 | 0.63619
-10.884 | 91.6333 | 0.654 | 0.63619
-10.884 | 91.6667 | 0.654 | 0.63619
-10.884 | 91.7 | 0.654 | 0.63619
-10.884 | 91.7333 | 0.654 | 0.63619
-10.881 | 91.7667 | 0.651 | 0.63327
-10.884 | 91.8 | 0.654 | 0.63619
-10.884 | 91.8333 | 0.654 | 0.63619
-10.881 | 91.8667 | 0.651 | 0.63327
-10.884 | 91.9 | 0.654 | 0.63619
-10.884 | 91.9333 | 0.654 | 0.63619
-10.884 | 91.9667 | 0.654 | 0.63619
-10.881 | 92 | 0.651 | 0.63327
-10.884 | 92.0333 | 0.654 | 0.63619
-10.884 | 92.0667 | 0.654 | 0.63619
-10.881 | 92.1 | 0.651 | 0.63327
-10.881 | 92.1333 | 0.651 | 0.63327
-10.881 | 92.1667 | 0.651 | 0.63327
-10.881 | 92.2 | 0.651 | 0.63327
-10.881 | 92.2333 | 0.651 | 0.63327
-10.881 | 92.2667 | 0.651 | 0.63327
-10.884 | 92.3 | 0.654 | 0.63619
-10.881 | 92.3333 | 0.651 | 0.63327
-10.881 | 92.3667 | 0.651 | 0.63327
-10.881 | 92.4 | 0.651 | 0.63327
-10.881 | 92.4333 | 0.651 | 0.63327
-10.881 | 92.4667 | 0.651 | 0.63327
-10.881 | 92.5 | 0.651 | 0.63327
-10.881 | 92.5333 | 0.651 | 0.63327
-10.881 | 92.5667 | 0.651 | 0.63327
-10.881 | 92.6 | 0.651 | 0.63327
-10.881 | 92.6333 | 0.651 | 0.63327
-10.881 | 92.6667 | 0.651 | 0.63327
-10.881 | 92.7 | 0.651 | 0.63327
-10.881 | 92.7333 | 0.651 | 0.63327
-10.881 | 92.7667 | 0.651 | 0.63327
-10.879 | 92.8 | 0.649 | 0.63132
-10.881 | 92.8333 | 0.651 | 0.63327
-10.881 | 92.8667 | 0.651 | 0.63327
-10.881 | 92.9 | 0.651 | 0.63327
-10.881 | 92.9333 | 0.651 | 0.63327
-10.881 | 92.9667 | 0.651 | 0.63327
-10.879 | 93 | 0.649 | 0.63132
-10.881 | 93.0333 | 0.651 | 0.63327
-10.881 | 93.0667 | 0.651 | 0.63327
-10.881 | 93.1 | 0.651 | 0.63327
-10.881 | 93.1333 | 0.651 | 0.63327
-10.879 | 93.1667 | 0.649 | 0.63132
-10.881 | 93.2 | 0.651 | 0.63327
-10.879 | 93.2333 | 0.649 | 0.63132
-10.879 | 93.2667 | 0.649 | 0.63132
-10.879 | 93.3 | 0.649 | 0.63132
-10.879 | 93.3333 | 0.649 | 0.63132
-10.881 | 93.3667 | 0.651 | 0.63327
-10.881 | 93.4 | 0.651 | 0.63327
-10.879 | 93.4333 | 0.649 | 0.63132
-10.879 | 93.4667 | 0.649 | 0.63132
-10.881 | 93.5 | 0.651 | 0.63327
-10.879 | 93.5333 | 0.649 | 0.63132
-10.879 | 93.5667 | 0.649 | 0.63132
-10.879 | 93.6 | 0.649 | 0.63132
-10.879 | 93.6333 | 0.649 | 0.63132
-10.881 | 93.6667 | 0.651 | 0.63327
-10.877 | 93.7 | 0.647 | 0.62938
-10.879 | 93.7333 | 0.649 | 0.63132
-10.879 | 93.7667 | 0.649 | 0.63132
-10.879 | 93.8 | 0.649 | 0.63132
-10.879 | 93.8333 | 0.649 | 0.63132
-10.879 | 93.8667 | 0.649 | 0.63132
-10.879 | 93.9 | 0.649 | 0.63132
-10.879 | 93.9333 | 0.649 | 0.63132
-10.877 | 93.9667 | 0.647 | 0.62938
-10.877 | 94 | 0.647 | 0.62938
-10.879 | 94.0333 | 0.649 | 0.63132
-10.879 | 94.0667 | 0.649 | 0.63132
-10.879 | 94.1 | 0.649 | 0.63132
-10.877 | 94.1333 | 0.647 | 0.62938
-10.879 | 94.1667 | 0.649 | 0.63132
-10.877 | 94.2 | 0.647 | 0.62938
-10.877 | 94.2333 | 0.647 | 0.62938
-10.877 | 94.2667 | 0.647 | 0.62938
-10.877 | 94.3 | 0.647 | 0.62938
-10.877 | 94.3333 | 0.647 | 0.62938
-10.879 | 94.3667 | 0.649 | 0.63132
-10.879 | 94.4 | 0.649 | 0.63132
-10.877 | 94.4333 | 0.647 | 0.62938
-10.877 | 94.4667 | 0.647 | 0.62938
-10.877 | 94.5 | 0.647 | 0.62938
-10.877 | 94.5333 | 0.647 | 0.62938
-10.877 | 94.5667 | 0.647 | 0.62938
-10.877 | 94.6 | 0.647 | 0.62938
-10.877 | 94.6333 | 0.647 | 0.62938
-10.877 | 94.6667 | 0.647 | 0.62938
-10.877 | 94.7 | 0.647 | 0.62938
-10.877 | 94.7333 | 0.647 | 0.62938
-10.877 | 94.7667 | 0.647 | 0.62938
-10.877 | 94.8 | 0.647 | 0.62938
-10.877 | 94.8333 | 0.647 | 0.62938
-10.877 | 94.8667 | 0.647 | 0.62938
-10.877 | 94.9 | 0.647 | 0.62938
-10.877 | 94.9333 | 0.647 | 0.62938
-10.877 | 94.9667 | 0.647 | 0.62938
-10.877 | 95 | 0.647 | 0.62938
-10.877 | 95.0333 | 0.647 | 0.62938
-10.877 | 95.0667 | 0.647 | 0.62938
-10.874 | 95.1 | 0.644 | 0.62646
-10.877 | 95.1333 | 0.647 | 0.62938
-10.877 | 95.1667 | 0.647 | 0.62938
-10.877 | 95.2 | 0.647 | 0.62938
-10.877 | 95.2333 | 0.647 | 0.62938
-10.874 | 95.2667 | 0.644 | 0.62646
-10.874 | 95.3 | 0.644 | 0.62646
-10.874 | 95.3333 | 0.644 | 0.62646
-10.877 | 95.3667 | 0.647 | 0.62938
-10.874 | 95.4 | 0.644 | 0.62646
-10.874 | 95.4333 | 0.644 | 0.62646
-10.874 | 95.4667 | 0.644 | 0.62646
-10.874 | 95.5 | 0.644 | 0.62646
-10.872 | 95.5333 | 0.642 | 0.62451
-10.874 | 95.5667 | 0.644 | 0.62646
-10.874 | 95.6 | 0.644 | 0.62646
-10.874 | 95.6333 | 0.644 | 0.62646
-10.874 | 95.6667 | 0.644 | 0.62646
-10.874 | 95.7 | 0.644 | 0.62646
-10.874 | 95.7333 | 0.644 | 0.62646
-10.874 | 95.7667 | 0.644 | 0.62646
-10.874 | 95.8 | 0.644 | 0.62646
-10.874 | 95.8333 | 0.644 | 0.62646
-10.874 | 95.8667 | 0.644 | 0.62646
-10.874 | 95.9 | 0.644 | 0.62646
-10.872 | 95.9333 | 0.642 | 0.62451
-10.872 | 95.9667 | 0.642 | 0.62451
-10.874 | 96 | 0.644 | 0.62646
-10.872 | 96.0333 | 0.642 | 0.62451
-10.874 | 96.0667 | 0.644 | 0.62646
-10.874 | 96.1 | 0.644 | 0.62646
-10.872 | 96.1333 | 0.642 | 0.62451
-10.872 | 96.1667 | 0.642 | 0.62451
-10.872 | 96.2 | 0.642 | 0.62451
-10.874 | 96.2333 | 0.644 | 0.62646
-10.872 | 96.2667 | 0.642 | 0.62451
-10.872 | 96.3 | 0.642 | 0.62451
-10.872 | 96.3333 | 0.642 | 0.62451
-10.872 | 96.3667 | 0.642 | 0.62451
-10.872 | 96.4 | 0.642 | 0.62451
-10.874 | 96.4333 | 0.644 | 0.62646
-10.872 | 96.4667 | 0.642 | 0.62451
-10.872 | 96.5 | 0.642 | 0.62451
-10.872 | 96.5333 | 0.642 | 0.62451
-10.872 | 96.5667 | 0.642 | 0.62451
-10.872 | 96.6 | 0.642 | 0.62451
-10.872 | 96.6333 | 0.642 | 0.62451
-10.872 | 96.6667 | 0.642 | 0.62451
-10.872 | 96.7 | 0.642 | 0.62451
-10.872 | 96.7333 | 0.642 | 0.62451
-10.872 | 96.7667 | 0.642 | 0.62451
-10.872 | 96.8 | 0.642 | 0.62451
-10.872 | 96.8333 | 0.642 | 0.62451
-10.87 | 96.8667 | 0.64 | 0.62257
-10.872 | 96.9 | 0.642 | 0.62451
-10.872 | 96.9333 | 0.642 | 0.62451
-10.872 | 96.9667 | 0.642 | 0.62451
-10.872 | 97 | 0.642 | 0.62451
-10.872 | 97.0333 | 0.642 | 0.62451
-10.872 | 97.0667 | 0.642 | 0.62451
-10.872 | 97.1 | 0.642 | 0.62451
-10.872 | 97.1333 | 0.642 | 0.62451
-10.872 | 97.1667 | 0.642 | 0.62451
-10.87 | 97.2 | 0.64 | 0.62257
-10.872 | 97.2333 | 0.642 | 0.62451
-10.872 | 97.2667 | 0.642 | 0.62451
-10.872 | 97.3 | 0.642 | 0.62451
-10.87 | 97.3333 | 0.64 | 0.62257
-10.87 | 97.3667 | 0.64 | 0.62257
-10.872 | 97.4 | 0.642 | 0.62451
-10.87 | 97.4333 | 0.64 | 0.62257
-10.87 | 97.4667 | 0.64 | 0.62257
-10.87 | 97.5 | 0.64 | 0.62257
-10.87 | 97.5333 | 0.64 | 0.62257
-10.87 | 97.5667 | 0.64 | 0.62257
-10.87 | 97.6 | 0.64 | 0.62257
-10.867 | 97.6333 | 0.637 | 0.61965
-10.87 | 97.6667 | 0.64 | 0.62257
-10.87 | 97.7 | 0.64 | 0.62257
-10.87 | 97.7333 | 0.64 | 0.62257
-10.87 | 97.7667 | 0.64 | 0.62257
-10.87 | 97.8 | 0.64 | 0.62257
-10.87 | 97.8333 | 0.64 | 0.62257
-10.867 | 97.8667 | 0.637 | 0.61965
-10.87 | 97.9 | 0.64 | 0.62257
-10.87 | 97.9333 | 0.64 | 0.62257
-10.87 | 97.9667 | 0.64 | 0.62257
-10.87 | 98 | 0.64 | 0.62257
-10.87 | 98.0333 | 0.64 | 0.62257
-10.867 | 98.0667 | 0.637 | 0.61965
-10.867 | 98.1 | 0.637 | 0.61965
-10.867 | 98.1333 | 0.637 | 0.61965
-10.87 | 98.1667 | 0.64 | 0.62257
-10.87 | 98.2 | 0.64 | 0.62257
-10.87 | 98.2333 | 0.64 | 0.62257
-10.87 | 98.2667 | 0.64 | 0.62257
-10.867 | 98.3 | 0.637 | 0.61965
-10.87 | 98.3333 | 0.64 | 0.62257
-10.87 | 98.3667 | 0.64 | 0.62257
-10.87 | 98.4 | 0.64 | 0.62257
-10.87 | 98.4333 | 0.64 | 0.62257
-10.87 | 98.4667 | 0.64 | 0.62257
-10.867 | 98.5 | 0.637 | 0.61965
-10.87 | 98.5333 | 0.64 | 0.62257
-10.867 | 98.5667 | 0.637 | 0.61965
-10.87 | 98.6 | 0.64 | 0.62257
-10.867 | 98.6333 | 0.637 | 0.61965
-10.867 | 98.6667 | 0.637 | 0.61965
-10.867 | 98.7 | 0.637 | 0.61965
-10.867 | 98.7333 | 0.637 | 0.61965
-10.87 | 98.7667 | 0.64 | 0.62257
-10.867 | 98.8 | 0.637 | 0.61965
-10.867 | 98.8333 | 0.637 | 0.61965
-10.867 | 98.8667 | 0.637 | 0.61965
-10.867 | 98.9 | 0.637 | 0.61965
-10.865 | 98.9333 | 0.635 | 0.6177
-10.867 | 98.9667 | 0.637 | 0.61965
-10.867 | 99 | 0.637 | 0.61965
-10.867 | 99.0333 | 0.637 | 0.61965
-10.867 | 99.0667 | 0.637 | 0.61965
-10.867 | 99.1 | 0.637 | 0.61965
-10.867 | 99.1333 | 0.637 | 0.61965
-10.865 | 99.1667 | 0.635 | 0.6177
-10.867 | 99.2 | 0.637 | 0.61965
-10.867 | 99.2333 | 0.637 | 0.61965
-10.865 | 99.2667 | 0.635 | 0.6177
-10.865 | 99.3 | 0.635 | 0.6177
-10.867 | 99.3333 | 0.637 | 0.61965
-10.867 | 99.3667 | 0.637 | 0.61965
-10.865 | 99.4 | 0.635 | 0.6177
-10.865 | 99.4333 | 0.635 | 0.6177
-10.865 | 99.4667 | 0.635 | 0.6177
-10.865 | 99.5 | 0.635 | 0.6177
-10.865 | 99.5333 | 0.635 | 0.6177
-10.865 | 99.5667 | 0.635 | 0.6177
-10.865 | 99.6 | 0.635 | 0.6177
-10.865 | 99.6333 | 0.635 | 0.6177
-10.865 | 99.6667 | 0.635 | 0.6177
-10.865 | 99.7 | 0.635 | 0.6177
-10.865 | 99.7333 | 0.635 | 0.6177
-10.867 | 99.7667 | 0.637 | 0.61965
-10.865 | 99.8 | 0.635 | 0.6177
-10.865 | 99.8333 | 0.635 | 0.6177
-10.865 | 99.8667 | 0.635 | 0.6177
-10.865 | 99.9 | 0.635 | 0.6177
-10.865 | 99.9333 | 0.635 | 0.6177
-10.865 | 99.9667 | 0.635 | 0.6177
-10.865 | 100 | 0.635 | 0.6177
-10.867 | 100.0333 | 0.637 | 0.61965
-10.865 | 100.0667 | 0.635 | 0.6177
-10.865 | 100.1 | 0.635 | 0.6177
-10.865 | 100.1333 | 0.635 | 0.6177
-10.865 | 100.1667 | 0.635 | 0.6177
-10.865 | 100.2 | 0.635 | 0.6177
-10.865 | 100.2333 | 0.635 | 0.6177
-10.865 | 100.2667 | 0.635 | 0.6177
-10.865 | 100.3 | 0.635 | 0.6177
-10.865 | 100.3333 | 0.635 | 0.6177
-10.865 | 100.3667 | 0.635 | 0.6177
-10.865 | 100.4 | 0.635 | 0.6177
-10.865 | 100.4333 | 0.635 | 0.6177
-10.865 | 100.4667 | 0.635 | 0.6177
-10.863 | 100.5 | 0.633 | 0.61576
-10.863 | 100.5333 | 0.633 | 0.61576
-10.863 | 100.5667 | 0.633 | 0.61576
-10.865 | 100.6 | 0.635 | 0.6177
-10.865 | 100.6333 | 0.635 | 0.6177
-10.863 | 100.6667 | 0.633 | 0.61576
-10.865 | 100.7 | 0.635 | 0.6177
-10.863 | 100.7333 | 0.633 | 0.61576
-10.865 | 100.7667 | 0.635 | 0.6177
-10.863 | 100.8 | 0.633 | 0.61576
-10.865 | 100.8333 | 0.635 | 0.6177
-10.863 | 100.8667 | 0.633 | 0.61576
-10.863 | 100.9 | 0.633 | 0.61576
-10.863 | 100.9333 | 0.633 | 0.61576
-10.865 | 100.9667 | 0.635 | 0.6177
-10.863 | 101 | 0.633 | 0.61576
-10.863 | 101.0333 | 0.633 | 0.61576
-10.863 | 101.0667 | 0.633 | 0.61576
-10.863 | 101.1 | 0.633 | 0.61576
-10.863 | 101.1333 | 0.633 | 0.61576
-10.863 | 101.1667 | 0.633 | 0.61576
-10.863 | 101.2 | 0.633 | 0.61576
-10.863 | 101.2333 | 0.633 | 0.61576
-10.863 | 101.2667 | 0.633 | 0.61576
-10.863 | 101.3 | 0.633 | 0.61576
-10.863 | 101.3333 | 0.633 | 0.61576
-10.863 | 101.3667 | 0.633 | 0.61576
-10.86 | 101.4 | 0.63 | 0.61284
-10.863 | 101.4333 | 0.633 | 0.61576
-10.863 | 101.4667 | 0.633 | 0.61576
-10.86 | 101.5 | 0.63 | 0.61284
-10.863 | 101.5333 | 0.633 | 0.61576
-10.86 | 101.5667 | 0.63 | 0.61284
-10.86 | 101.6 | 0.63 | 0.61284
-10.86 | 101.6333 | 0.63 | 0.61284
-10.86 | 101.6667 | 0.63 | 0.61284
-10.86 | 101.7 | 0.63 | 0.61284
-10.86 | 101.7333 | 0.63 | 0.61284
-10.86 | 101.7667 | 0.63 | 0.61284
-10.86 | 101.8 | 0.63 | 0.61284
-10.863 | 101.8333 | 0.633 | 0.61576
-10.863 | 101.8667 | 0.633 | 0.61576
-10.86 | 101.9 | 0.63 | 0.61284
-10.86 | 101.9333 | 0.63 | 0.61284
-10.86 | 101.9667 | 0.63 | 0.61284
-10.86 | 102 | 0.63 | 0.61284
-10.858 | 102.0333 | 0.628 | 0.61089
-10.86 | 102.0667 | 0.63 | 0.61284
-10.858 | 102.1 | 0.628 | 0.61089
-10.86 | 102.1333 | 0.63 | 0.61284
-10.86 | 102.1667 | 0.63 | 0.61284
-10.86 | 102.2 | 0.63 | 0.61284
-10.86 | 102.2333 | 0.63 | 0.61284
-10.86 | 102.2667 | 0.63 | 0.61284
-10.86 | 102.3 | 0.63 | 0.61284
-10.86 | 102.3333 | 0.63 | 0.61284
-10.858 | 102.3667 | 0.628 | 0.61089
-10.86 | 102.4 | 0.63 | 0.61284
-10.86 | 102.4333 | 0.63 | 0.61284
-10.86 | 102.4667 | 0.63 | 0.61284
-10.86 | 102.5 | 0.63 | 0.61284
-10.863 | 102.5333 | 0.633 | 0.61576
-10.858 | 102.5667 | 0.628 | 0.61089
-10.86 | 102.6 | 0.63 | 0.61284
-10.863 | 102.6333 | 0.633 | 0.61576
-10.858 | 102.6667 | 0.628 | 0.61089
-10.87 | 102.7 | 0.64 | 0.62257
-10.867 | 102.7333 | 0.637 | 0.61965
-10.872 | 102.7667 | 0.642 | 0.62451
-10.874 | 102.8 | 0.644 | 0.62646
-10.877 | 102.8333 | 0.647 | 0.62938
-10.877 | 102.8667 | 0.647 | 0.62938
-10.877 | 102.9 | 0.647 | 0.62938
-10.877 | 102.9333 | 0.647 | 0.62938
-10.877 | 102.9667 | 0.647 | 0.62938
-10.872 | 103 | 0.642 | 0.62451
-10.858 | 103.0333 | 0.628 | 0.61089
-10.858 | 103.0667 | 0.628 | 0.61089
-10.863 | 103.1 | 0.633 | 0.61576
-10.87 | 103.1333 | 0.64 | 0.62257
-10.872 | 103.1667 | 0.642 | 0.62451
-10.858 | 103.2 | 0.628 | 0.61089
-10.858 | 103.2333 | 0.628 | 0.61089
-10.867 | 103.2667 | 0.637 | 0.61965
-10.86 | 103.3 | 0.63 | 0.61284
-10.858 | 103.3333 | 0.628 | 0.61089
-10.856 | 103.3667 | 0.626 | 0.60895
-10.856 | 103.4 | 0.626 | 0.60895
-10.858 | 103.4333 | 0.628 | 0.61089
-10.856 | 103.4667 | 0.626 | 0.60895
-10.858 | 103.5 | 0.628 | 0.61089
-10.858 | 103.5333 | 0.628 | 0.61089
-10.856 | 103.5667 | 0.626 | 0.60895
-10.858 | 103.6 | 0.628 | 0.61089
-10.856 | 103.6333 | 0.626 | 0.60895
-10.856 | 103.6667 | 0.626 | 0.60895
-10.856 | 103.7 | 0.626 | 0.60895
-10.856 | 103.7333 | 0.626 | 0.60895
-10.858 | 103.7667 | 0.628 | 0.61089
-10.856 | 103.8 | 0.626 | 0.60895
-10.856 | 103.8333 | 0.626 | 0.60895
-10.856 | 103.8667 | 0.626 | 0.60895
-10.856 | 103.9 | 0.626 | 0.60895
-10.856 | 103.9333 | 0.626 | 0.60895
-10.856 | 103.9667 | 0.626 | 0.60895
-10.856 | 104 | 0.626 | 0.60895
-10.856 | 104.0333 | 0.626 | 0.60895
-10.856 | 104.0667 | 0.626 | 0.60895
-10.856 | 104.1 | 0.626 | 0.60895
-10.856 | 104.1333 | 0.626 | 0.60895
-10.856 | 104.1667 | 0.626 | 0.60895
-10.856 | 104.2 | 0.626 | 0.60895
-10.856 | 104.2333 | 0.626 | 0.60895
-10.853 | 104.2667 | 0.623 | 0.60603
-10.856 | 104.3 | 0.626 | 0.60895
-10.856 | 104.3333 | 0.626 | 0.60895
-10.856 | 104.3667 | 0.626 | 0.60895
-10.856 | 104.4 | 0.626 | 0.60895
-10.853 | 104.4333 | 0.623 | 0.60603
-10.856 | 104.4667 | 0.626 | 0.60895
-10.853 | 104.5 | 0.623 | 0.60603
-10.856 | 104.5333 | 0.626 | 0.60895
-10.853 | 104.5667 | 0.623 | 0.60603
-10.853 | 104.6 | 0.623 | 0.60603
-10.856 | 104.6333 | 0.626 | 0.60895
-10.856 | 104.6667 | 0.626 | 0.60895
-10.853 | 104.7 | 0.623 | 0.60603
-10.853 | 104.7333 | 0.623 | 0.60603
-10.853 | 104.7667 | 0.623 | 0.60603
-10.853 | 104.8 | 0.623 | 0.60603
-10.853 | 104.8333 | 0.623 | 0.60603
-10.853 | 104.8667 | 0.623 | 0.60603
-10.853 | 104.9 | 0.623 | 0.60603
-10.853 | 104.9333 | 0.623 | 0.60603
-10.853 | 104.9667 | 0.623 | 0.60603
-10.851 | 105 | 0.621 | 0.60409
-10.853 | 105.0333 | 0.623 | 0.60603
-10.853 | 105.0667 | 0.623 | 0.60603
-10.853 | 105.1 | 0.623 | 0.60603
-10.851 | 105.1333 | 0.621 | 0.60409
-10.853 | 105.1667 | 0.623 | 0.60603
-10.853 | 105.2 | 0.623 | 0.60603
-10.853 | 105.2333 | 0.623 | 0.60603
-10.853 | 105.2667 | 0.623 | 0.60603
-10.851 | 105.3 | 0.621 | 0.60409
-10.853 | 105.3333 | 0.623 | 0.60603
-10.851 | 105.3667 | 0.621 | 0.60409
-10.853 | 105.4 | 0.623 | 0.60603
-10.851 | 105.4333 | 0.621 | 0.60409
-10.851 | 105.4667 | 0.621 | 0.60409
-10.853 | 105.5 | 0.623 | 0.60603
-10.853 | 105.5333 | 0.623 | 0.60603
-10.853 | 105.5667 | 0.623 | 0.60603
-10.853 | 105.6 | 0.623 | 0.60603
-10.853 | 105.6333 | 0.623 | 0.60603
-10.851 | 105.6667 | 0.621 | 0.60409
-10.853 | 105.7 | 0.623 | 0.60603
-10.851 | 105.7333 | 0.621 | 0.60409
-10.851 | 105.7667 | 0.621 | 0.60409
-10.851 | 105.8 | 0.621 | 0.60409
-10.851 | 105.8333 | 0.621 | 0.60409
-10.851 | 105.8667 | 0.621 | 0.60409
-10.851 | 105.9 | 0.621 | 0.60409
-10.851 | 105.9333 | 0.621 | 0.60409
-10.851 | 105.9667 | 0.621 | 0.60409
-10.851 | 106 | 0.621 | 0.60409
-10.849 | 106.0333 | 0.619 | 0.60214
-10.851 | 106.0667 | 0.621 | 0.60409
-10.851 | 106.1 | 0.621 | 0.60409
-10.849 | 106.1333 | 0.619 | 0.60214
-10.851 | 106.1667 | 0.621 | 0.60409
-10.851 | 106.2 | 0.621 | 0.60409
-10.851 | 106.2333 | 0.621 | 0.60409
-10.851 | 106.2667 | 0.621 | 0.60409
-10.851 | 106.3 | 0.621 | 0.60409
-10.851 | 106.3333 | 0.621 | 0.60409
-10.851 | 106.3667 | 0.621 | 0.60409
-10.851 | 106.4 | 0.621 | 0.60409
-10.849 | 106.4333 | 0.619 | 0.60214
-10.849 | 106.4667 | 0.619 | 0.60214
-10.849 | 106.5 | 0.619 | 0.60214
-10.851 | 106.5333 | 0.621 | 0.60409
-10.851 | 106.5667 | 0.621 | 0.60409
-10.851 | 106.6 | 0.621 | 0.60409
-10.851 | 106.6333 | 0.621 | 0.60409
-10.851 | 106.6667 | 0.621 | 0.60409
-10.849 | 106.7 | 0.619 | 0.60214
-10.851 | 106.7333 | 0.621 | 0.60409
-10.851 | 106.7667 | 0.621 | 0.60409
-10.849 | 106.8 | 0.619 | 0.60214
-10.849 | 106.8333 | 0.619 | 0.60214
-10.849 | 106.8667 | 0.619 | 0.60214
-10.849 | 106.9 | 0.619 | 0.60214
-10.849 | 106.9333 | 0.619 | 0.60214
-10.849 | 106.9667 | 0.619 | 0.60214
-10.849 | 107 | 0.619 | 0.60214
-10.849 | 107.0333 | 0.619 | 0.60214
-10.849 | 107.0667 | 0.619 | 0.60214
-10.849 | 107.1 | 0.619 | 0.60214
-10.849 | 107.1333 | 0.619 | 0.60214
-10.849 | 107.1667 | 0.619 | 0.60214
-10.849 | 107.2 | 0.619 | 0.60214
-10.849 | 107.2333 | 0.619 | 0.60214
-10.849 | 107.2667 | 0.619 | 0.60214
-10.849 | 107.3 | 0.619 | 0.60214
-10.849 | 107.3333 | 0.619 | 0.60214
-10.849 | 107.3667 | 0.619 | 0.60214
-10.849 | 107.4 | 0.619 | 0.60214
-10.849 | 107.4333 | 0.619 | 0.60214
-10.849 | 107.4667 | 0.619 | 0.60214
-10.849 | 107.5 | 0.619 | 0.60214
-10.846 | 107.5333 | 0.616 | 0.59922
-10.849 | 107.5667 | 0.619 | 0.60214
-10.846 | 107.6 | 0.616 | 0.59922
-10.846 | 107.6333 | 0.616 | 0.59922
-10.846 | 107.6667 | 0.616 | 0.59922
-10.849 | 107.7 | 0.619 | 0.60214
-10.849 | 107.7333 | 0.619 | 0.60214
-10.849 | 107.7667 | 0.619 | 0.60214
-10.846 | 107.8 | 0.616 | 0.59922
-10.849 | 107.8333 | 0.619 | 0.60214
-10.846 | 107.8667 | 0.616 | 0.59922
-10.846 | 107.9 | 0.616 | 0.59922
-10.849 | 107.9333 | 0.619 | 0.60214
-10.846 | 107.9667 | 0.616 | 0.59922
-10.846 | 108 | 0.616 | 0.59922
-10.846 | 108.0333 | 0.616 | 0.59922
-10.846 | 108.0667 | 0.616 | 0.59922
-10.846 | 108.1 | 0.616 | 0.59922
-10.849 | 108.1333 | 0.619 | 0.60214
-10.846 | 108.1667 | 0.616 | 0.59922
-10.846 | 108.2 | 0.616 | 0.59922
-10.846 | 108.2333 | 0.616 | 0.59922
-10.846 | 108.2667 | 0.616 | 0.59922
-10.846 | 108.3 | 0.616 | 0.59922
-10.846 | 108.3333 | 0.616 | 0.59922
-10.846 | 108.3667 | 0.616 | 0.59922
-10.846 | 108.4 | 0.616 | 0.59922
-10.846 | 108.4333 | 0.616 | 0.59922
-10.844 | 108.4667 | 0.614 | 0.59728
-10.846 | 108.5 | 0.616 | 0.59922
-10.849 | 108.5333 | 0.619 | 0.60214
-10.846 | 108.5667 | 0.616 | 0.59922
-10.844 | 108.6 | 0.614 | 0.59728
-10.844 | 108.6333 | 0.614 | 0.59728
-10.846 | 108.6667 | 0.616 | 0.59922
-10.846 | 108.7 | 0.616 | 0.59922
-10.844 | 108.7333 | 0.614 | 0.59728
-10.846 | 108.7667 | 0.616 | 0.59922
-10.846 | 108.8 | 0.616 | 0.59922
-10.844 | 108.8333 | 0.614 | 0.59728
-10.846 | 108.8667 | 0.616 | 0.59922
-10.844 | 108.9 | 0.614 | 0.59728
-10.846 | 108.9333 | 0.616 | 0.59922
-10.846 | 108.9667 | 0.616 | 0.59922
-10.844 | 109 | 0.614 | 0.59728
-10.844 | 109.0333 | 0.614 | 0.59728
-10.844 | 109.0667 | 0.614 | 0.59728
-10.846 | 109.1 | 0.616 | 0.59922
-10.844 | 109.1333 | 0.614 | 0.59728
-10.846 | 109.1667 | 0.616 | 0.59922
-10.844 | 109.2 | 0.614 | 0.59728
-10.844 | 109.2333 | 0.614 | 0.59728
-10.844 | 109.2667 | 0.614 | 0.59728
-10.844 | 109.3 | 0.614 | 0.59728
-10.844 | 109.3333 | 0.614 | 0.59728
-10.844 | 109.3667 | 0.614 | 0.59728
-10.844 | 109.4 | 0.614 | 0.59728
-10.844 | 109.4333 | 0.614 | 0.59728
-10.844 | 109.4667 | 0.614 | 0.59728
-10.844 | 109.5 | 0.614 | 0.59728
-10.844 | 109.5333 | 0.614 | 0.59728
-10.844 | 109.5667 | 0.614 | 0.59728
-10.844 | 109.6 | 0.614 | 0.59728
-10.844 | 109.6333 | 0.614 | 0.59728
-10.844 | 109.6667 | 0.614 | 0.59728
-10.844 | 109.7 | 0.614 | 0.59728
-10.844 | 109.7333 | 0.614 | 0.59728
-10.844 | 109.7667 | 0.614 | 0.59728
-10.842 | 109.8 | 0.612 | 0.59533
-10.844 | 109.8333 | 0.614 | 0.59728
-10.844 | 109.8667 | 0.614 | 0.59728
-10.842 | 109.9 | 0.612 | 0.59533
-10.844 | 109.9333 | 0.614 | 0.59728
-10.844 | 109.9667 | 0.614 | 0.59728
-10.842 | 110 | 0.612 | 0.59533
-10.842 | 110.0333 | 0.612 | 0.59533
-10.842 | 110.0667 | 0.612 | 0.59533
-10.842 | 110.1 | 0.612 | 0.59533
-10.839 | 110.1333 | 0.609 | 0.59241
-10.844 | 110.1667 | 0.614 | 0.59728
-10.842 | 110.2 | 0.612 | 0.59533
-10.842 | 110.2333 | 0.612 | 0.59533
-10.842 | 110.2667 | 0.612 | 0.59533
-10.842 | 110.3 | 0.612 | 0.59533
-10.842 | 110.3333 | 0.612 | 0.59533
-10.839 | 110.3667 | 0.609 | 0.59241
-10.842 | 110.4 | 0.612 | 0.59533
-10.842 | 110.4333 | 0.612 | 0.59533
-10.844 | 110.4667 | 0.614 | 0.59728
-10.842 | 110.5 | 0.612 | 0.59533
-10.842 | 110.5333 | 0.612 | 0.59533
-10.842 | 110.5667 | 0.612 | 0.59533
-10.842 | 110.6 | 0.612 | 0.59533
-10.842 | 110.6333 | 0.612 | 0.59533
-10.842 | 110.6667 | 0.612 | 0.59533
-10.842 | 110.7 | 0.612 | 0.59533
-10.842 | 110.7333 | 0.612 | 0.59533
-10.842 | 110.7667 | 0.612 | 0.59533
-10.842 | 110.8 | 0.612 | 0.59533
-10.842 | 110.8333 | 0.612 | 0.59533
-10.842 | 110.8667 | 0.612 | 0.59533
-10.839 | 110.9 | 0.609 | 0.59241
-10.839 | 110.9333 | 0.609 | 0.59241
-10.842 | 110.9667 | 0.612 | 0.59533
-10.839 | 111 | 0.609 | 0.59241
-10.842 | 111.0333 | 0.612 | 0.59533
-10.842 | 111.0667 | 0.612 | 0.59533
-10.839 | 111.1 | 0.609 | 0.59241
-10.842 | 111.1333 | 0.612 | 0.59533
-10.842 | 111.1667 | 0.612 | 0.59533
-10.839 | 111.2 | 0.609 | 0.59241
-10.839 | 111.2333 | 0.609 | 0.59241
-10.839 | 111.2667 | 0.609 | 0.59241
-10.839 | 111.3 | 0.609 | 0.59241
-10.839 | 111.3333 | 0.609 | 0.59241
-10.839 | 111.3667 | 0.609 | 0.59241
-10.839 | 111.4 | 0.609 | 0.59241
-10.837 | 111.4333 | 0.607 | 0.59047
-10.839 | 111.4667 | 0.609 | 0.59241
-10.837 | 111.5 | 0.607 | 0.59047
-10.839 | 111.5333 | 0.609 | 0.59241
-10.839 | 111.5667 | 0.609 | 0.59241
-10.839 | 111.6 | 0.609 | 0.59241
-10.839 | 111.6333 | 0.609 | 0.59241
-10.839 | 111.6667 | 0.609 | 0.59241
-10.839 | 111.7 | 0.609 | 0.59241
-10.839 | 111.7333 | 0.609 | 0.59241
-10.839 | 111.7667 | 0.609 | 0.59241
-10.839 | 111.8 | 0.609 | 0.59241
-10.839 | 111.8333 | 0.609 | 0.59241
-10.839 | 111.8667 | 0.609 | 0.59241
-10.839 | 111.9 | 0.609 | 0.59241
-10.839 | 111.9333 | 0.609 | 0.59241
-10.839 | 111.9667 | 0.609 | 0.59241
-10.839 | 112 | 0.609 | 0.59241
-10.839 | 112.0333 | 0.609 | 0.59241
-10.839 | 112.0667 | 0.609 | 0.59241
-10.839 | 112.1 | 0.609 | 0.59241
-10.837 | 112.1333 | 0.607 | 0.59047
-10.837 | 112.1667 | 0.607 | 0.59047
-10.837 | 112.2 | 0.607 | 0.59047
-10.839 | 112.2333 | 0.609 | 0.59241
-10.839 | 112.2667 | 0.609 | 0.59241
-10.837 | 112.3 | 0.607 | 0.59047
-10.837 | 112.3333 | 0.607 | 0.59047
-10.837 | 112.3667 | 0.607 | 0.59047
-10.839 | 112.4 | 0.609 | 0.59241
-10.837 | 112.4333 | 0.607 | 0.59047
-10.839 | 112.4667 | 0.609 | 0.59241
-10.837 | 112.5 | 0.607 | 0.59047
-10.837 | 112.5333 | 0.607 | 0.59047
-10.837 | 112.5667 | 0.607 | 0.59047
-10.837 | 112.6 | 0.607 | 0.59047
-10.837 | 112.6333 | 0.607 | 0.59047
-10.837 | 112.6667 | 0.607 | 0.59047
-10.837 | 112.7 | 0.607 | 0.59047
-10.837 | 112.7333 | 0.607 | 0.59047
-10.837 | 112.7667 | 0.607 | 0.59047
-10.837 | 112.8 | 0.607 | 0.59047
-10.837 | 112.8333 | 0.607 | 0.59047
-10.837 | 112.8667 | 0.607 | 0.59047
-10.837 | 112.9 | 0.607 | 0.59047
-10.835 | 112.9333 | 0.605 | 0.58852
-10.837 | 112.9667 | 0.607 | 0.59047
-10.837 | 113 | 0.607 | 0.59047
-10.837 | 113.0333 | 0.607 | 0.59047
-10.837 | 113.0667 | 0.607 | 0.59047
-10.835 | 113.1 | 0.605 | 0.58852
-10.837 | 113.1333 | 0.607 | 0.59047
-10.837 | 113.1667 | 0.607 | 0.59047
-10.837 | 113.2 | 0.607 | 0.59047
-10.837 | 113.2333 | 0.607 | 0.59047
-10.835 | 113.2667 | 0.605 | 0.58852
-10.837 | 113.3 | 0.607 | 0.59047
-10.837 | 113.3333 | 0.607 | 0.59047
-10.835 | 113.3667 | 0.605 | 0.58852
-10.837 | 113.4 | 0.607 | 0.59047
-10.835 | 113.4333 | 0.605 | 0.58852
-10.835 | 113.4667 | 0.605 | 0.58852
-10.835 | 113.5 | 0.605 | 0.58852
-10.835 | 113.5333 | 0.605 | 0.58852
-10.835 | 113.5667 | 0.605 | 0.58852
-10.837 | 113.6 | 0.607 | 0.59047
-10.835 | 113.6333 | 0.605 | 0.58852
-10.835 | 113.6667 | 0.605 | 0.58852
-10.835 | 113.7 | 0.605 | 0.58852
-10.835 | 113.7333 | 0.605 | 0.58852
-10.835 | 113.7667 | 0.605 | 0.58852
-10.835 | 113.8 | 0.605 | 0.58852
-10.835 | 113.8333 | 0.605 | 0.58852
-10.835 | 113.8667 | 0.605 | 0.58852
-10.835 | 113.9 | 0.605 | 0.58852
-10.832 | 113.9333 | 0.602 | 0.5856
-10.832 | 113.9667 | 0.602 | 0.5856
-10.835 | 114 | 0.605 | 0.58852
-10.832 | 114.0333 | 0.602 | 0.5856
-10.835 | 114.0667 | 0.605 | 0.58852
-10.832 | 114.1 | 0.602 | 0.5856
-10.835 | 114.1333 | 0.605 | 0.58852
-10.832 | 114.1667 | 0.602 | 0.5856
-10.832 | 114.2 | 0.602 | 0.5856
-10.835 | 114.2333 | 0.605 | 0.58852
-10.835 | 114.2667 | 0.605 | 0.58852
-10.832 | 114.3 | 0.602 | 0.5856
-10.832 | 114.3333 | 0.602 | 0.5856
-10.832 | 114.3667 | 0.602 | 0.5856
-10.835 | 114.4 | 0.605 | 0.58852
-10.832 | 114.4333 | 0.602 | 0.5856
-10.835 | 114.4667 | 0.605 | 0.58852
-10.835 | 114.5 | 0.605 | 0.58852
-10.832 | 114.5333 | 0.602 | 0.5856
-10.832 | 114.5667 | 0.602 | 0.5856
-10.832 | 114.6 | 0.602 | 0.5856
-10.835 | 114.6333 | 0.605 | 0.58852
-10.835 | 114.6667 | 0.605 | 0.58852
-10.835 | 114.7 | 0.605 | 0.58852
-10.832 | 114.7333 | 0.602 | 0.5856
-10.832 | 114.7667 | 0.602 | 0.5856
-10.832 | 114.8 | 0.602 | 0.5856
-10.835 | 114.8333 | 0.605 | 0.58852
-10.832 | 114.8667 | 0.602 | 0.5856
-10.835 | 114.9 | 0.605 | 0.58852
-10.832 | 114.9333 | 0.602 | 0.5856
-10.835 | 114.9667 | 0.605 | 0.58852
-10.832 | 115 | 0.602 | 0.5856
-10.83 | 115.0333 | 0.6 | 0.58366
-10.832 | 115.0667 | 0.602 | 0.5856
-10.83 | 115.1 | 0.6 | 0.58366
-10.828 | 115.1333 | 0.598 | 0.58171
-10.835 | 115.1667 | 0.605 | 0.58852
-10.853 | 115.2 | 0.623 | 0.60603
-10.842 | 115.2333 | 0.612 | 0.59533
-10.846 | 115.2667 | 0.616 | 0.59922
-10.83 | 115.3 | 0.6 | 0.58366
-10.828 | 115.3333 | 0.598 | 0.58171
-10.832 | 115.3667 | 0.602 | 0.5856
-10.835 | 115.4 | 0.605 | 0.58852
-10.832 | 115.4333 | 0.602 | 0.5856
-10.835 | 115.4667 | 0.605 | 0.58852
-10.83 | 115.5 | 0.6 | 0.58366
-10.83 | 115.5333 | 0.6 | 0.58366
-10.835 | 115.5667 | 0.605 | 0.58852
-10.832 | 115.6 | 0.602 | 0.5856
-10.835 | 115.6333 | 0.605 | 0.58852
-10.832 | 115.6667 | 0.602 | 0.5856
-10.832 | 115.7 | 0.602 | 0.5856
-10.83 | 115.7333 | 0.6 | 0.58366
-10.832 | 115.7667 | 0.602 | 0.5856
-10.83 | 115.8 | 0.6 | 0.58366
-10.828 | 115.8333 | 0.598 | 0.58171
-10.83 | 115.8667 | 0.6 | 0.58366
-10.83 | 115.9 | 0.6 | 0.58366
-10.83 | 115.9333 | 0.6 | 0.58366
-10.83 | 115.9667 | 0.6 | 0.58366
-10.83 | 116 | 0.6 | 0.58366
-10.83 | 116.0333 | 0.6 | 0.58366
-10.83 | 116.0667 | 0.6 | 0.58366
-10.83 | 116.1 | 0.6 | 0.58366
-10.83 | 116.1333 | 0.6 | 0.58366
-10.83 | 116.1667 | 0.6 | 0.58366
-10.83 | 116.2 | 0.6 | 0.58366
-10.83 | 116.2333 | 0.6 | 0.58366
-10.83 | 116.2667 | 0.6 | 0.58366
-10.83 | 116.3 | 0.6 | 0.58366
-10.83 | 116.3333 | 0.6 | 0.58366
-10.83 | 116.3667 | 0.6 | 0.58366
-10.828 | 116.4 | 0.598 | 0.58171
-10.83 | 116.4333 | 0.6 | 0.58366
-10.83 | 116.4667 | 0.6 | 0.58366
-10.828 | 116.5 | 0.598 | 0.58171
-10.83 | 116.5333 | 0.6 | 0.58366
-10.83 | 116.5667 | 0.6 | 0.58366
-10.83 | 116.6 | 0.6 | 0.58366
-10.828 | 116.6333 | 0.598 | 0.58171
-10.83 | 116.6667 | 0.6 | 0.58366
-10.828 | 116.7 | 0.598 | 0.58171
-10.828 | 116.7333 | 0.598 | 0.58171
-10.828 | 116.7667 | 0.598 | 0.58171
-10.828 | 116.8 | 0.598 | 0.58171
-10.83 | 116.8333 | 0.6 | 0.58366
-10.828 | 116.8667 | 0.598 | 0.58171
-10.828 | 116.9 | 0.598 | 0.58171
-10.828 | 116.9333 | 0.598 | 0.58171
-10.828 | 116.9667 | 0.598 | 0.58171
-10.828 | 117 | 0.598 | 0.58171
-10.828 | 117.0333 | 0.598 | 0.58171
-10.83 | 117.0667 | 0.6 | 0.58366
-10.828 | 117.1 | 0.598 | 0.58171
-10.828 | 117.1333 | 0.598 | 0.58171
-10.828 | 117.1667 | 0.598 | 0.58171
-10.828 | 117.2 | 0.598 | 0.58171
-10.83 | 117.2333 | 0.6 | 0.58366
-10.828 | 117.2667 | 0.598 | 0.58171
-10.828 | 117.3 | 0.598 | 0.58171
-10.828 | 117.3333 | 0.598 | 0.58171
-10.828 | 117.3667 | 0.598 | 0.58171
-10.828 | 117.4 | 0.598 | 0.58171
-10.828 | 117.4333 | 0.598 | 0.58171
-10.828 | 117.4667 | 0.598 | 0.58171
-10.828 | 117.5 | 0.598 | 0.58171
-10.828 | 117.5333 | 0.598 | 0.58171