## DATA
RISING HEAD TEST MW14-02M
| WELL NO. | MW14-02M
| DATE | 2019-04-09
| INITAL HEAD ON TRANSDUCER | 10.759 | FEET H2O
| INITIAL DEPTH TO WATER | 9.64 | FEET (bgs)
| CASING DIAMETER | 2 | INCHES
| SAND DIAMETER | 4 | INCHES
| TOP OF OPEN INTERVAL | 12.5 | FEET (bgs)
| BOTTOM OF OPEN INTERVAL | 17.5 | FEET (bgs)
| SATURATED THICKNESS | 5 | FEET
| WATER TABLE TO BOTTOM OF SCREEN | 5 | FEET
| OPEN INTERVAL LENGTH | 5 | FEET
| STATIC IN SCREEN? | N
| MAX. HEAD CHANGE | 1.013 | FEET
| DEPTH TO WATER AT MAX. CHANGE | 10.653 | FEET (bgs)
| HEAD AT MAX. CHANGE IN SCREEN | N
| EXPECTED DISPLACEMENT | 1 | FEET H2O
FEET OF | TEST | HEAD | HEAD
WATER | ELAPSED | CHANGE | RATIO
TIME
(FEET) | (MIN) | (FEET)
9.746 | 0 | 1.013 | 1
9.75 | 1 | 1.009 | 0.99605
9.753 | 2 | 1.006 | 0.99309
9.753 | 3 | 1.006 | 0.99309
9.755 | 4 | 1.004 | 0.99112
9.755 | 5 | 1.004 | 0.99112
9.755 | 6 | 1.004 | 0.99112
9.755 | 7 | 1.004 | 0.99112
9.757 | 8 | 1.002 | 0.98914
9.755 | 9 | 1.004 | 0.99112
9.757 | 10 | 1.002 | 0.98914
9.757 | 11 | 1.002 | 0.98914
9.755 | 12 | 1.004 | 0.99112
9.757 | 13 | 1.002 | 0.98914
9.757 | 14 | 1.002 | 0.98914
9.757 | 15 | 1.002 | 0.98914
9.757 | 16 | 1.002 | 0.98914
9.76 | 17 | 0.999 | 0.98618
9.757 | 18 | 1.002 | 0.98914
9.757 | 19 | 1.002 | 0.98914
9.76 | 20 | 0.999 | 0.98618
9.76 | 21 | 0.999 | 0.98618
9.757 | 22 | 1.002 | 0.98914
9.76 | 23 | 0.999 | 0.98618
9.76 | 24 | 0.999 | 0.98618
9.76 | 25 | 0.999 | 0.98618
9.76 | 26 | 0.999 | 0.98618
9.76 | 27 | 0.999 | 0.98618
9.762 | 28 | 0.997 | 0.98421
9.76 | 29 | 0.999 | 0.98618
9.76 | 30 | 0.999 | 0.98618
9.762 | 31 | 0.997 | 0.98421
9.762 | 32 | 0.997 | 0.98421
9.76 | 33 | 0.999 | 0.98618
9.762 | 34 | 0.997 | 0.98421
9.762 | 35 | 0.997 | 0.98421
9.762 | 36 | 0.997 | 0.98421
9.762 | 37 | 0.997 | 0.98421
9.764 | 38 | 0.995 | 0.98223
9.762 | 39 | 0.997 | 0.98421
9.762 | 40 | 0.997 | 0.98421
9.762 | 41 | 0.997 | 0.98421
9.764 | 42 | 0.995 | 0.98223
9.764 | 43 | 0.995 | 0.98223
9.764 | 44 | 0.995 | 0.98223
9.764 | 45 | 0.995 | 0.98223
9.764 | 46 | 0.995 | 0.98223
9.764 | 47 | 0.995 | 0.98223
9.764 | 48 | 0.995 | 0.98223
9.764 | 49 | 0.995 | 0.98223
9.764 | 50 | 0.995 | 0.98223
9.764 | 51 | 0.995 | 0.98223
9.764 | 52 | 0.995 | 0.98223
9.764 | 53 | 0.995 | 0.98223
9.764 | 54 | 0.995 | 0.98223
9.764 | 55 | 0.995 | 0.98223
9.764 | 56 | 0.995 | 0.98223
9.764 | 57 | 0.995 | 0.98223
9.767 | 58 | 0.992 | 0.97927
9.764 | 59 | 0.995 | 0.98223
9.764 | 60 | 0.995 | 0.98223
9.767 | 61 | 0.992 | 0.97927
9.767 | 62 | 0.992 | 0.97927
9.767 | 63 | 0.992 | 0.97927
9.767 | 64 | 0.992 | 0.97927
9.767 | 65 | 0.992 | 0.97927
9.767 | 66 | 0.992 | 0.97927
9.767 | 67 | 0.992 | 0.97927
9.767 | 68 | 0.992 | 0.97927
9.767 | 69 | 0.992 | 0.97927
9.767 | 70 | 0.992 | 0.97927
9.767 | 71 | 0.992 | 0.97927
9.767 | 72 | 0.992 | 0.97927
9.769 | 73 | 0.99 | 0.9773
9.767 | 74 | 0.992 | 0.97927
9.769 | 75 | 0.99 | 0.9773
9.767 | 76 | 0.992 | 0.97927
9.769 | 77 | 0.99 | 0.9773
9.769 | 78 | 0.99 | 0.9773
9.767 | 79 | 0.992 | 0.97927
9.769 | 80 | 0.99 | 0.9773
9.767 | 81 | 0.992 | 0.97927
9.769 | 82 | 0.99 | 0.9773
9.769 | 83 | 0.99 | 0.9773
9.769 | 84 | 0.99 | 0.9773
9.769 | 85 | 0.99 | 0.9773
9.769 | 86 | 0.99 | 0.9773
9.769 | 87 | 0.99 | 0.9773
9.769 | 88 | 0.99 | 0.9773
9.769 | 89 | 0.99 | 0.9773
9.769 | 90 | 0.99 | 0.9773
9.769 | 91 | 0.99 | 0.9773
9.769 | 92 | 0.99 | 0.9773
9.769 | 93 | 0.99 | 0.9773
9.769 | 94 | 0.99 | 0.9773
9.769 | 95 | 0.99 | 0.9773
9.771 | 96 | 0.988 | 0.97532
9.771 | 97 | 0.988 | 0.97532
9.771 | 98 | 0.988 | 0.97532
9.771 | 99 | 0.988 | 0.97532
9.771 | 100 | 0.988 | 0.97532
9.771 | 101 | 0.988 | 0.97532
9.771 | 102 | 0.988 | 0.97532
9.771 | 103 | 0.988 | 0.97532
9.771 | 104 | 0.988 | 0.97532
9.771 | 105 | 0.988 | 0.97532
9.771 | 106 | 0.988 | 0.97532
9.771 | 107 | 0.988 | 0.97532
9.771 | 108 | 0.988 | 0.97532
9.771 | 109 | 0.988 | 0.97532
9.771 | 110 | 0.988 | 0.97532
9.774 | 111 | 0.985 | 0.97236
9.774 | 112 | 0.985 | 0.97236
9.774 | 113 | 0.985 | 0.97236
9.774 | 114 | 0.985 | 0.97236
9.774 | 115 | 0.985 | 0.97236
9.774 | 116 | 0.985 | 0.97236
9.774 | 117 | 0.985 | 0.97236
9.774 | 118 | 0.985 | 0.97236
9.774 | 119 | 0.985 | 0.97236
9.774 | 120 | 0.985 | 0.97236
9.774 | 121 | 0.985 | 0.97236
9.774 | 122 | 0.985 | 0.97236
9.774 | 123 | 0.985 | 0.97236
9.774 | 124 | 0.985 | 0.97236
9.774 | 125 | 0.985 | 0.97236
9.774 | 126 | 0.985 | 0.97236
9.774 | 127 | 0.985 | 0.97236
9.774 | 128 | 0.985 | 0.97236
9.774 | 129 | 0.985 | 0.97236
9.776 | 130 | 0.983 | 0.97038
9.776 | 131 | 0.983 | 0.97038
9.774 | 132 | 0.985 | 0.97236
9.776 | 133 | 0.983 | 0.97038
9.776 | 134 | 0.983 | 0.97038
9.776 | 135 | 0.983 | 0.97038
9.776 | 136 | 0.983 | 0.97038
9.776 | 137 | 0.983 | 0.97038
9.776 | 138 | 0.983 | 0.97038
9.774 | 139 | 0.985 | 0.97236
9.776 | 140 | 0.983 | 0.97038
9.776 | 141 | 0.983 | 0.97038
9.774 | 142 | 0.985 | 0.97236
9.776 | 143 | 0.983 | 0.97038
9.776 | 144 | 0.983 | 0.97038
9.776 | 145 | 0.983 | 0.97038
9.776 | 146 | 0.983 | 0.97038
9.776 | 147 | 0.983 | 0.97038
9.776 | 148 | 0.983 | 0.97038
9.776 | 149 | 0.983 | 0.97038
9.776 | 150 | 0.983 | 0.97038
9.776 | 151 | 0.983 | 0.97038
9.778 | 152 | 0.981 | 0.96841
9.778 | 153 | 0.981 | 0.96841
9.778 | 154 | 0.981 | 0.96841
9.778 | 155 | 0.981 | 0.96841
9.778 | 156 | 0.981 | 0.96841
9.778 | 157 | 0.981 | 0.96841
9.778 | 158 | 0.981 | 0.96841
9.778 | 159 | 0.981 | 0.96841
9.778 | 160 | 0.981 | 0.96841
9.778 | 161 | 0.981 | 0.96841
9.778 | 162 | 0.981 | 0.96841
9.778 | 163 | 0.981 | 0.96841
9.778 | 164 | 0.981 | 0.96841
9.778 | 165 | 0.981 | 0.96841
9.778 | 166 | 0.981 | 0.96841
9.778 | 167 | 0.981 | 0.96841
9.778 | 168 | 0.981 | 0.96841
9.778 | 169 | 0.981 | 0.96841
9.778 | 170 | 0.981 | 0.96841
9.778 | 171 | 0.981 | 0.96841
9.778 | 172 | 0.981 | 0.96841
9.778 | 173 | 0.981 | 0.96841
9.778 | 174 | 0.981 | 0.96841
9.778 | 175 | 0.981 | 0.96841
9.781 | 176 | 0.978 | 0.96545
9.781 | 177 | 0.978 | 0.96545
9.781 | 178 | 0.978 | 0.96545
9.781 | 179 | 0.978 | 0.96545
9.778 | 180 | 0.981 | 0.96841
9.778 | 181 | 0.981 | 0.96841
9.778 | 182 | 0.981 | 0.96841
9.781 | 183 | 0.978 | 0.96545
9.781 | 184 | 0.978 | 0.96545
9.781 | 185 | 0.978 | 0.96545
9.781 | 186 | 0.978 | 0.96545
9.781 | 187 | 0.978 | 0.96545
9.781 | 188 | 0.978 | 0.96545
9.781 | 189 | 0.978 | 0.96545
9.781 | 190 | 0.978 | 0.96545
9.781 | 191 | 0.978 | 0.96545
9.781 | 192 | 0.978 | 0.96545
9.781 | 193 | 0.978 | 0.96545
9.783 | 194 | 0.976 | 0.96347
9.781 | 195 | 0.978 | 0.96545
9.781 | 196 | 0.978 | 0.96545
9.781 | 197 | 0.978 | 0.96545
9.783 | 198 | 0.976 | 0.96347
9.783 | 199 | 0.976 | 0.96347
9.783 | 200 | 0.976 | 0.96347
9.783 | 201 | 0.976 | 0.96347
9.783 | 202 | 0.976 | 0.96347
9.783 | 203 | 0.976 | 0.96347
9.783 | 204 | 0.976 | 0.96347
9.783 | 205 | 0.976 | 0.96347
9.783 | 206 | 0.976 | 0.96347
9.783 | 207 | 0.976 | 0.96347
9.783 | 208 | 0.976 | 0.96347
9.783 | 209 | 0.976 | 0.96347
9.783 | 210 | 0.976 | 0.96347
9.783 | 211 | 0.976 | 0.96347
9.783 | 212 | 0.976 | 0.96347
9.783 | 213 | 0.976 | 0.96347
9.785 | 214 | 0.974 | 0.9615
9.785 | 215 | 0.974 | 0.9615
9.785 | 216 | 0.974 | 0.9615
9.785 | 217 | 0.974 | 0.9615
9.785 | 218 | 0.974 | 0.9615
9.785 | 219 | 0.974 | 0.9615
9.785 | 220 | 0.974 | 0.9615
9.785 | 221 | 0.974 | 0.9615
9.785 | 222 | 0.974 | 0.9615
9.785 | 223 | 0.974 | 0.9615
9.785 | 224 | 0.974 | 0.9615
9.785 | 225 | 0.974 | 0.9615
9.785 | 226 | 0.974 | 0.9615
9.785 | 227 | 0.974 | 0.9615
9.785 | 228 | 0.974 | 0.9615
9.785 | 229 | 0.974 | 0.9615
9.785 | 230 | 0.974 | 0.9615
9.785 | 231 | 0.974 | 0.9615
9.785 | 232 | 0.974 | 0.9615
9.785 | 233 | 0.974 | 0.9615
9.785 | 234 | 0.974 | 0.9615
9.785 | 235 | 0.974 | 0.9615
9.788 | 236 | 0.971 | 0.95854
9.788 | 237 | 0.971 | 0.95854
9.788 | 238 | 0.971 | 0.95854
9.788 | 239 | 0.971 | 0.95854
9.788 | 240 | 0.971 | 0.95854
9.788 | 241 | 0.971 | 0.95854
9.788 | 242 | 0.971 | 0.95854
9.788 | 243 | 0.971 | 0.95854
9.788 | 244 | 0.971 | 0.95854
9.788 | 245 | 0.971 | 0.95854
9.788 | 246 | 0.971 | 0.95854
9.788 | 247 | 0.971 | 0.95854
9.788 | 248 | 0.971 | 0.95854
9.788 | 249 | 0.971 | 0.95854
9.788 | 250 | 0.971 | 0.95854
9.788 | 251 | 0.971 | 0.95854
9.788 | 252 | 0.971 | 0.95854
9.788 | 253 | 0.971 | 0.95854
9.788 | 254 | 0.971 | 0.95854
9.788 | 255 | 0.971 | 0.95854
9.788 | 256 | 0.971 | 0.95854
9.79 | 257 | 0.969 | 0.95656
9.79 | 258 | 0.969 | 0.95656
9.79 | 259 | 0.969 | 0.95656
9.788 | 260 | 0.971 | 0.95854
9.79 | 261 | 0.969 | 0.95656
9.788 | 262 | 0.971 | 0.95854
9.79 | 263 | 0.969 | 0.95656
9.79 | 264 | 0.969 | 0.95656
9.79 | 265 | 0.969 | 0.95656
9.79 | 266 | 0.969 | 0.95656
9.79 | 267 | 0.969 | 0.95656
9.79 | 268 | 0.969 | 0.95656
9.79 | 269 | 0.969 | 0.95656
9.79 | 270 | 0.969 | 0.95656
9.792 | 271 | 0.967 | 0.95459
9.792 | 272 | 0.967 | 0.95459
9.79 | 273 | 0.969 | 0.95656
9.795 | 274 | 0.964 | 0.95163
9.79 | 275 | 0.969 | 0.95656
9.79 | 276 | 0.969 | 0.95656
9.792 | 277 | 0.967 | 0.95459
9.79 | 278 | 0.969 | 0.95656
9.792 | 279 | 0.967 | 0.95459
9.792 | 280 | 0.967 | 0.95459
9.792 | 281 | 0.967 | 0.95459
9.792 | 282 | 0.967 | 0.95459
9.792 | 283 | 0.967 | 0.95459
9.792 | 284 | 0.967 | 0.95459
9.792 | 285 | 0.967 | 0.95459
9.795 | 286 | 0.964 | 0.95163
9.792 | 287 | 0.967 | 0.95459
9.792 | 288 | 0.967 | 0.95459
9.792 | 289 | 0.967 | 0.95459
9.792 | 290 | 0.967 | 0.95459
9.792 | 291 | 0.967 | 0.95459
9.792 | 292 | 0.967 | 0.95459
9.792 | 293 | 0.967 | 0.95459
9.795 | 294 | 0.964 | 0.95163
9.792 | 295 | 0.967 | 0.95459
9.792 | 296 | 0.967 | 0.95459
9.795 | 297 | 0.964 | 0.95163
9.795 | 298 | 0.964 | 0.95163
9.792 | 299 | 0.967 | 0.95459
9.795 | 300 | 0.964 | 0.95163
9.795 | 301 | 0.964 | 0.95163
9.795 | 302 | 0.964 | 0.95163
9.795 | 303 | 0.964 | 0.95163
9.795 | 304 | 0.964 | 0.95163
9.795 | 305 | 0.964 | 0.95163
9.795 | 306 | 0.964 | 0.95163
9.795 | 307 | 0.964 | 0.95163
9.795 | 308 | 0.964 | 0.95163
9.797 | 309 | 0.962 | 0.94965
9.795 | 310 | 0.964 | 0.95163
9.795 | 311 | 0.964 | 0.95163
9.797 | 312 | 0.962 | 0.94965
9.797 | 313 | 0.962 | 0.94965
9.795 | 314 | 0.964 | 0.95163
9.795 | 315 | 0.964 | 0.95163
9.795 | 316 | 0.964 | 0.95163
9.795 | 317 | 0.964 | 0.95163
9.795 | 318 | 0.964 | 0.95163
9.795 | 319 | 0.964 | 0.95163
9.795 | 320 | 0.964 | 0.95163
9.797 | 321 | 0.962 | 0.94965
9.795 | 322 | 0.964 | 0.95163
9.797 | 323 | 0.962 | 0.94965
9.797 | 324 | 0.962 | 0.94965
9.797 | 325 | 0.962 | 0.94965
9.797 | 326 | 0.962 | 0.94965
9.799 | 327 | 0.96 | 0.94768
9.797 | 328 | 0.962 | 0.94965
9.797 | 329 | 0.962 | 0.94965
9.799 | 330 | 0.96 | 0.94768
9.797 | 331 | 0.962 | 0.94965
9.797 | 332 | 0.962 | 0.94965
9.797 | 333 | 0.962 | 0.94965
9.799 | 334 | 0.96 | 0.94768
9.797 | 335 | 0.962 | 0.94965
9.799 | 336 | 0.96 | 0.94768
9.799 | 337 | 0.96 | 0.94768
9.799 | 338 | 0.96 | 0.94768
9.799 | 339 | 0.96 | 0.94768
9.799 | 340 | 0.96 | 0.94768
9.799 | 341 | 0.96 | 0.94768
9.799 | 342 | 0.96 | 0.94768
9.799 | 343 | 0.96 | 0.94768
9.799 | 344 | 0.96 | 0.94768
9.799 | 345 | 0.96 | 0.94768
9.799 | 346 | 0.96 | 0.94768
9.799 | 347 | 0.96 | 0.94768
9.799 | 348 | 0.96 | 0.94768
9.799 | 349 | 0.96 | 0.94768
9.799 | 350 | 0.96 | 0.94768
9.799 | 351 | 0.96 | 0.94768
9.799 | 352 | 0.96 | 0.94768
9.799 | 353 | 0.96 | 0.94768
9.799 | 354 | 0.96 | 0.94768
9.799 | 355 | 0.96 | 0.94768
9.799 | 356 | 0.96 | 0.94768
9.799 | 357 | 0.96 | 0.94768
9.804 | 358 | 0.955 | 0.94274
9.799 | 359 | 0.96 | 0.94768
9.799 | 360 | 0.96 | 0.94768
9.802 | 361 | 0.957 | 0.94472
9.799 | 362 | 0.96 | 0.94768
9.799 | 363 | 0.96 | 0.94768
9.799 | 364 | 0.96 | 0.94768
9.799 | 365 | 0.96 | 0.94768
9.806 | 366 | 0.953 | 0.94077
9.802 | 367 | 0.957 | 0.94472
9.802 | 368 | 0.957 | 0.94472
9.802 | 369 | 0.957 | 0.94472
9.799 | 370 | 0.96 | 0.94768
9.802 | 371 | 0.957 | 0.94472
9.802 | 372 | 0.957 | 0.94472
9.802 | 373 | 0.957 | 0.94472
9.802 | 374 | 0.957 | 0.94472
9.802 | 375 | 0.957 | 0.94472
9.802 | 376 | 0.957 | 0.94472
9.802 | 377 | 0.957 | 0.94472
9.802 | 378 | 0.957 | 0.94472
9.802 | 379 | 0.957 | 0.94472
9.804 | 380 | 0.955 | 0.94274
9.804 | 381 | 0.955 | 0.94274
9.804 | 382 | 0.955 | 0.94274
9.802 | 383 | 0.957 | 0.94472
9.802 | 384 | 0.957 | 0.94472
9.804 | 385 | 0.955 | 0.94274
9.802 | 386 | 0.957 | 0.94472
9.802 | 387 | 0.957 | 0.94472
9.804 | 388 | 0.955 | 0.94274
9.804 | 389 | 0.955 | 0.94274
9.806 | 390 | 0.953 | 0.94077
9.804 | 391 | 0.955 | 0.94274
9.804 | 392 | 0.955 | 0.94274
9.804 | 393 | 0.955 | 0.94274
9.804 | 394 | 0.955 | 0.94274
9.804 | 395 | 0.955 | 0.94274
9.804 | 396 | 0.955 | 0.94274
9.804 | 397 | 0.955 | 0.94274
9.804 | 398 | 0.955 | 0.94274
9.804 | 399 | 0.955 | 0.94274
9.806 | 400 | 0.953 | 0.94077
9.804 | 401 | 0.955 | 0.94274
9.804 | 402 | 0.955 | 0.94274
9.804 | 403 | 0.955 | 0.94274
9.804 | 404 | 0.955 | 0.94274
9.806 | 405 | 0.953 | 0.94077
9.806 | 406 | 0.953 | 0.94077
9.806 | 407 | 0.953 | 0.94077
9.806 | 408 | 0.953 | 0.94077
9.806 | 409 | 0.953 | 0.94077
9.804 | 410 | 0.955 | 0.94274
9.804 | 411 | 0.955 | 0.94274
9.806 | 412 | 0.953 | 0.94077
9.806 | 413 | 0.953 | 0.94077
9.806 | 414 | 0.953 | 0.94077
9.809 | 415 | 0.95 | 0.93781
9.806 | 416 | 0.953 | 0.94077
9.806 | 417 | 0.953 | 0.94077
9.806 | 418 | 0.953 | 0.94077
9.806 | 419 | 0.953 | 0.94077
9.806 | 420 | 0.953 | 0.94077
9.809 | 421 | 0.95 | 0.93781
9.811 | 422 | 0.948 | 0.93583
9.809 | 423 | 0.95 | 0.93781
9.806 | 424 | 0.953 | 0.94077
9.806 | 425 | 0.953 | 0.94077
9.809 | 426 | 0.95 | 0.93781
9.809 | 427 | 0.95 | 0.93781
9.809 | 428 | 0.95 | 0.93781
9.809 | 429 | 0.95 | 0.93781
9.809 | 430 | 0.95 | 0.93781
9.809 | 431 | 0.95 | 0.93781
9.809 | 432 | 0.95 | 0.93781
9.811 | 433 | 0.948 | 0.93583
9.809 | 434 | 0.95 | 0.93781
9.809 | 435 | 0.95 | 0.93781
9.809 | 436 | 0.95 | 0.93781
9.809 | 437 | 0.95 | 0.93781
9.809 | 438 | 0.95 | 0.93781
9.809 | 439 | 0.95 | 0.93781
9.809 | 440 | 0.95 | 0.93781
9.811 | 441 | 0.948 | 0.93583
9.809 | 442 | 0.95 | 0.93781
9.809 | 443 | 0.95 | 0.93781
9.811 | 444 | 0.948 | 0.93583
9.811 | 445 | 0.948 | 0.93583
9.811 | 446 | 0.948 | 0.93583
9.809 | 447 | 0.95 | 0.93781
9.811 | 448 | 0.948 | 0.93583
9.811 | 449 | 0.948 | 0.93583
9.809 | 450 | 0.95 | 0.93781
9.811 | 451 | 0.948 | 0.93583
9.811 | 452 | 0.948 | 0.93583
9.811 | 453 | 0.948 | 0.93583
9.811 | 454 | 0.948 | 0.93583
9.811 | 455 | 0.948 | 0.93583
9.811 | 456 | 0.948 | 0.93583
9.811 | 457 | 0.948 | 0.93583
9.811 | 458 | 0.948 | 0.93583
9.811 | 459 | 0.948 | 0.93583
9.811 | 460 | 0.948 | 0.93583
9.811 | 461 | 0.948 | 0.93583
9.811 | 462 | 0.948 | 0.93583
9.811 | 463 | 0.948 | 0.93583
9.811 | 464 | 0.948 | 0.93583
9.811 | 465 | 0.948 | 0.93583
9.813 | 466 | 0.946 | 0.93386
9.811 | 467 | 0.948 | 0.93583
9.811 | 468 | 0.948 | 0.93583
9.811 | 469 | 0.948 | 0.93583
9.811 | 470 | 0.948 | 0.93583
9.811 | 471 | 0.948 | 0.93583
9.811 | 472 | 0.948 | 0.93583
9.813 | 473 | 0.946 | 0.93386
9.813 | 474 | 0.946 | 0.93386
9.813 | 475 | 0.946 | 0.93386
9.813 | 476 | 0.946 | 0.93386
9.813 | 477 | 0.946 | 0.93386
9.813 | 478 | 0.946 | 0.93386
9.813 | 479 | 0.946 | 0.93386
9.813 | 480 | 0.946 | 0.93386
9.813 | 481 | 0.946 | 0.93386
9.816 | 482 | 0.943 | 0.9309
9.816 | 483 | 0.943 | 0.9309
9.813 | 484 | 0.946 | 0.93386
9.813 | 485 | 0.946 | 0.93386
9.813 | 486 | 0.946 | 0.93386
9.813 | 487 | 0.946 | 0.93386
9.813 | 488 | 0.946 | 0.93386
9.813 | 489 | 0.946 | 0.93386
9.816 | 490 | 0.943 | 0.9309
9.813 | 491 | 0.946 | 0.93386
9.816 | 492 | 0.943 | 0.9309
9.816 | 493 | 0.943 | 0.9309
9.816 | 494 | 0.943 | 0.9309
9.816 | 495 | 0.943 | 0.9309
9.816 | 496 | 0.943 | 0.9309
9.813 | 497 | 0.946 | 0.93386
9.816 | 498 | 0.943 | 0.9309
9.816 | 499 | 0.943 | 0.9309
9.816 | 500 | 0.943 | 0.9309
9.816 | 501 | 0.943 | 0.9309
9.813 | 502 | 0.946 | 0.93386
9.816 | 503 | 0.943 | 0.9309
9.816 | 504 | 0.943 | 0.9309
9.816 | 505 | 0.943 | 0.9309
9.816 | 506 | 0.943 | 0.9309
9.816 | 507 | 0.943 | 0.9309
9.816 | 508 | 0.943 | 0.9309
9.816 | 509 | 0.943 | 0.9309
9.816 | 510 | 0.943 | 0.9309
9.816 | 511 | 0.943 | 0.9309
9.816 | 512 | 0.943 | 0.9309
9.816 | 513 | 0.943 | 0.9309
9.816 | 514 | 0.943 | 0.9309
9.816 | 515 | 0.943 | 0.9309
9.816 | 516 | 0.943 | 0.9309
9.816 | 517 | 0.943 | 0.9309
9.816 | 518 | 0.943 | 0.9309
9.816 | 519 | 0.943 | 0.9309
9.816 | 520 | 0.943 | 0.9309
9.816 | 521 | 0.943 | 0.9309
9.818 | 522 | 0.941 | 0.92892
9.816 | 523 | 0.943 | 0.9309
9.816 | 524 | 0.943 | 0.9309
9.818 | 525 | 0.941 | 0.92892
9.816 | 526 | 0.943 | 0.9309
9.818 | 527 | 0.941 | 0.92892
9.816 | 528 | 0.943 | 0.9309
9.818 | 529 | 0.941 | 0.92892
9.818 | 530 | 0.941 | 0.92892
9.818 | 531 | 0.941 | 0.92892
9.818 | 532 | 0.941 | 0.92892
9.818 | 533 | 0.941 | 0.92892
9.818 | 534 | 0.941 | 0.92892
9.818 | 535 | 0.941 | 0.92892
9.818 | 536 | 0.941 | 0.92892
9.818 | 537 | 0.941 | 0.92892
9.818 | 538 | 0.941 | 0.92892
9.818 | 539 | 0.941 | 0.92892
9.818 | 540 | 0.941 | 0.92892
9.82 | 541 | 0.939 | 0.92695
9.82 | 542 | 0.939 | 0.92695
9.818 | 543 | 0.941 | 0.92892
9.82 | 544 | 0.939 | 0.92695
9.82 | 545 | 0.939 | 0.92695
9.82 | 546 | 0.939 | 0.92695
9.82 | 547 | 0.939 | 0.92695
9.82 | 548 | 0.939 | 0.92695
9.82 | 549 | 0.939 | 0.92695
9.82 | 550 | 0.939 | 0.92695
9.82 | 551 | 0.939 | 0.92695
9.82 | 552 | 0.939 | 0.92695
9.82 | 553 | 0.939 | 0.92695
9.82 | 554 | 0.939 | 0.92695
9.82 | 555 | 0.939 | 0.92695
9.82 | 556 | 0.939 | 0.92695
9.82 | 557 | 0.939 | 0.92695
9.82 | 558 | 0.939 | 0.92695
9.82 | 559 | 0.939 | 0.92695
9.823 | 560 | 0.936 | 0.92399
9.82 | 561 | 0.939 | 0.92695
9.82 | 562 | 0.939 | 0.92695
9.82 | 563 | 0.939 | 0.92695
9.82 | 564 | 0.939 | 0.92695
9.823 | 565 | 0.936 | 0.92399
9.823 | 566 | 0.936 | 0.92399
9.823 | 567 | 0.936 | 0.92399
9.823 | 568 | 0.936 | 0.92399
9.823 | 569 | 0.936 | 0.92399
9.823 | 570 | 0.936 | 0.92399
9.823 | 571 | 0.936 | 0.92399
9.823 | 572 | 0.936 | 0.92399
9.823 | 573 | 0.936 | 0.92399
9.82 | 574 | 0.939 | 0.92695
9.823 | 575 | 0.936 | 0.92399
9.823 | 576 | 0.936 | 0.92399
9.823 | 577 | 0.936 | 0.92399
9.823 | 578 | 0.936 | 0.92399
9.823 | 579 | 0.936 | 0.92399
9.823 | 580 | 0.936 | 0.92399
9.823 | 581 | 0.936 | 0.92399
9.823 | 582 | 0.936 | 0.92399
9.823 | 583 | 0.936 | 0.92399
9.823 | 584 | 0.936 | 0.92399
9.825 | 585 | 0.934 | 0.92201
9.823 | 586 | 0.936 | 0.92399
9.823 | 587 | 0.936 | 0.92399
9.825 | 588 | 0.934 | 0.92201
9.823 | 589 | 0.936 | 0.92399
9.823 | 590 | 0.936 | 0.92399
9.825 | 591 | 0.934 | 0.92201
9.825 | 592 | 0.934 | 0.92201
9.825 | 593 | 0.934 | 0.92201
9.825 | 594 | 0.934 | 0.92201
9.823 | 595 | 0.936 | 0.92399
9.825 | 596 | 0.934 | 0.92201
9.825 | 597 | 0.934 | 0.92201
9.825 | 598 | 0.934 | 0.92201
9.825 | 599 | 0.934 | 0.92201
9.825 | 600 | 0.934 | 0.92201
9.825 | 601 | 0.934 | 0.92201
9.825 | 602 | 0.934 | 0.92201
9.825 | 603 | 0.934 | 0.92201
9.825 | 604 | 0.934 | 0.92201
9.825 | 605 | 0.934 | 0.92201
9.825 | 606 | 0.934 | 0.92201
9.825 | 607 | 0.934 | 0.92201
9.825 | 608 | 0.934 | 0.92201
9.825 | 609 | 0.934 | 0.92201
9.825 | 610 | 0.934 | 0.92201
9.825 | 611 | 0.934 | 0.92201
9.825 | 612 | 0.934 | 0.92201
9.825 | 613 | 0.934 | 0.92201
9.825 | 614 | 0.934 | 0.92201
9.825 | 615 | 0.934 | 0.92201
9.827 | 616 | 0.932 | 0.92004
9.827 | 617 | 0.932 | 0.92004
9.825 | 618 | 0.934 | 0.92201
9.825 | 619 | 0.934 | 0.92201
9.827 | 620 | 0.932 | 0.92004
9.827 | 621 | 0.932 | 0.92004
9.827 | 622 | 0.932 | 0.92004
9.827 | 623 | 0.932 | 0.92004
9.827 | 624 | 0.932 | 0.92004
9.827 | 625 | 0.932 | 0.92004
9.827 | 626 | 0.932 | 0.92004
9.827 | 627 | 0.932 | 0.92004
9.827 | 628 | 0.932 | 0.92004
9.827 | 629 | 0.932 | 0.92004
9.827 | 630 | 0.932 | 0.92004
9.827 | 631 | 0.932 | 0.92004
9.827 | 632 | 0.932 | 0.92004
9.827 | 633 | 0.932 | 0.92004
9.827 | 634 | 0.932 | 0.92004
9.827 | 635 | 0.932 | 0.92004
9.827 | 636 | 0.932 | 0.92004
9.827 | 637 | 0.932 | 0.92004
9.827 | 638 | 0.932 | 0.92004
9.827 | 639 | 0.932 | 0.92004
9.827 | 640 | 0.932 | 0.92004
9.827 | 641 | 0.932 | 0.92004
9.827 | 642 | 0.932 | 0.92004
9.827 | 643 | 0.932 | 0.92004
9.827 | 644 | 0.932 | 0.92004
9.827 | 645 | 0.932 | 0.92004
9.827 | 646 | 0.932 | 0.92004
9.827 | 647 | 0.932 | 0.92004
9.827 | 648 | 0.932 | 0.92004
9.827 | 649 | 0.932 | 0.92004
9.83 | 650 | 0.929 | 0.91708
9.827 | 651 | 0.932 | 0.92004
9.827 | 652 | 0.932 | 0.92004
9.83 | 653 | 0.929 | 0.91708
9.83 | 654 | 0.929 | 0.91708
9.83 | 655 | 0.929 | 0.91708
9.83 | 656 | 0.929 | 0.91708
9.83 | 657 | 0.929 | 0.91708
9.83 | 658 | 0.929 | 0.91708
9.83 | 659 | 0.929 | 0.91708
9.83 | 660 | 0.929 | 0.91708
9.83 | 661 | 0.929 | 0.91708
9.83 | 662 | 0.929 | 0.91708
9.83 | 663 | 0.929 | 0.91708
9.83 | 664 | 0.929 | 0.91708
9.83 | 665 | 0.929 | 0.91708
9.83 | 666 | 0.929 | 0.91708
9.83 | 667 | 0.929 | 0.91708
9.83 | 668 | 0.929 | 0.91708
9.83 | 669 | 0.929 | 0.91708
9.832 | 670 | 0.927 | 0.9151
9.832 | 671 | 0.927 | 0.9151
9.83 | 672 | 0.929 | 0.91708
9.83 | 673 | 0.929 | 0.91708
9.83 | 674 | 0.929 | 0.91708
9.832 | 675 | 0.927 | 0.9151
9.83 | 676 | 0.929 | 0.91708
9.832 | 677 | 0.927 | 0.9151
9.832 | 678 | 0.927 | 0.9151
9.832 | 679 | 0.927 | 0.9151
9.832 | 680 | 0.927 | 0.9151
9.832 | 681 | 0.927 | 0.9151
9.83 | 682 | 0.929 | 0.91708
9.832 | 683 | 0.927 | 0.9151
9.832 | 684 | 0.927 | 0.9151
9.832 | 685 | 0.927 | 0.9151
9.832 | 686 | 0.927 | 0.9151
9.832 | 687 | 0.927 | 0.9151
9.832 | 688 | 0.927 | 0.9151
9.832 | 689 | 0.927 | 0.9151
9.832 | 690 | 0.927 | 0.9151
9.832 | 691 | 0.927 | 0.9151
9.832 | 692 | 0.927 | 0.9151
9.832 | 693 | 0.927 | 0.9151
9.832 | 694 | 0.927 | 0.9151
9.832 | 695 | 0.927 | 0.9151
9.832 | 696 | 0.927 | 0.9151
9.832 | 697 | 0.927 | 0.9151
9.832 | 698 | 0.927 | 0.9151
9.832 | 699 | 0.927 | 0.9151
9.832 | 700 | 0.927 | 0.9151
9.832 | 701 | 0.927 | 0.9151
9.832 | 702 | 0.927 | 0.9151
9.832 | 703 | 0.927 | 0.9151
9.832 | 704 | 0.927 | 0.9151
9.834 | 705 | 0.925 | 0.91313
9.834 | 706 | 0.925 | 0.91313
9.832 | 707 | 0.927 | 0.9151
9.832 | 708 | 0.927 | 0.9151
9.832 | 709 | 0.927 | 0.9151
9.832 | 710 | 0.927 | 0.9151
9.834 | 711 | 0.925 | 0.91313
9.832 | 712 | 0.927 | 0.9151
9.832 | 713 | 0.927 | 0.9151
9.832 | 714 | 0.927 | 0.9151
9.834 | 715 | 0.925 | 0.91313
9.834 | 716 | 0.925 | 0.91313
9.832 | 717 | 0.927 | 0.9151
9.834 | 718 | 0.925 | 0.91313
9.834 | 719 | 0.925 | 0.91313
9.834 | 720 | 0.925 | 0.91313
9.834 | 721 | 0.925 | 0.91313
9.834 | 722 | 0.925 | 0.91313
9.834 | 723 | 0.925 | 0.91313
9.834 | 724 | 0.925 | 0.91313
9.834 | 725 | 0.925 | 0.91313
9.834 | 726 | 0.925 | 0.91313
9.834 | 727 | 0.925 | 0.91313
9.834 | 728 | 0.925 | 0.91313
9.834 | 729 | 0.925 | 0.91313
9.834 | 730 | 0.925 | 0.91313
9.834 | 731 | 0.925 | 0.91313
9.834 | 732 | 0.925 | 0.91313
9.834 | 733 | 0.925 | 0.91313
9.834 | 734 | 0.925 | 0.91313
9.834 | 735 | 0.925 | 0.91313
9.834 | 736 | 0.925 | 0.91313
9.834 | 737 | 0.925 | 0.91313
9.834 | 738 | 0.925 | 0.91313
9.834 | 739 | 0.925 | 0.91313
9.834 | 740 | 0.925 | 0.91313
9.834 | 741 | 0.925 | 0.91313
9.837 | 742 | 0.922 | 0.91017
9.837 | 743 | 0.922 | 0.91017
9.834 | 744 | 0.925 | 0.91313
9.834 | 745 | 0.925 | 0.91313
9.837 | 746 | 0.922 | 0.91017
9.837 | 747 | 0.922 | 0.91017
9.837 | 748 | 0.922 | 0.91017
9.834 | 749 | 0.925 | 0.91313
9.837 | 750 | 0.922 | 0.91017
9.837 | 751 | 0.922 | 0.91017
9.837 | 752 | 0.922 | 0.91017
9.837 | 753 | 0.922 | 0.91017
9.837 | 754 | 0.922 | 0.91017
9.837 | 755 | 0.922 | 0.91017
9.837 | 756 | 0.922 | 0.91017
9.837 | 757 | 0.922 | 0.91017
9.837 | 758 | 0.922 | 0.91017
9.837 | 759 | 0.922 | 0.91017
9.837 | 760 | 0.922 | 0.91017
9.837 | 761 | 0.922 | 0.91017
9.837 | 762 | 0.922 | 0.91017
9.837 | 763 | 0.922 | 0.91017
9.837 | 764 | 0.922 | 0.91017
9.837 | 765 | 0.922 | 0.91017
9.837 | 766 | 0.922 | 0.91017
9.837 | 767 | 0.922 | 0.91017
9.837 | 768 | 0.922 | 0.91017
9.837 | 769 | 0.922 | 0.91017
9.837 | 770 | 0.922 | 0.91017
9.837 | 771 | 0.922 | 0.91017
9.837 | 772 | 0.922 | 0.91017
9.837 | 773 | 0.922 | 0.91017
9.837 | 774 | 0.922 | 0.91017
9.837 | 775 | 0.922 | 0.91017
9.839 | 776 | 0.92 | 0.90819
9.839 | 777 | 0.92 | 0.90819
9.837 | 778 | 0.922 | 0.91017
9.839 | 779 | 0.92 | 0.90819
9.839 | 780 | 0.92 | 0.90819
9.837 | 781 | 0.922 | 0.91017
9.839 | 782 | 0.92 | 0.90819
9.839 | 783 | 0.92 | 0.90819
9.837 | 784 | 0.922 | 0.91017
9.839 | 785 | 0.92 | 0.90819
9.839 | 786 | 0.92 | 0.90819
9.839 | 787 | 0.92 | 0.90819
9.839 | 788 | 0.92 | 0.90819
9.839 | 789 | 0.92 | 0.90819
9.839 | 790 | 0.92 | 0.90819
9.839 | 791 | 0.92 | 0.90819
9.839 | 792 | 0.92 | 0.90819
9.839 | 793 | 0.92 | 0.90819
9.839 | 794 | 0.92 | 0.90819
9.839 | 795 | 0.92 | 0.90819
9.839 | 796 | 0.92 | 0.90819
9.839 | 797 | 0.92 | 0.90819
9.839 | 798 | 0.92 | 0.90819
9.839 | 799 | 0.92 | 0.90819
9.839 | 800 | 0.92 | 0.90819
9.839 | 801 | 0.92 | 0.90819
9.839 | 802 | 0.92 | 0.90819
9.839 | 803 | 0.92 | 0.90819
9.839 | 804 | 0.92 | 0.90819
9.839 | 805 | 0.92 | 0.90819
9.839 | 806 | 0.92 | 0.90819
9.841 | 807 | 0.918 | 0.90622
9.839 | 808 | 0.92 | 0.90819
9.841 | 809 | 0.918 | 0.90622
9.839 | 810 | 0.92 | 0.90819
9.839 | 811 | 0.92 | 0.90819
9.841 | 812 | 0.918 | 0.90622
9.841 | 813 | 0.918 | 0.90622
9.841 | 814 | 0.918 | 0.90622
9.841 | 815 | 0.918 | 0.90622
9.841 | 816 | 0.918 | 0.90622
9.841 | 817 | 0.918 | 0.90622
9.839 | 818 | 0.92 | 0.90819
9.841 | 819 | 0.918 | 0.90622
9.841 | 820 | 0.918 | 0.90622
9.841 | 821 | 0.918 | 0.90622
9.841 | 822 | 0.918 | 0.90622
9.841 | 823 | 0.918 | 0.90622
9.841 | 824 | 0.918 | 0.90622
9.841 | 825 | 0.918 | 0.90622
9.841 | 826 | 0.918 | 0.90622
9.841 | 827 | 0.918 | 0.90622
9.841 | 828 | 0.918 | 0.90622
9.841 | 829 | 0.918 | 0.90622
9.841 | 830 | 0.918 | 0.90622
9.841 | 831 | 0.918 | 0.90622
9.841 | 832 | 0.918 | 0.90622
9.841 | 833 | 0.918 | 0.90622
9.841 | 834 | 0.918 | 0.90622
9.841 | 835 | 0.918 | 0.90622
9.841 | 836 | 0.918 | 0.90622
9.844 | 837 | 0.915 | 0.90326
9.841 | 838 | 0.918 | 0.90622
9.844 | 839 | 0.915 | 0.90326
9.844 | 840 | 0.915 | 0.90326
9.844 | 841 | 0.915 | 0.90326
9.844 | 842 | 0.915 | 0.90326
9.844 | 843 | 0.915 | 0.90326
9.841 | 844 | 0.918 | 0.90622
9.844 | 845 | 0.915 | 0.90326
9.844 | 846 | 0.915 | 0.90326
9.844 | 847 | 0.915 | 0.90326
9.844 | 848 | 0.915 | 0.90326
9.844 | 849 | 0.915 | 0.90326
9.844 | 850 | 0.915 | 0.90326
9.841 | 851 | 0.918 | 0.90622
9.841 | 852 | 0.918 | 0.90622
9.844 | 853 | 0.915 | 0.90326
9.844 | 854 | 0.915 | 0.90326
9.844 | 855 | 0.915 | 0.90326
9.844 | 856 | 0.915 | 0.90326
9.844 | 857 | 0.915 | 0.90326
9.844 | 858 | 0.915 | 0.90326
9.844 | 859 | 0.915 | 0.90326
9.844 | 860 | 0.915 | 0.90326
9.844 | 861 | 0.915 | 0.90326
9.844 | 862 | 0.915 | 0.90326
9.844 | 863 | 0.915 | 0.90326
9.844 | 864 | 0.915 | 0.90326
9.846 | 865 | 0.913 | 0.90128
9.846 | 866 | 0.913 | 0.90128
9.844 | 867 | 0.915 | 0.90326
9.844 | 868 | 0.915 | 0.90326
9.846 | 869 | 0.913 | 0.90128
9.846 | 870 | 0.913 | 0.90128
9.846 | 871 | 0.913 | 0.90128
9.846 | 872 | 0.913 | 0.90128
9.846 | 873 | 0.913 | 0.90128
9.844 | 874 | 0.915 | 0.90326
9.846 | 875 | 0.913 | 0.90128
9.846 | 876 | 0.913 | 0.90128
9.846 | 877 | 0.913 | 0.90128
9.846 | 878 | 0.913 | 0.90128
9.846 | 879 | 0.913 | 0.90128
9.846 | 880 | 0.913 | 0.90128
9.846 | 881 | 0.913 | 0.90128
9.846 | 882 | 0.913 | 0.90128
9.846 | 883 | 0.913 | 0.90128
9.846 | 884 | 0.913 | 0.90128
9.846 | 885 | 0.913 | 0.90128
9.846 | 886 | 0.913 | 0.90128
9.846 | 887 | 0.913 | 0.90128
9.846 | 888 | 0.913 | 0.90128
9.846 | 889 | 0.913 | 0.90128
9.846 | 890 | 0.913 | 0.90128
9.846 | 891 | 0.913 | 0.90128
9.846 | 892 | 0.913 | 0.90128
9.846 | 893 | 0.913 | 0.90128
9.846 | 894 | 0.913 | 0.90128
9.846 | 895 | 0.913 | 0.90128
9.846 | 896 | 0.913 | 0.90128
9.846 | 897 | 0.913 | 0.90128
9.848 | 898 | 0.911 | 0.89931
9.848 | 899 | 0.911 | 0.89931
9.846 | 900 | 0.913 | 0.90128
9.848 | 901 | 0.911 | 0.89931
9.848 | 902 | 0.911 | 0.89931
9.848 | 903 | 0.911 | 0.89931
9.848 | 904 | 0.911 | 0.89931
9.848 | 905 | 0.911 | 0.89931
9.848 | 906 | 0.911 | 0.89931
9.848 | 907 | 0.911 | 0.89931
9.848 | 908 | 0.911 | 0.89931
9.848 | 909 | 0.911 | 0.89931
9.848 | 910 | 0.911 | 0.89931
9.848 | 911 | 0.911 | 0.89931
9.848 | 912 | 0.911 | 0.89931
9.848 | 913 | 0.911 | 0.89931
9.851 | 914 | 0.908 | 0.89635
9.848 | 915 | 0.911 | 0.89931
9.848 | 916 | 0.911 | 0.89931
9.848 | 917 | 0.911 | 0.89931
9.848 | 918 | 0.911 | 0.89931
9.848 | 919 | 0.911 | 0.89931
9.848 | 920 | 0.911 | 0.89931
9.851 | 921 | 0.908 | 0.89635
9.851 | 922 | 0.908 | 0.89635
9.851 | 923 | 0.908 | 0.89635
9.848 | 924 | 0.911 | 0.89931
9.851 | 925 | 0.908 | 0.89635
9.851 | 926 | 0.908 | 0.89635
9.851 | 927 | 0.908 | 0.89635
9.851 | 928 | 0.908 | 0.89635
9.851 | 929 | 0.908 | 0.89635
9.851 | 930 | 0.908 | 0.89635
9.851 | 931 | 0.908 | 0.89635
9.851 | 932 | 0.908 | 0.89635
9.851 | 933 | 0.908 | 0.89635
9.851 | 934 | 0.908 | 0.89635
9.851 | 935 | 0.908 | 0.89635
9.851 | 936 | 0.908 | 0.89635
9.851 | 937 | 0.908 | 0.89635
9.851 | 938 | 0.908 | 0.89635
9.851 | 939 | 0.908 | 0.89635
9.851 | 940 | 0.908 | 0.89635
9.851 | 941 | 0.908 | 0.89635
9.851 | 942 | 0.908 | 0.89635
9.851 | 943 | 0.908 | 0.89635
9.851 | 944 | 0.908 | 0.89635
9.851 | 945 | 0.908 | 0.89635
9.851 | 946 | 0.908 | 0.89635
9.851 | 947 | 0.908 | 0.89635
9.851 | 948 | 0.908 | 0.89635
9.851 | 949 | 0.908 | 0.89635
9.851 | 950 | 0.908 | 0.89635
9.851 | 951 | 0.908 | 0.89635
9.851 | 952 | 0.908 | 0.89635
9.853 | 953 | 0.906 | 0.89437
9.853 | 954 | 0.906 | 0.89437
9.851 | 955 | 0.908 | 0.89635
9.853 | 956 | 0.906 | 0.89437
9.853 | 957 | 0.906 | 0.89437
9.853 | 958 | 0.906 | 0.89437
9.853 | 959 | 0.906 | 0.89437
9.853 | 960 | 0.906 | 0.89437
9.853 | 961 | 0.906 | 0.89437
9.853 | 962 | 0.906 | 0.89437
9.853 | 963 | 0.906 | 0.89437
9.853 | 964 | 0.906 | 0.89437
9.853 | 965 | 0.906 | 0.89437
9.853 | 966 | 0.906 | 0.89437
9.853 | 967 | 0.906 | 0.89437
9.853 | 968 | 0.906 | 0.89437
9.853 | 969 | 0.906 | 0.89437
9.853 | 970 | 0.906 | 0.89437
9.853 | 971 | 0.906 | 0.89437
9.853 | 972 | 0.906 | 0.89437
9.853 | 973 | 0.906 | 0.89437
9.853 | 974 | 0.906 | 0.89437
9.853 | 975 | 0.906 | 0.89437
9.855 | 976 | 0.904 | 0.8924
9.853 | 977 | 0.906 | 0.89437
9.853 | 978 | 0.906 | 0.89437
9.853 | 979 | 0.906 | 0.89437
9.853 | 980 | 0.906 | 0.89437
9.855 | 981 | 0.904 | 0.8924
9.853 | 982 | 0.906 | 0.89437
9.853 | 983 | 0.906 | 0.89437
9.853 | 984 | 0.906 | 0.89437
9.855 | 985 | 0.904 | 0.8924
9.855 | 986 | 0.904 | 0.8924
9.855 | 987 | 0.904 | 0.8924
9.855 | 988 | 0.904 | 0.8924
9.855 | 989 | 0.904 | 0.8924
9.855 | 990 | 0.904 | 0.8924
9.855 | 991 | 0.904 | 0.8924
9.855 | 992 | 0.904 | 0.8924
9.855 | 993 | 0.904 | 0.8924
9.855 | 994 | 0.904 | 0.8924
9.855 | 995 | 0.904 | 0.8924
9.855 | 996 | 0.904 | 0.8924
9.855 | 997 | 0.904 | 0.8924
9.855 | 998 | 0.904 | 0.8924
9.855 | 999 | 0.904 | 0.8924
9.855 | 1000 | 0.904 | 0.8924
9.855 | 1001 | 0.904 | 0.8924
9.855 | 1002 | 0.904 | 0.8924
9.855 | 1003 | 0.904 | 0.8924
9.855 | 1004 | 0.904 | 0.8924
9.855 | 1005 | 0.904 | 0.8924
9.855 | 1006 | 0.904 | 0.8924
9.855 | 1007 | 0.904 | 0.8924
9.855 | 1008 | 0.904 | 0.8924
9.855 | 1009 | 0.904 | 0.8924
9.855 | 1010 | 0.904 | 0.8924
9.855 | 1011 | 0.904 | 0.8924
9.855 | 1012 | 0.904 | 0.8924
9.855 | 1013 | 0.904 | 0.8924
9.855 | 1014 | 0.904 | 0.8924
9.855 | 1015 | 0.904 | 0.8924
9.855 | 1016 | 0.904 | 0.8924
9.855 | 1017 | 0.904 | 0.8924
9.855 | 1018 | 0.904 | 0.8924
9.858 | 1019 | 0.901 | 0.88944
9.855 | 1020 | 0.904 | 0.8924
9.858 | 1021 | 0.901 | 0.88944
9.858 | 1022 | 0.901 | 0.88944
9.858 | 1023 | 0.901 | 0.88944
9.858 | 1024 | 0.901 | 0.88944
9.858 | 1025 | 0.901 | 0.88944
9.858 | 1026 | 0.901 | 0.88944
9.858 | 1027 | 0.901 | 0.88944
9.858 | 1028 | 0.901 | 0.88944
9.858 | 1029 | 0.901 | 0.88944
9.858 | 1030 | 0.901 | 0.88944
9.858 | 1031 | 0.901 | 0.88944
9.858 | 1032 | 0.901 | 0.88944
9.858 | 1033 | 0.901 | 0.88944
9.858 | 1034 | 0.901 | 0.88944
9.858 | 1035 | 0.901 | 0.88944
9.858 | 1036 | 0.901 | 0.88944
9.858 | 1037 | 0.901 | 0.88944
9.858 | 1038 | 0.901 | 0.88944
9.858 | 1039 | 0.901 | 0.88944
9.86 | 1040 | 0.899 | 0.88746
9.86 | 1041 | 0.899 | 0.88746
9.858 | 1042 | 0.901 | 0.88944
9.86 | 1043 | 0.899 | 0.88746
9.858 | 1044 | 0.901 | 0.88944
9.858 | 1045 | 0.901 | 0.88944
9.86 | 1046 | 0.899 | 0.88746
9.86 | 1047 | 0.899 | 0.88746
9.86 | 1048 | 0.899 | 0.88746
9.86 | 1049 | 0.899 | 0.88746
9.86 | 1050 | 0.899 | 0.88746
9.86 | 1051 | 0.899 | 0.88746
9.86 | 1052 | 0.899 | 0.88746
9.86 | 1053 | 0.899 | 0.88746
9.86 | 1054 | 0.899 | 0.88746
9.86 | 1055 | 0.899 | 0.88746
9.86 | 1056 | 0.899 | 0.88746
9.86 | 1057 | 0.899 | 0.88746
9.86 | 1058 | 0.899 | 0.88746
9.86 | 1059 | 0.899 | 0.88746
9.86 | 1060 | 0.899 | 0.88746
9.86 | 1061 | 0.899 | 0.88746
9.86 | 1062 | 0.899 | 0.88746
9.86 | 1063 | 0.899 | 0.88746
9.86 | 1064 | 0.899 | 0.88746
9.86 | 1065 | 0.899 | 0.88746
9.86 | 1066 | 0.899 | 0.88746
9.86 | 1067 | 0.899 | 0.88746
9.86 | 1068 | 0.899 | 0.88746
9.86 | 1069 | 0.899 | 0.88746
9.862 | 1070 | 0.897 | 0.88549
9.86 | 1071 | 0.899 | 0.88746
9.86 | 1072 | 0.899 | 0.88746
9.86 | 1073 | 0.899 | 0.88746
9.86 | 1074 | 0.899 | 0.88746
9.862 | 1075 | 0.897 | 0.88549
9.86 | 1076 | 0.899 | 0.88746
9.862 | 1077 | 0.897 | 0.88549
9.862 | 1078 | 0.897 | 0.88549
9.86 | 1079 | 0.899 | 0.88746
9.862 | 1080 | 0.897 | 0.88549
9.862 | 1081 | 0.897 | 0.88549
9.862 | 1082 | 0.897 | 0.88549
9.862 | 1083 | 0.897 | 0.88549
9.862 | 1084 | 0.897 | 0.88549
9.862 | 1085 | 0.897 | 0.88549
9.862 | 1086 | 0.897 | 0.88549
9.862 | 1087 | 0.897 | 0.88549
9.862 | 1088 | 0.897 | 0.88549
9.862 | 1089 | 0.897 | 0.88549
9.862 | 1090 | 0.897 | 0.88549
9.862 | 1091 | 0.897 | 0.88549
9.862 | 1092 | 0.897 | 0.88549
9.862 | 1093 | 0.897 | 0.88549
9.862 | 1094 | 0.897 | 0.88549
9.862 | 1095 | 0.897 | 0.88549
9.865 | 1096 | 0.894 | 0.88253
9.862 | 1097 | 0.897 | 0.88549
9.862 | 1098 | 0.897 | 0.88549
9.865 | 1099 | 0.894 | 0.88253
9.862 | 1100 | 0.897 | 0.88549
9.865 | 1101 | 0.894 | 0.88253
9.862 | 1102 | 0.897 | 0.88549
9.865 | 1103 | 0.894 | 0.88253
9.862 | 1104 | 0.897 | 0.88549
9.865 | 1105 | 0.894 | 0.88253
9.862 | 1106 | 0.897 | 0.88549
9.865 | 1107 | 0.894 | 0.88253
9.865 | 1108 | 0.894 | 0.88253
9.865 | 1109 | 0.894 | 0.88253
9.865 | 1110 | 0.894 | 0.88253
9.865 | 1111 | 0.894 | 0.88253
9.865 | 1112 | 0.894 | 0.88253
9.865 | 1113 | 0.894 | 0.88253
9.865 | 1114 | 0.894 | 0.88253
9.865 | 1115 | 0.894 | 0.88253
9.865 | 1116 | 0.894 | 0.88253
9.865 | 1117 | 0.894 | 0.88253
9.865 | 1118 | 0.894 | 0.88253
9.865 | 1119 | 0.894 | 0.88253
9.865 | 1120 | 0.894 | 0.88253
9.865 | 1121 | 0.894 | 0.88253
9.865 | 1122 | 0.894 | 0.88253
9.865 | 1123 | 0.894 | 0.88253
9.865 | 1124 | 0.894 | 0.88253
9.865 | 1125 | 0.894 | 0.88253
9.865 | 1126 | 0.894 | 0.88253
9.865 | 1127 | 0.894 | 0.88253
9.865 | 1128 | 0.894 | 0.88253
9.865 | 1129 | 0.894 | 0.88253
9.867 | 1130 | 0.892 | 0.88055
9.865 | 1131 | 0.894 | 0.88253
9.867 | 1132 | 0.892 | 0.88055
9.865 | 1133 | 0.894 | 0.88253
9.867 | 1134 | 0.892 | 0.88055
9.867 | 1135 | 0.892 | 0.88055
9.867 | 1136 | 0.892 | 0.88055
9.867 | 1137 | 0.892 | 0.88055
9.867 | 1138 | 0.892 | 0.88055
9.867 | 1139 | 0.892 | 0.88055
9.867 | 1140 | 0.892 | 0.88055
9.867 | 1141 | 0.892 | 0.88055
9.867 | 1142 | 0.892 | 0.88055
9.867 | 1143 | 0.892 | 0.88055
9.867 | 1144 | 0.892 | 0.88055
9.867 | 1145 | 0.892 | 0.88055
9.867 | 1146 | 0.892 | 0.88055
9.867 | 1147 | 0.892 | 0.88055
9.867 | 1148 | 0.892 | 0.88055
9.867 | 1149 | 0.892 | 0.88055
9.867 | 1150 | 0.892 | 0.88055
9.867 | 1151 | 0.892 | 0.88055
9.867 | 1152 | 0.892 | 0.88055
9.867 | 1153 | 0.892 | 0.88055
9.867 | 1154 | 0.892 | 0.88055
9.867 | 1155 | 0.892 | 0.88055
9.867 | 1156 | 0.892 | 0.88055
9.867 | 1157 | 0.892 | 0.88055
9.867 | 1158 | 0.892 | 0.88055
9.867 | 1159 | 0.892 | 0.88055
9.867 | 1160 | 0.892 | 0.88055
9.867 | 1161 | 0.892 | 0.88055
9.867 | 1162 | 0.892 | 0.88055
9.867 | 1163 | 0.892 | 0.88055
9.869 | 1164 | 0.89 | 0.87858
9.869 | 1165 | 0.89 | 0.87858
9.867 | 1166 | 0.892 | 0.88055
9.869 | 1167 | 0.89 | 0.87858
9.869 | 1168 | 0.89 | 0.87858
9.869 | 1169 | 0.89 | 0.87858
9.869 | 1170 | 0.89 | 0.87858
9.869 | 1171 | 0.89 | 0.87858
9.869 | 1172 | 0.89 | 0.87858
9.869 | 1173 | 0.89 | 0.87858
9.869 | 1174 | 0.89 | 0.87858
9.869 | 1175 | 0.89 | 0.87858
9.869 | 1176 | 0.89 | 0.87858
9.869 | 1177 | 0.89 | 0.87858
9.869 | 1178 | 0.89 | 0.87858
9.869 | 1179 | 0.89 | 0.87858
9.869 | 1180 | 0.89 | 0.87858
9.869 | 1181 | 0.89 | 0.87858
9.869 | 1182 | 0.89 | 0.87858
9.869 | 1183 | 0.89 | 0.87858
9.869 | 1184 | 0.89 | 0.87858
9.869 | 1185 | 0.89 | 0.87858
9.869 | 1186 | 0.89 | 0.87858
9.869 | 1187 | 0.89 | 0.87858
9.869 | 1188 | 0.89 | 0.87858
9.872 | 1189 | 0.887 | 0.87562
9.869 | 1190 | 0.89 | 0.87858
9.869 | 1191 | 0.89 | 0.87858
9.869 | 1192 | 0.89 | 0.87858
9.869 | 1193 | 0.89 | 0.87858
9.872 | 1194 | 0.887 | 0.87562
9.872 | 1195 | 0.887 | 0.87562
9.872 | 1196 | 0.887 | 0.87562
9.872 | 1197 | 0.887 | 0.87562
9.872 | 1198 | 0.887 | 0.87562
9.872 | 1199 | 0.887 | 0.87562
9.872 | 1200 | 0.887 | 0.87562
9.872 | 1201 | 0.887 | 0.87562
9.872 | 1202 | 0.887 | 0.87562
9.872 | 1203 | 0.887 | 0.87562
9.872 | 1204 | 0.887 | 0.87562
9.872 | 1205 | 0.887 | 0.87562
9.872 | 1206 | 0.887 | 0.87562
9.872 | 1207 | 0.887 | 0.87562
9.872 | 1208 | 0.887 | 0.87562
9.872 | 1209 | 0.887 | 0.87562
9.872 | 1210 | 0.887 | 0.87562
9.872 | 1211 | 0.887 | 0.87562
9.872 | 1212 | 0.887 | 0.87562
9.872 | 1213 | 0.887 | 0.87562
9.872 | 1214 | 0.887 | 0.87562
9.872 | 1215 | 0.887 | 0.87562
9.872 | 1216 | 0.887 | 0.87562
9.872 | 1217 | 0.887 | 0.87562
9.872 | 1218 | 0.887 | 0.87562
9.872 | 1219 | 0.887 | 0.87562
9.872 | 1220 | 0.887 | 0.87562
9.874 | 1221 | 0.885 | 0.87364
9.874 | 1222 | 0.885 | 0.87364
9.872 | 1223 | 0.887 | 0.87562
9.874 | 1224 | 0.885 | 0.87364
9.874 | 1225 | 0.885 | 0.87364
9.874 | 1226 | 0.885 | 0.87364
9.874 | 1227 | 0.885 | 0.87364
9.872 | 1228 | 0.887 | 0.87562
9.874 | 1229 | 0.885 | 0.87364
9.874 | 1230 | 0.885 | 0.87364
9.874 | 1231 | 0.885 | 0.87364
9.874 | 1232 | 0.885 | 0.87364
9.874 | 1233 | 0.885 | 0.87364
9.874 | 1234 | 0.885 | 0.87364
9.874 | 1235 | 0.885 | 0.87364
9.874 | 1236 | 0.885 | 0.87364
9.874 | 1237 | 0.885 | 0.87364
9.874 | 1238 | 0.885 | 0.87364
9.874 | 1239 | 0.885 | 0.87364
9.874 | 1240 | 0.885 | 0.87364
9.874 | 1241 | 0.885 | 0.87364
9.874 | 1242 | 0.885 | 0.87364
9.874 | 1243 | 0.885 | 0.87364
9.874 | 1244 | 0.885 | 0.87364
9.874 | 1245 | 0.885 | 0.87364
9.874 | 1246 | 0.885 | 0.87364
9.874 | 1247 | 0.885 | 0.87364
9.874 | 1248 | 0.885 | 0.87364
9.874 | 1249 | 0.885 | 0.87364
9.874 | 1250 | 0.885 | 0.87364
9.874 | 1251 | 0.885 | 0.87364
9.876 | 1252 | 0.883 | 0.87167
9.874 | 1253 | 0.885 | 0.87364
9.876 | 1254 | 0.883 | 0.87167
9.874 | 1255 | 0.885 | 0.87364
9.874 | 1256 | 0.885 | 0.87364
9.876 | 1257 | 0.883 | 0.87167
9.876 | 1258 | 0.883 | 0.87167
9.874 | 1259 | 0.885 | 0.87364
9.876 | 1260 | 0.883 | 0.87167
9.876 | 1261 | 0.883 | 0.87167
9.876 | 1262 | 0.883 | 0.87167
9.876 | 1263 | 0.883 | 0.87167
9.876 | 1264 | 0.883 | 0.87167
9.876 | 1265 | 0.883 | 0.87167
9.876 | 1266 | 0.883 | 0.87167
9.876 | 1267 | 0.883 | 0.87167
9.876 | 1268 | 0.883 | 0.87167
9.876 | 1269 | 0.883 | 0.87167
9.876 | 1270 | 0.883 | 0.87167
9.876 | 1271 | 0.883 | 0.87167
9.876 | 1272 | 0.883 | 0.87167
9.876 | 1273 | 0.883 | 0.87167
9.876 | 1274 | 0.883 | 0.87167
9.876 | 1275 | 0.883 | 0.87167
9.876 | 1276 | 0.883 | 0.87167
9.876 | 1277 | 0.883 | 0.87167
9.876 | 1278 | 0.883 | 0.87167
9.876 | 1279 | 0.883 | 0.87167
9.876 | 1280 | 0.883 | 0.87167
9.876 | 1281 | 0.883 | 0.87167
9.876 | 1282 | 0.883 | 0.87167
9.876 | 1283 | 0.883 | 0.87167
9.876 | 1284 | 0.883 | 0.87167
9.876 | 1285 | 0.883 | 0.87167
9.876 | 1286 | 0.883 | 0.87167
9.876 | 1287 | 0.883 | 0.87167
9.876 | 1288 | 0.883 | 0.87167
9.876 | 1289 | 0.883 | 0.87167
9.876 | 1290 | 0.883 | 0.87167
9.876 | 1291 | 0.883 | 0.87167
9.876 | 1292 | 0.883 | 0.87167
9.879 | 1293 | 0.88 | 0.86871
9.879 | 1294 | 0.88 | 0.86871
9.876 | 1295 | 0.883 | 0.87167
9.879 | 1296 | 0.88 | 0.86871
9.879 | 1297 | 0.88 | 0.86871
9.879 | 1298 | 0.88 | 0.86871
9.879 | 1299 | 0.88 | 0.86871
9.879 | 1300 | 0.88 | 0.86871
9.879 | 1301 | 0.88 | 0.86871
9.879 | 1302 | 0.88 | 0.86871
9.879 | 1303 | 0.88 | 0.86871
9.879 | 1304 | 0.88 | 0.86871
9.879 | 1305 | 0.88 | 0.86871
9.879 | 1306 | 0.88 | 0.86871
9.879 | 1307 | 0.88 | 0.86871
9.879 | 1308 | 0.88 | 0.86871
9.879 | 1309 | 0.88 | 0.86871
9.879 | 1310 | 0.88 | 0.86871
9.879 | 1311 | 0.88 | 0.86871
9.879 | 1312 | 0.88 | 0.86871
9.879 | 1313 | 0.88 | 0.86871
9.879 | 1314 | 0.88 | 0.86871
9.879 | 1315 | 0.88 | 0.86871
9.879 | 1316 | 0.88 | 0.86871
9.879 | 1317 | 0.88 | 0.86871
9.879 | 1318 | 0.88 | 0.86871
9.879 | 1319 | 0.88 | 0.86871
9.879 | 1320 | 0.88 | 0.86871
9.881 | 1321 | 0.878 | 0.86673
9.879 | 1322 | 0.88 | 0.86871
9.879 | 1323 | 0.88 | 0.86871
9.881 | 1324 | 0.878 | 0.86673
9.881 | 1325 | 0.878 | 0.86673
9.881 | 1326 | 0.878 | 0.86673
9.881 | 1327 | 0.878 | 0.86673
9.879 | 1328 | 0.88 | 0.86871
9.881 | 1329 | 0.878 | 0.86673
9.881 | 1330 | 0.878 | 0.86673
9.881 | 1331 | 0.878 | 0.86673
9.879 | 1332 | 0.88 | 0.86871
9.879 | 1333 | 0.88 | 0.86871
9.881 | 1334 | 0.878 | 0.86673
9.881 | 1335 | 0.878 | 0.86673
9.881 | 1336 | 0.878 | 0.86673
9.881 | 1337 | 0.878 | 0.86673
9.881 | 1338 | 0.878 | 0.86673
9.881 | 1339 | 0.878 | 0.86673
9.881 | 1340 | 0.878 | 0.86673
9.879 | 1341 | 0.88 | 0.86871
9.881 | 1342 | 0.878 | 0.86673
9.881 | 1343 | 0.878 | 0.86673
9.881 | 1344 | 0.878 | 0.86673
9.881 | 1345 | 0.878 | 0.86673
9.881 | 1346 | 0.878 | 0.86673
9.881 | 1347 | 0.878 | 0.86673
9.881 | 1348 | 0.878 | 0.86673
9.881 | 1349 | 0.878 | 0.86673
9.881 | 1350 | 0.878 | 0.86673
9.881 | 1351 | 0.878 | 0.86673
9.881 | 1352 | 0.878 | 0.86673
9.881 | 1353 | 0.878 | 0.86673
9.881 | 1354 | 0.878 | 0.86673
9.881 | 1355 | 0.878 | 0.86673
9.883 | 1356 | 0.876 | 0.86476
9.883 | 1357 | 0.876 | 0.86476
9.881 | 1358 | 0.878 | 0.86673
9.881 | 1359 | 0.878 | 0.86673
9.881 | 1360 | 0.878 | 0.86673
9.881 | 1361 | 0.878 | 0.86673
9.881 | 1362 | 0.878 | 0.86673
9.883 | 1363 | 0.876 | 0.86476
9.881 | 1364 | 0.878 | 0.86673
9.881 | 1365 | 0.878 | 0.86673
9.883 | 1366 | 0.876 | 0.86476
9.883 | 1367 | 0.876 | 0.86476
9.881 | 1368 | 0.878 | 0.86673
9.881 | 1369 | 0.878 | 0.86673
9.883 | 1370 | 0.876 | 0.86476
9.883 | 1371 | 0.876 | 0.86476
9.881 | 1372 | 0.878 | 0.86673
9.883 | 1373 | 0.876 | 0.86476
9.883 | 1374 | 0.876 | 0.86476
9.883 | 1375 | 0.876 | 0.86476
9.883 | 1376 | 0.876 | 0.86476
9.883 | 1377 | 0.876 | 0.86476
9.883 | 1378 | 0.876 | 0.86476
9.883 | 1379 | 0.876 | 0.86476
9.883 | 1380 | 0.876 | 0.86476
9.883 | 1381 | 0.876 | 0.86476
9.883 | 1382 | 0.876 | 0.86476
9.883 | 1383 | 0.876 | 0.86476
9.883 | 1384 | 0.876 | 0.86476
9.883 | 1385 | 0.876 | 0.86476
9.883 | 1386 | 0.876 | 0.86476
9.883 | 1387 | 0.876 | 0.86476
9.883 | 1388 | 0.876 | 0.86476
9.886 | 1389 | 0.873 | 0.8618
9.883 | 1390 | 0.876 | 0.86476
9.883 | 1391 | 0.876 | 0.86476
9.883 | 1392 | 0.876 | 0.86476
9.883 | 1393 | 0.876 | 0.86476
9.883 | 1394 | 0.876 | 0.86476
9.883 | 1395 | 0.876 | 0.86476
9.883 | 1396 | 0.876 | 0.86476
9.883 | 1397 | 0.876 | 0.86476
9.883 | 1398 | 0.876 | 0.86476
9.883 | 1399 | 0.876 | 0.86476
9.886 | 1400 | 0.873 | 0.8618
9.886 | 1401 | 0.873 | 0.8618
9.886 | 1402 | 0.873 | 0.8618
9.886 | 1403 | 0.873 | 0.8618
9.886 | 1404 | 0.873 | 0.8618
9.886 | 1405 | 0.873 | 0.8618
9.886 | 1406 | 0.873 | 0.8618
9.886 | 1407 | 0.873 | 0.8618
9.886 | 1408 | 0.873 | 0.8618
9.886 | 1409 | 0.873 | 0.8618
9.886 | 1410 | 0.873 | 0.8618
9.886 | 1411 | 0.873 | 0.8618
9.886 | 1412 | 0.873 | 0.8618
9.886 | 1413 | 0.873 | 0.8618
9.886 | 1414 | 0.873 | 0.8618
9.886 | 1415 | 0.873 | 0.8618
9.886 | 1416 | 0.873 | 0.8618
9.886 | 1417 | 0.873 | 0.8618
9.886 | 1418 | 0.873 | 0.8618
9.886 | 1419 | 0.873 | 0.8618
9.886 | 1420 | 0.873 | 0.8618
9.886 | 1421 | 0.873 | 0.8618
9.886 | 1422 | 0.873 | 0.8618
9.886 | 1423 | 0.873 | 0.8618
9.888 | 1424 | 0.871 | 0.85982
9.886 | 1425 | 0.873 | 0.8618
9.888 | 1426 | 0.871 | 0.85982
9.886 | 1427 | 0.873 | 0.8618
9.886 | 1428 | 0.873 | 0.8618
9.888 | 1429 | 0.871 | 0.85982
9.888 | 1430 | 0.871 | 0.85982
9.886 | 1431 | 0.873 | 0.8618
9.888 | 1432 | 0.871 | 0.85982
9.886 | 1433 | 0.873 | 0.8618
9.888 | 1434 | 0.871 | 0.85982
9.888 | 1435 | 0.871 | 0.85982
9.888 | 1436 | 0.871 | 0.85982
9.888 | 1437 | 0.871 | 0.85982
9.888 | 1438 | 0.871 | 0.85982
9.888 | 1439 | 0.871 | 0.85982
9.888 | 1440 | 0.871 | 0.85982
9.888 | 1441 | 0.871 | 0.85982
9.888 | 1442 | 0.871 | 0.85982
9.888 | 1443 | 0.871 | 0.85982
9.888 | 1444 | 0.871 | 0.85982
9.888 | 1445 | 0.871 | 0.85982
9.888 | 1446 | 0.871 | 0.85982
9.888 | 1447 | 0.871 | 0.85982
9.888 | 1448 | 0.871 | 0.85982
9.888 | 1449 | 0.871 | 0.85982
9.888 | 1450 | 0.871 | 0.85982
9.888 | 1451 | 0.871 | 0.85982
9.888 | 1452 | 0.871 | 0.85982
9.888 | 1453 | 0.871 | 0.85982
9.888 | 1454 | 0.871 | 0.85982
9.89 | 1455 | 0.869 | 0.85785
9.89 | 1456 | 0.869 | 0.85785
9.888 | 1457 | 0.871 | 0.85982
9.89 | 1458 | 0.869 | 0.85785
9.89 | 1459 | 0.869 | 0.85785
9.888 | 1460 | 0.871 | 0.85982
9.888 | 1461 | 0.871 | 0.85982
9.89 | 1462 | 0.869 | 0.85785
9.89 | 1463 | 0.869 | 0.85785
9.89 | 1464 | 0.869 | 0.85785
9.89 | 1465 | 0.869 | 0.85785
9.89 | 1466 | 0.869 | 0.85785
9.888 | 1467 | 0.871 | 0.85982
9.89 | 1468 | 0.869 | 0.85785
9.89 | 1469 | 0.869 | 0.85785
9.89 | 1470 | 0.869 | 0.85785
9.89 | 1471 | 0.869 | 0.85785
9.89 | 1472 | 0.869 | 0.85785
9.89 | 1473 | 0.869 | 0.85785
9.89 | 1474 | 0.869 | 0.85785
9.89 | 1475 | 0.869 | 0.85785
9.89 | 1476 | 0.869 | 0.85785
9.89 | 1477 | 0.869 | 0.85785
9.89 | 1478 | 0.869 | 0.85785
9.89 | 1479 | 0.869 | 0.85785
9.89 | 1480 | 0.869 | 0.85785
9.89 | 1481 | 0.869 | 0.85785
9.89 | 1482 | 0.869 | 0.85785
9.89 | 1483 | 0.869 | 0.85785
9.89 | 1484 | 0.869 | 0.85785
9.89 | 1485 | 0.869 | 0.85785
9.89 | 1486 | 0.869 | 0.85785
9.89 | 1487 | 0.869 | 0.85785
9.89 | 1488 | 0.869 | 0.85785
9.893 | 1489 | 0.866 | 0.85489
9.893 | 1490 | 0.866 | 0.85489
9.893 | 1491 | 0.866 | 0.85489
9.89 | 1492 | 0.869 | 0.85785
9.893 | 1493 | 0.866 | 0.85489
9.89 | 1494 | 0.869 | 0.85785
9.893 | 1495 | 0.866 | 0.85489
9.893 | 1496 | 0.866 | 0.85489
9.893 | 1497 | 0.866 | 0.85489
9.893 | 1498 | 0.866 | 0.85489
9.893 | 1499 | 0.866 | 0.85489
9.893 | 1500 | 0.866 | 0.85489
9.893 | 1501 | 0.866 | 0.85489
9.893 | 1502 | 0.866 | 0.85489
9.893 | 1503 | 0.866 | 0.85489
9.893 | 1504 | 0.866 | 0.85489
9.893 | 1505 | 0.866 | 0.85489
9.893 | 1506 | 0.866 | 0.85489
9.893 | 1507 | 0.866 | 0.85489
9.893 | 1508 | 0.866 | 0.85489
9.893 | 1509 | 0.866 | 0.85489
9.893 | 1510 | 0.866 | 0.85489
9.893 | 1511 | 0.866 | 0.85489
9.893 | 1512 | 0.866 | 0.85489
9.893 | 1513 | 0.866 | 0.85489
9.893 | 1514 | 0.866 | 0.85489
9.893 | 1515 | 0.866 | 0.85489
9.893 | 1516 | 0.866 | 0.85489
9.893 | 1517 | 0.866 | 0.85489
9.893 | 1518 | 0.866 | 0.85489
9.893 | 1519 | 0.866 | 0.85489
9.893 | 1520 | 0.866 | 0.85489
9.893 | 1521 | 0.866 | 0.85489
9.893 | 1522 | 0.866 | 0.85489
9.895 | 1523 | 0.864 | 0.85291
9.893 | 1524 | 0.866 | 0.85489
9.895 | 1525 | 0.864 | 0.85291
9.895 | 1526 | 0.864 | 0.85291
9.895 | 1527 | 0.864 | 0.85291
9.895 | 1528 | 0.864 | 0.85291
9.895 | 1529 | 0.864 | 0.85291
9.895 | 1530 | 0.864 | 0.85291
9.895 | 1531 | 0.864 | 0.85291
9.895 | 1532 | 0.864 | 0.85291
9.895 | 1533 | 0.864 | 0.85291
9.895 | 1534 | 0.864 | 0.85291
9.895 | 1535 | 0.864 | 0.85291
9.895 | 1536 | 0.864 | 0.85291
9.895 | 1537 | 0.864 | 0.85291
9.895 | 1538 | 0.864 | 0.85291
9.895 | 1539 | 0.864 | 0.85291
9.895 | 1540 | 0.864 | 0.85291
9.895 | 1541 | 0.864 | 0.85291
9.895 | 1542 | 0.864 | 0.85291
9.895 | 1543 | 0.864 | 0.85291
9.895 | 1544 | 0.864 | 0.85291
9.895 | 1545 | 0.864 | 0.85291
9.895 | 1546 | 0.864 | 0.85291
9.895 | 1547 | 0.864 | 0.85291
9.897 | 1548 | 0.862 | 0.85094
9.897 | 1549 | 0.862 | 0.85094
9.897 | 1550 | 0.862 | 0.85094
9.897 | 1551 | 0.862 | 0.85094
9.895 | 1552 | 0.864 | 0.85291
9.897 | 1553 | 0.862 | 0.85094
9.895 | 1554 | 0.864 | 0.85291
9.897 | 1555 | 0.862 | 0.85094
9.897 | 1556 | 0.862 | 0.85094
9.897 | 1557 | 0.862 | 0.85094
9.897 | 1558 | 0.862 | 0.85094
9.895 | 1559 | 0.864 | 0.85291
9.895 | 1560 | 0.864 | 0.85291
9.897 | 1561 | 0.862 | 0.85094
9.897 | 1562 | 0.862 | 0.85094
9.897 | 1563 | 0.862 | 0.85094
9.897 | 1564 | 0.862 | 0.85094
9.897 | 1565 | 0.862 | 0.85094
9.897 | 1566 | 0.862 | 0.85094
9.897 | 1567 | 0.862 | 0.85094
9.897 | 1568 | 0.862 | 0.85094
9.897 | 1569 | 0.862 | 0.85094
9.897 | 1570 | 0.862 | 0.85094
9.897 | 1571 | 0.862 | 0.85094
9.897 | 1572 | 0.862 | 0.85094
9.897 | 1573 | 0.862 | 0.85094
9.897 | 1574 | 0.862 | 0.85094
9.897 | 1575 | 0.862 | 0.85094
9.897 | 1576 | 0.862 | 0.85094
9.9 | 1577 | 0.859 | 0.84798
9.897 | 1578 | 0.862 | 0.85094
9.897 | 1579 | 0.862 | 0.85094
9.897 | 1580 | 0.862 | 0.85094
9.897 | 1581 | 0.862 | 0.85094
9.9 | 1582 | 0.859 | 0.84798
9.897 | 1583 | 0.862 | 0.85094
9.9 | 1584 | 0.859 | 0.84798
9.9 | 1585 | 0.859 | 0.84798
9.9 | 1586 | 0.859 | 0.84798
9.897 | 1587 | 0.862 | 0.85094
9.9 | 1588 | 0.859 | 0.84798
9.897 | 1589 | 0.862 | 0.85094
9.9 | 1590 | 0.859 | 0.84798
9.9 | 1591 | 0.859 | 0.84798
9.9 | 1592 | 0.859 | 0.84798
9.897 | 1593 | 0.862 | 0.85094
9.9 | 1594 | 0.859 | 0.84798
9.9 | 1595 | 0.859 | 0.84798
9.9 | 1596 | 0.859 | 0.84798
9.9 | 1597 | 0.859 | 0.84798
9.9 | 1598 | 0.859 | 0.84798
9.9 | 1599 | 0.859 | 0.84798
9.9 | 1600 | 0.859 | 0.84798
9.9 | 1601 | 0.859 | 0.84798
9.9 | 1602 | 0.859 | 0.84798
9.9 | 1603 | 0.859 | 0.84798
9.9 | 1604 | 0.859 | 0.84798
9.902 | 1605 | 0.857 | 0.846
9.9 | 1606 | 0.859 | 0.84798
9.9 | 1607 | 0.859 | 0.84798
9.9 | 1608 | 0.859 | 0.84798
9.9 | 1609 | 0.859 | 0.84798
9.902 | 1610 | 0.857 | 0.846
9.902 | 1611 | 0.857 | 0.846
9.9 | 1612 | 0.859 | 0.84798
9.9 | 1613 | 0.859 | 0.84798
9.9 | 1614 | 0.859 | 0.84798
9.902 | 1615 | 0.857 | 0.846
9.9 | 1616 | 0.859 | 0.84798
9.902 | 1617 | 0.857 | 0.846
9.902 | 1618 | 0.857 | 0.846
9.902 | 1619 | 0.857 | 0.846
9.9 | 1620 | 0.859 | 0.84798
9.902 | 1621 | 0.857 | 0.846
9.902 | 1622 | 0.857 | 0.846
9.902 | 1623 | 0.857 | 0.846
9.902 | 1624 | 0.857 | 0.846
9.902 | 1625 | 0.857 | 0.846
9.902 | 1626 | 0.857 | 0.846
9.902 | 1627 | 0.857 | 0.846
9.902 | 1628 | 0.857 | 0.846
9.902 | 1629 | 0.857 | 0.846
9.902 | 1630 | 0.857 | 0.846
9.902 | 1631 | 0.857 | 0.846
9.902 | 1632 | 0.857 | 0.846
9.902 | 1633 | 0.857 | 0.846
9.902 | 1634 | 0.857 | 0.846
9.904 | 1635 | 0.855 | 0.84403
9.902 | 1636 | 0.857 | 0.846
9.904 | 1637 | 0.855 | 0.84403
9.902 | 1638 | 0.857 | 0.846
9.902 | 1639 | 0.857 | 0.846
9.904 | 1640 | 0.855 | 0.84403
9.904 | 1641 | 0.855 | 0.84403
9.904 | 1642 | 0.855 | 0.84403
9.902 | 1643 | 0.857 | 0.846
9.904 | 1644 | 0.855 | 0.84403
9.904 | 1645 | 0.855 | 0.84403
9.904 | 1646 | 0.855 | 0.84403
9.904 | 1647 | 0.855 | 0.84403
9.904 | 1648 | 0.855 | 0.84403
9.904 | 1649 | 0.855 | 0.84403
9.904 | 1650 | 0.855 | 0.84403
9.904 | 1651 | 0.855 | 0.84403
9.904 | 1652 | 0.855 | 0.84403
9.904 | 1653 | 0.855 | 0.84403
9.904 | 1654 | 0.855 | 0.84403
9.904 | 1655 | 0.855 | 0.84403
9.904 | 1656 | 0.855 | 0.84403
9.904 | 1657 | 0.855 | 0.84403
9.904 | 1658 | 0.855 | 0.84403
9.904 | 1659 | 0.855 | 0.84403
9.904 | 1660 | 0.855 | 0.84403
9.904 | 1661 | 0.855 | 0.84403
9.904 | 1662 | 0.855 | 0.84403
9.904 | 1663 | 0.855 | 0.84403
9.904 | 1664 | 0.855 | 0.84403
9.904 | 1665 | 0.855 | 0.84403
9.904 | 1666 | 0.855 | 0.84403
9.907 | 1667 | 0.852 | 0.84107
9.907 | 1668 | 0.852 | 0.84107
9.904 | 1669 | 0.855 | 0.84403
9.904 | 1670 | 0.855 | 0.84403
9.907 | 1671 | 0.852 | 0.84107
9.907 | 1672 | 0.852 | 0.84107
9.904 | 1673 | 0.855 | 0.84403
9.907 | 1674 | 0.852 | 0.84107
9.907 | 1675 | 0.852 | 0.84107
9.907 | 1676 | 0.852 | 0.84107
9.907 | 1677 | 0.852 | 0.84107
9.907 | 1678 | 0.852 | 0.84107
9.907 | 1679 | 0.852 | 0.84107
9.907 | 1680 | 0.852 | 0.84107
9.907 | 1681 | 0.852 | 0.84107
9.907 | 1682 | 0.852 | 0.84107
9.907 | 1683 | 0.852 | 0.84107
9.907 | 1684 | 0.852 | 0.84107
9.907 | 1685 | 0.852 | 0.84107
9.907 | 1686 | 0.852 | 0.84107
9.907 | 1687 | 0.852 | 0.84107
9.907 | 1688 | 0.852 | 0.84107
9.907 | 1689 | 0.852 | 0.84107
9.907 | 1690 | 0.852 | 0.84107
9.909 | 1691 | 0.85 | 0.83909
9.907 | 1692 | 0.852 | 0.84107
9.907 | 1693 | 0.852 | 0.84107
9.909 | 1694 | 0.85 | 0.83909
9.907 | 1695 | 0.852 | 0.84107
9.909 | 1696 | 0.85 | 0.83909
9.909 | 1697 | 0.85 | 0.83909
9.909 | 1698 | 0.85 | 0.83909
9.909 | 1699 | 0.85 | 0.83909
9.907 | 1700 | 0.852 | 0.84107
9.909 | 1701 | 0.85 | 0.83909
9.909 | 1702 | 0.85 | 0.83909
9.909 | 1703 | 0.85 | 0.83909
9.909 | 1704 | 0.85 | 0.83909
9.909 | 1705 | 0.85 | 0.83909
9.909 | 1706 | 0.85 | 0.83909
9.909 | 1707 | 0.85 | 0.83909
9.909 | 1708 | 0.85 | 0.83909
9.909 | 1709 | 0.85 | 0.83909
9.909 | 1710 | 0.85 | 0.83909
9.911 | 1711 | 0.848 | 0.83712
9.909 | 1712 | 0.85 | 0.83909
9.909 | 1713 | 0.85 | 0.83909
9.909 | 1714 | 0.85 | 0.83909
9.909 | 1715 | 0.85 | 0.83909
9.909 | 1716 | 0.85 | 0.83909
9.909 | 1717 | 0.85 | 0.83909
9.909 | 1718 | 0.85 | 0.83909
9.909 | 1719 | 0.85 | 0.83909
9.909 | 1720 | 0.85 | 0.83909
9.911 | 1721 | 0.848 | 0.83712
9.909 | 1722 | 0.85 | 0.83909
9.911 | 1723 | 0.848 | 0.83712
9.911 | 1724 | 0.848 | 0.83712
9.911 | 1725 | 0.848 | 0.83712
9.911 | 1726 | 0.848 | 0.83712
9.911 | 1727 | 0.848 | 0.83712
9.911 | 1728 | 0.848 | 0.83712
9.911 | 1729 | 0.848 | 0.83712
9.911 | 1730 | 0.848 | 0.83712
9.909 | 1731 | 0.85 | 0.83909
9.911 | 1732 | 0.848 | 0.83712
9.911 | 1733 | 0.848 | 0.83712
9.911 | 1734 | 0.848 | 0.83712
9.911 | 1735 | 0.848 | 0.83712
9.911 | 1736 | 0.848 | 0.83712
9.911 | 1737 | 0.848 | 0.83712
9.911 | 1738 | 0.848 | 0.83712
9.911 | 1739 | 0.848 | 0.83712
9.911 | 1740 | 0.848 | 0.83712
9.911 | 1741 | 0.848 | 0.83712
9.911 | 1742 | 0.848 | 0.83712
9.911 | 1743 | 0.848 | 0.83712
9.911 | 1744 | 0.848 | 0.83712
9.914 | 1745 | 0.845 | 0.83416
9.911 | 1746 | 0.848 | 0.83712
9.911 | 1747 | 0.848 | 0.83712
9.911 | 1748 | 0.848 | 0.83712
9.914 | 1749 | 0.845 | 0.83416
9.911 | 1750 | 0.848 | 0.83712
9.911 | 1751 | 0.848 | 0.83712
9.914 | 1752 | 0.845 | 0.83416
9.911 | 1753 | 0.848 | 0.83712
9.911 | 1754 | 0.848 | 0.83712
9.914 | 1755 | 0.845 | 0.83416
9.911 | 1756 | 0.848 | 0.83712
9.914 | 1757 | 0.845 | 0.83416
9.914 | 1758 | 0.845 | 0.83416
9.911 | 1759 | 0.848 | 0.83712
9.914 | 1760 | 0.845 | 0.83416
9.914 | 1761 | 0.845 | 0.83416
9.914 | 1762 | 0.845 | 0.83416
9.914 | 1763 | 0.845 | 0.83416
9.916 | 1764 | 0.843 | 0.83218
9.914 | 1765 | 0.845 | 0.83416
9.914 | 1766 | 0.845 | 0.83416
9.914 | 1767 | 0.845 | 0.83416
9.914 | 1768 | 0.845 | 0.83416
9.914 | 1769 | 0.845 | 0.83416
9.914 | 1770 | 0.845 | 0.83416
9.914 | 1771 | 0.845 | 0.83416
9.914 | 1772 | 0.845 | 0.83416
9.916 | 1773 | 0.843 | 0.83218
9.914 | 1774 | 0.845 | 0.83416
9.914 | 1775 | 0.845 | 0.83416
9.914 | 1776 | 0.845 | 0.83416
9.914 | 1777 | 0.845 | 0.83416
9.916 | 1778 | 0.843 | 0.83218
9.914 | 1779 | 0.845 | 0.83416
9.916 | 1780 | 0.843 | 0.83218
9.914 | 1781 | 0.845 | 0.83416
9.916 | 1782 | 0.843 | 0.83218
9.914 | 1783 | 0.845 | 0.83416
9.914 | 1784 | 0.845 | 0.83416
9.916 | 1785 | 0.843 | 0.83218
9.916 | 1786 | 0.843 | 0.83218
9.916 | 1787 | 0.843 | 0.83218
9.916 | 1788 | 0.843 | 0.83218
9.916 | 1789 | 0.843 | 0.83218
9.916 | 1790 | 0.843 | 0.83218
9.916 | 1791 | 0.843 | 0.83218
9.916 | 1792 | 0.843 | 0.83218
9.916 | 1793 | 0.843 | 0.83218
9.916 | 1794 | 0.843 | 0.83218
9.916 | 1795 | 0.843 | 0.83218
9.925 | 1796 | 0.834 | 0.8233