## DATA
FALLING HEAD TEST MW14-03B
| WELL NO. | MW14-03B
| DATE | 2019-04-10
| INITAL HEAD ON TRANSDUCER | -30.74 | FEET H2O
| INITIAL DEPTH TO WATER | 11.86 | FEET (bgs)
| CASING DIAMETER | 2 | INCHES
| SAND DIAMETER | 4 | INCHES
| TOP OF OPEN INTERVAL | 50 | FEET (bgs)
| BOTTOM OF OPEN INTERVAL | 70 | FEET (bgs)
| SATURATED THICKNESS | 20 | FEET
| WATER TABLE TO BOTTOM OF SCREEN | 20 | FEET
| OPEN INTERVAL LENGTH | 20 | FEET
| STATIC IN SCREEN? | N
| MAX. HEAD CHANGE | 1.075 | FEET
| DEPTH TO WATER AT MAX. CHANGE | 12.935 | FEET (bgs)
| HEAD AT MAX. CHANGE IN SCREEN | N
| EXPECTED DISPLACEMENT | 1 | FEET H2O
FEET OF | TEST | HEAD | HEAD
WATER | ELAPSED | CHANGE | RATIO
TIME
(FEET) | (MIN) | (FEET)
-31.819 | 0 | 1.075 | 1
-31.551 | 0.016667 | 0.807 | 0.7507
-31.658 | 0.033333 | 0.914 | 0.85023
-31.539 | 0.05 | 0.795 | 0.73953
-31.621 | 0.066667 | 0.877 | 0.81581
-31.609 | 0.083333 | 0.865 | 0.80465
-31.6 | 0.1 | 0.856 | 0.79628
-31.59 | 0.11667 | 0.846 | 0.78698
-31.581 | 0.13333 | 0.837 | 0.7786
-31.572 | 0.15 | 0.828 | 0.77023
-31.562 | 0.16667 | 0.818 | 0.76093
-31.555 | 0.18333 | 0.811 | 0.75442
-31.548 | 0.2 | 0.804 | 0.74791
-31.539 | 0.21667 | 0.795 | 0.73953
-31.53 | 0.23333 | 0.786 | 0.73116
-31.523 | 0.25 | 0.779 | 0.72465
-31.518 | 0.26667 | 0.774 | 0.72
-31.511 | 0.28333 | 0.767 | 0.71349
-31.504 | 0.3 | 0.76 | 0.70698
-31.497 | 0.31667 | 0.753 | 0.70047
-31.492 | 0.33333 | 0.748 | 0.69581
-31.485 | 0.35 | 0.741 | 0.6893
-31.478 | 0.36667 | 0.734 | 0.68279
-31.469 | 0.38333 | 0.725 | 0.67442
-31.478 | 0.4 | 0.734 | 0.68279
-31.499 | 0.41667 | 0.755 | 0.70233
-31.469 | 0.43333 | 0.725 | 0.67442
-31.45 | 0.45 | 0.706 | 0.65674
-31.457 | 0.46667 | 0.713 | 0.66326
-31.455 | 0.48333 | 0.711 | 0.6614
-31.448 | 0.5 | 0.704 | 0.65488
-31.441 | 0.51667 | 0.697 | 0.64837
-31.439 | 0.53333 | 0.695 | 0.64651
-31.432 | 0.55 | 0.688 | 0.64
-31.427 | 0.56667 | 0.683 | 0.63535
-31.422 | 0.58333 | 0.678 | 0.6307
-31.42 | 0.6 | 0.676 | 0.62884
-31.415 | 0.61667 | 0.671 | 0.62419
-31.411 | 0.63333 | 0.667 | 0.62047
-31.406 | 0.65 | 0.662 | 0.61581
-31.404 | 0.66667 | 0.66 | 0.61395
-31.397 | 0.68333 | 0.653 | 0.60744
-31.394 | 0.7 | 0.65 | 0.60465
-31.39 | 0.71667 | 0.646 | 0.60093
-31.385 | 0.73333 | 0.641 | 0.59628
-31.38 | 0.75 | 0.636 | 0.59163
-31.375 | 0.76667 | 0.631 | 0.58698
-31.371 | 0.78333 | 0.627 | 0.58326
-31.368 | 0.8 | 0.624 | 0.58047
-31.375 | 0.81667 | 0.631 | 0.58698
-31.354 | 0.83333 | 0.61 | 0.56744
-31.347 | 0.85 | 0.603 | 0.56093
-31.345 | 0.86667 | 0.601 | 0.55907
-31.34 | 0.88333 | 0.596 | 0.55442
-31.338 | 0.9 | 0.594 | 0.55256
-31.338 | 0.91667 | 0.594 | 0.55256
-31.336 | 0.93333 | 0.592 | 0.5507
-31.336 | 0.95 | 0.592 | 0.5507
-31.333 | 0.96667 | 0.589 | 0.54791
-31.331 | 0.98333 | 0.587 | 0.54605
-31.326 | 1 | 0.582 | 0.5414
-31.324 | 1.0167 | 0.58 | 0.53953
-31.319 | 1.0333 | 0.575 | 0.53488
-31.322 | 1.05 | 0.578 | 0.53767
-31.336 | 1.0667 | 0.592 | 0.5507
-31.333 | 1.0833 | 0.589 | 0.54791
-31.329 | 1.1 | 0.585 | 0.54419
-31.324 | 1.1167 | 0.58 | 0.53953
-31.31 | 1.1333 | 0.566 | 0.52651
-31.287 | 1.15 | 0.543 | 0.50512
-31.287 | 1.1667 | 0.543 | 0.50512
-31.282 | 1.1833 | 0.538 | 0.50047
-31.28 | 1.2 | 0.536 | 0.4986
-31.277 | 1.2167 | 0.533 | 0.49581
-31.275 | 1.2333 | 0.531 | 0.49395
-31.273 | 1.25 | 0.529 | 0.49209
-31.27 | 1.2667 | 0.526 | 0.4893
-31.266 | 1.2833 | 0.522 | 0.48558
-31.263 | 1.3 | 0.519 | 0.48279
-31.261 | 1.3167 | 0.517 | 0.48093
-31.259 | 1.3333 | 0.515 | 0.47907
-31.256 | 1.35 | 0.512 | 0.47628
-31.254 | 1.3667 | 0.51 | 0.47442
-31.252 | 1.3833 | 0.508 | 0.47256
-31.247 | 1.4 | 0.503 | 0.46791
-31.245 | 1.4167 | 0.501 | 0.46605
-31.242 | 1.4333 | 0.498 | 0.46326
-31.24 | 1.45 | 0.496 | 0.4614
-31.238 | 1.4667 | 0.494 | 0.45953
-31.235 | 1.4833 | 0.491 | 0.45674
-31.235 | 1.5 | 0.491 | 0.45674
-31.231 | 1.5167 | 0.487 | 0.45302
-31.228 | 1.5333 | 0.484 | 0.45023
-31.226 | 1.55 | 0.482 | 0.44837
-31.224 | 1.5667 | 0.48 | 0.44651
-31.224 | 1.5833 | 0.48 | 0.44651
-31.219 | 1.6 | 0.475 | 0.44186
-31.219 | 1.6167 | 0.475 | 0.44186
-31.217 | 1.6333 | 0.473 | 0.44
-31.214 | 1.65 | 0.47 | 0.43721
-31.212 | 1.6667 | 0.468 | 0.43535
-31.21 | 1.6833 | 0.466 | 0.43349
-31.207 | 1.7 | 0.463 | 0.4307
-31.205 | 1.7167 | 0.461 | 0.42884
-31.214 | 1.7333 | 0.47 | 0.43721
-31.21 | 1.75 | 0.466 | 0.43349
-31.21 | 1.7667 | 0.466 | 0.43349
-31.212 | 1.7833 | 0.468 | 0.43535
-31.21 | 1.8 | 0.466 | 0.43349
-31.207 | 1.8167 | 0.463 | 0.4307
-31.205 | 1.8333 | 0.461 | 0.42884
-31.205 | 1.85 | 0.461 | 0.42884
-31.198 | 1.8667 | 0.454 | 0.42233
-31.205 | 1.8833 | 0.461 | 0.42884
-31.219 | 1.9 | 0.475 | 0.44186
-31.2 | 1.9167 | 0.456 | 0.42419
-31.205 | 1.9333 | 0.461 | 0.42884
-31.198 | 1.95 | 0.454 | 0.42233
-31.186 | 1.9667 | 0.442 | 0.41116
-31.184 | 1.9833 | 0.44 | 0.4093
-31.184 | 2 | 0.44 | 0.4093
-31.184 | 2.0167 | 0.44 | 0.4093
-31.182 | 2.0333 | 0.438 | 0.40744
-31.179 | 2.05 | 0.435 | 0.40465
-31.203 | 2.0667 | 0.459 | 0.42698
-31.186 | 2.0833 | 0.442 | 0.41116
-31.168 | 2.1 | 0.424 | 0.39442
-31.161 | 2.1167 | 0.417 | 0.38791
-31.158 | 2.1333 | 0.414 | 0.38512
-31.156 | 2.15 | 0.412 | 0.38326
-31.156 | 2.1667 | 0.412 | 0.38326
-31.156 | 2.1833 | 0.412 | 0.38326
-31.154 | 2.2 | 0.41 | 0.3814
-31.151 | 2.2167 | 0.407 | 0.3786
-31.149 | 2.2333 | 0.405 | 0.37674
-31.149 | 2.25 | 0.405 | 0.37674
-31.147 | 2.2667 | 0.403 | 0.37488
-31.144 | 2.2833 | 0.4 | 0.37209
-31.144 | 2.3 | 0.4 | 0.37209
-31.142 | 2.3167 | 0.398 | 0.37023
-31.14 | 2.3333 | 0.396 | 0.36837
-31.137 | 2.35 | 0.393 | 0.36558
-31.137 | 2.3667 | 0.393 | 0.36558
-31.137 | 2.3833 | 0.393 | 0.36558
-31.135 | 2.4 | 0.391 | 0.36372
-31.135 | 2.4167 | 0.391 | 0.36372
-31.133 | 2.4333 | 0.389 | 0.36186
-31.13 | 2.45 | 0.386 | 0.35907
-31.13 | 2.4667 | 0.386 | 0.35907
-31.128 | 2.4833 | 0.384 | 0.35721
-31.128 | 2.5 | 0.384 | 0.35721
-31.126 | 2.5167 | 0.382 | 0.35535
-31.123 | 2.5333 | 0.379 | 0.35256
-31.123 | 2.55 | 0.379 | 0.35256
-31.121 | 2.5667 | 0.377 | 0.3507
-31.119 | 2.5833 | 0.375 | 0.34884
-31.119 | 2.6 | 0.375 | 0.34884
-31.116 | 2.6167 | 0.372 | 0.34605
-31.114 | 2.6333 | 0.37 | 0.34419
-31.112 | 2.65 | 0.368 | 0.34233
-31.112 | 2.6667 | 0.368 | 0.34233
-31.123 | 2.6833 | 0.379 | 0.35256
-31.126 | 2.7 | 0.382 | 0.35535
-31.121 | 2.7167 | 0.377 | 0.3507
-31.121 | 2.7333 | 0.377 | 0.3507
-31.119 | 2.75 | 0.375 | 0.34884
-31.142 | 2.7667 | 0.398 | 0.37023
-31.13 | 2.7833 | 0.386 | 0.35907
-31.109 | 2.8 | 0.365 | 0.33953
-31.1 | 2.8167 | 0.356 | 0.33116
-31.098 | 2.8333 | 0.354 | 0.3293
-31.1 | 2.85 | 0.356 | 0.33116
-31.098 | 2.8667 | 0.354 | 0.3293
-31.095 | 2.8833 | 0.351 | 0.32651
-31.095 | 2.9 | 0.351 | 0.32651
-31.093 | 2.9167 | 0.349 | 0.32465
-31.093 | 2.9333 | 0.349 | 0.32465
-31.091 | 2.95 | 0.347 | 0.32279
-31.091 | 2.9667 | 0.347 | 0.32279
-31.105 | 2.9833 | 0.361 | 0.33581
-31.105 | 3 | 0.361 | 0.33581
-31.1 | 3.0167 | 0.356 | 0.33116
-31.1 | 3.0333 | 0.356 | 0.33116
-31.098 | 3.05 | 0.354 | 0.3293
-31.098 | 3.0667 | 0.354 | 0.3293
-31.098 | 3.0833 | 0.354 | 0.3293
-31.095 | 3.1 | 0.351 | 0.32651
-31.095 | 3.1167 | 0.351 | 0.32651
-31.119 | 3.1333 | 0.375 | 0.34884
-31.105 | 3.15 | 0.361 | 0.33581
-31.088 | 3.1667 | 0.344 | 0.32
-31.081 | 3.1833 | 0.337 | 0.31349
-31.079 | 3.2 | 0.335 | 0.31163
-31.079 | 3.2167 | 0.335 | 0.31163
-31.079 | 3.2333 | 0.335 | 0.31163
-31.076 | 3.25 | 0.332 | 0.30884
-31.074 | 3.2667 | 0.33 | 0.30698
-31.074 | 3.2833 | 0.33 | 0.30698
-31.074 | 3.3 | 0.33 | 0.30698
-31.072 | 3.3167 | 0.328 | 0.30512
-31.072 | 3.3333 | 0.328 | 0.30512
-31.069 | 3.35 | 0.325 | 0.30233
-31.069 | 3.3667 | 0.325 | 0.30233
-31.067 | 3.3833 | 0.323 | 0.30047
-31.067 | 3.4 | 0.323 | 0.30047
-31.065 | 3.4167 | 0.321 | 0.2986
-31.065 | 3.4333 | 0.321 | 0.2986
-31.065 | 3.45 | 0.321 | 0.2986
-31.062 | 3.4667 | 0.318 | 0.29581
-31.062 | 3.4833 | 0.318 | 0.29581
-31.06 | 3.5 | 0.316 | 0.29395
-31.062 | 3.5167 | 0.318 | 0.29581
-31.06 | 3.5333 | 0.316 | 0.29395
-31.06 | 3.55 | 0.316 | 0.29395
-31.058 | 3.5667 | 0.314 | 0.29209
-31.055 | 3.5833 | 0.311 | 0.2893
-31.055 | 3.6 | 0.311 | 0.2893
-31.055 | 3.6167 | 0.311 | 0.2893
-31.053 | 3.6333 | 0.309 | 0.28744
-31.053 | 3.65 | 0.309 | 0.28744
-31.053 | 3.6667 | 0.309 | 0.28744
-31.051 | 3.6833 | 0.307 | 0.28558
-31.051 | 3.7 | 0.307 | 0.28558
-31.051 | 3.7167 | 0.307 | 0.28558
-31.048 | 3.7333 | 0.304 | 0.28279
-31.048 | 3.75 | 0.304 | 0.28279
-31.046 | 3.7667 | 0.302 | 0.28093
-31.046 | 3.7833 | 0.302 | 0.28093
-31.044 | 3.8 | 0.3 | 0.27907
-31.041 | 3.8167 | 0.297 | 0.27628
-31.044 | 3.8333 | 0.3 | 0.27907
-31.041 | 3.85 | 0.297 | 0.27628
-31.041 | 3.8667 | 0.297 | 0.27628
-31.039 | 3.8833 | 0.295 | 0.27442
-31.041 | 3.9 | 0.297 | 0.27628
-31.039 | 3.9167 | 0.295 | 0.27442
-31.037 | 3.9333 | 0.293 | 0.27256
-31.037 | 3.95 | 0.293 | 0.27256
-31.037 | 3.9667 | 0.293 | 0.27256
-31.034 | 3.9833 | 0.29 | 0.26977
-31.037 | 4 | 0.293 | 0.27256
-31.044 | 4.0167 | 0.3 | 0.27907
-31.044 | 4.0333 | 0.3 | 0.27907
-31.042 | 4.05 | 0.298 | 0.27721
-31.039 | 4.0667 | 0.295 | 0.27442
-31.039 | 4.0833 | 0.295 | 0.27442
-31.037 | 4.1 | 0.293 | 0.27256
-31.039 | 4.1167 | 0.295 | 0.27442
-31.037 | 4.1333 | 0.293 | 0.27256
-31.037 | 4.15 | 0.293 | 0.27256
-31.039 | 4.1667 | 0.295 | 0.27442
-31.06 | 4.1833 | 0.316 | 0.29395
-31.053 | 4.2 | 0.309 | 0.28744
-31.025 | 4.2167 | 0.281 | 0.2614
-31.025 | 4.2333 | 0.281 | 0.2614
-31.027 | 4.25 | 0.283 | 0.26326
-31.025 | 4.2667 | 0.281 | 0.2614
-31.025 | 4.2833 | 0.281 | 0.2614
-31.025 | 4.3 | 0.281 | 0.2614
-31.023 | 4.3167 | 0.279 | 0.25953
-31.023 | 4.3333 | 0.279 | 0.25953
-31.023 | 4.35 | 0.279 | 0.25953
-31.023 | 4.3667 | 0.279 | 0.25953
-31.02 | 4.3833 | 0.276 | 0.25674
-31.02 | 4.4 | 0.276 | 0.25674
-31.02 | 4.4167 | 0.276 | 0.25674
-31.02 | 4.4333 | 0.276 | 0.25674
-31.018 | 4.45 | 0.274 | 0.25488
-31.016 | 4.4667 | 0.272 | 0.25302
-31.025 | 4.4833 | 0.281 | 0.2614
-31.023 | 4.5 | 0.279 | 0.25953
-31.025 | 4.5167 | 0.281 | 0.2614
-31.023 | 4.5333 | 0.279 | 0.25953
-31.018 | 4.55 | 0.274 | 0.25488
-31.013 | 4.5667 | 0.269 | 0.25023
-31.018 | 4.5833 | 0.274 | 0.25488
-31.013 | 4.6 | 0.269 | 0.25023
-31.013 | 4.6167 | 0.269 | 0.25023
-31.013 | 4.6333 | 0.269 | 0.25023
-31.013 | 4.65 | 0.269 | 0.25023
-31.013 | 4.6667 | 0.269 | 0.25023
-31.011 | 4.6833 | 0.267 | 0.24837
-31.034 | 4.7 | 0.29 | 0.26977
-31.013 | 4.7167 | 0.269 | 0.25023
-31.002 | 4.7333 | 0.258 | 0.24
-30.995 | 4.75 | 0.251 | 0.23349
-30.995 | 4.7667 | 0.251 | 0.23349
-30.992 | 4.7833 | 0.248 | 0.2307
-30.992 | 4.8 | 0.248 | 0.2307
-30.992 | 4.8167 | 0.248 | 0.2307
-30.992 | 4.8333 | 0.248 | 0.2307
-30.99 | 4.85 | 0.246 | 0.22884
-30.992 | 4.8667 | 0.248 | 0.2307
-30.99 | 4.8833 | 0.246 | 0.22884
-30.99 | 4.9 | 0.246 | 0.22884
-30.988 | 4.9167 | 0.244 | 0.22698
-30.988 | 4.9333 | 0.244 | 0.22698
-30.988 | 4.95 | 0.244 | 0.22698
-30.988 | 4.9667 | 0.244 | 0.22698
-30.985 | 4.9833 | 0.241 | 0.22419
-30.985 | 5 | 0.241 | 0.22419
-30.985 | 5.0167 | 0.241 | 0.22419
-30.985 | 5.0333 | 0.241 | 0.22419
-30.985 | 5.05 | 0.241 | 0.22419
-30.983 | 5.0667 | 0.239 | 0.22233
-30.983 | 5.0833 | 0.239 | 0.22233
-30.983 | 5.1 | 0.239 | 0.22233
-30.983 | 5.1167 | 0.239 | 0.22233
-30.981 | 5.1333 | 0.237 | 0.22047
-30.981 | 5.15 | 0.237 | 0.22047
-30.981 | 5.1667 | 0.237 | 0.22047