## DATA
RISING HEAD TEST MW14-03B
| WELL NO. | MW14-03B
| DATE | 2019-04-10
| INITAL HEAD ON TRANSDUCER | -30.74 | FEET H2O
| INITIAL DEPTH TO WATER | 11.86 | FEET (bgs)
| CASING DIAMETER | 2 | INCHES
| SAND DIAMETER | 4 | INCHES
| TOP OF OPEN INTERVAL | 50 | FEET (bgs)
| BOTTOM OF OPEN INTERVAL | 70 | FEET (bgs)
| SATURATED THICKNESS | 20 | FEET
| WATER TABLE TO BOTTOM OF SCREEN | 20 | FEET
| OPEN INTERVAL LENGTH | 20 | FEET
| STATIC IN SCREEN? | N
| MAX. HEAD CHANGE | 0.768 | FEET
| DEPTH TO WATER AT MAX. CHANGE | 12.628 | FEET (bgs)
| HEAD AT MAX. CHANGE IN SCREEN | N
| EXPECTED DISPLACEMENT | 1 | FEET H2O
FEET OF | TEST | HEAD | HEAD
WATER | ELAPSED | CHANGE | RATIO
TIME
(FEET) | (MIN) | (FEET)
-29.976 | 0 | 0.768 | 1
-30.025 | 0.016667 | 0.719 | 0.9362
-30.049 | 0.033333 | 0.695 | 0.90495
-30.072 | 0.05 | 0.672 | 0.875
-30.084 | 0.066667 | 0.66 | 0.85937
-30.095 | 0.083333 | 0.649 | 0.84505
-30.107 | 0.1 | 0.637 | 0.82943
-30.119 | 0.11667 | 0.625 | 0.8138
-30.128 | 0.13333 | 0.616 | 0.80208
-30.137 | 0.15 | 0.607 | 0.79036
-30.144 | 0.16667 | 0.6 | 0.78125
-30.154 | 0.18333 | 0.59 | 0.76823
-30.161 | 0.2 | 0.583 | 0.75911
-30.17 | 0.21667 | 0.574 | 0.7474
-30.177 | 0.23333 | 0.567 | 0.73828
-30.184 | 0.25 | 0.56 | 0.72917
-30.191 | 0.26667 | 0.553 | 0.72005
-30.198 | 0.28333 | 0.546 | 0.71094
-30.203 | 0.3 | 0.541 | 0.70443
-30.21 | 0.31667 | 0.534 | 0.69531
-30.219 | 0.33333 | 0.525 | 0.68359
-30.245 | 0.35 | 0.499 | 0.64974
-30.24 | 0.36667 | 0.504 | 0.65625
-30.247 | 0.38333 | 0.497 | 0.64714
-30.252 | 0.4 | 0.492 | 0.64063
-30.242 | 0.41667 | 0.502 | 0.65365
-30.254 | 0.43333 | 0.49 | 0.63802
-30.268 | 0.45 | 0.476 | 0.61979
-30.27 | 0.46667 | 0.474 | 0.61719
-30.278 | 0.48333 | 0.466 | 0.60677
-30.284 | 0.5 | 0.46 | 0.59896
-30.284 | 0.51667 | 0.46 | 0.59896
-30.289 | 0.53333 | 0.455 | 0.59245
-30.296 | 0.55 | 0.448 | 0.58333
-30.299 | 0.56667 | 0.445 | 0.57943
-30.299 | 0.58333 | 0.445 | 0.57943
-30.306 | 0.6 | 0.438 | 0.57031
-30.308 | 0.61667 | 0.436 | 0.56771
-30.315 | 0.63333 | 0.429 | 0.55859
-30.32 | 0.65 | 0.424 | 0.55208
-30.322 | 0.66667 | 0.422 | 0.54948
-30.327 | 0.68333 | 0.417 | 0.54297
-30.331 | 0.7 | 0.413 | 0.53776
-30.331 | 0.71667 | 0.413 | 0.53776
-30.336 | 0.73333 | 0.408 | 0.53125
-30.336 | 0.75 | 0.408 | 0.53125
-30.343 | 0.76667 | 0.401 | 0.52214
-30.345 | 0.78333 | 0.399 | 0.51953
-30.35 | 0.8 | 0.394 | 0.51302
-30.352 | 0.81667 | 0.392 | 0.51042
-30.355 | 0.83333 | 0.389 | 0.50651
-30.359 | 0.85 | 0.385 | 0.5013
-30.362 | 0.86667 | 0.382 | 0.4974
-30.364 | 0.88333 | 0.38 | 0.49479
-30.369 | 0.9 | 0.375 | 0.48828
-30.371 | 0.91667 | 0.373 | 0.48568
-30.373 | 0.93333 | 0.371 | 0.48307
-30.376 | 0.95 | 0.368 | 0.47917
-30.38 | 0.96667 | 0.364 | 0.47396
-30.38 | 0.98333 | 0.364 | 0.47396
-30.383 | 1 | 0.361 | 0.47005
-30.387 | 1.0167 | 0.357 | 0.46484
-30.39 | 1.0333 | 0.354 | 0.46094
-30.392 | 1.05 | 0.352 | 0.45833
-30.394 | 1.0667 | 0.35 | 0.45573
-30.397 | 1.0833 | 0.347 | 0.45182
-30.399 | 1.1 | 0.345 | 0.44922
-30.404 | 1.1167 | 0.34 | 0.44271
-30.404 | 1.1333 | 0.34 | 0.44271
-30.408 | 1.15 | 0.336 | 0.4375
-30.408 | 1.1667 | 0.336 | 0.4375
-30.411 | 1.1833 | 0.333 | 0.43359
-30.415 | 1.2 | 0.329 | 0.42839
-30.418 | 1.2167 | 0.326 | 0.42448
-30.418 | 1.2333 | 0.326 | 0.42448
-30.42 | 1.25 | 0.324 | 0.42187
-30.422 | 1.2667 | 0.322 | 0.41927
-30.425 | 1.2833 | 0.319 | 0.41536
-30.427 | 1.3 | 0.317 | 0.41276
-30.429 | 1.3167 | 0.315 | 0.41016
-30.432 | 1.3333 | 0.312 | 0.40625
-30.434 | 1.35 | 0.31 | 0.40365
-30.436 | 1.3667 | 0.308 | 0.40104
-30.439 | 1.3833 | 0.305 | 0.39714
-30.439 | 1.4 | 0.305 | 0.39714
-30.441 | 1.4167 | 0.303 | 0.39453
-30.443 | 1.4333 | 0.301 | 0.39193
-30.443 | 1.45 | 0.301 | 0.39193
-30.446 | 1.4667 | 0.298 | 0.38802
-30.448 | 1.4833 | 0.296 | 0.38542
-30.45 | 1.5 | 0.294 | 0.38281
-30.453 | 1.5167 | 0.291 | 0.37891
-30.455 | 1.5333 | 0.289 | 0.3763
-30.455 | 1.55 | 0.289 | 0.3763
-30.457 | 1.5667 | 0.287 | 0.3737
-30.46 | 1.5833 | 0.284 | 0.36979
-30.462 | 1.6 | 0.282 | 0.36719
-30.462 | 1.6167 | 0.282 | 0.36719
-30.464 | 1.6333 | 0.28 | 0.36458
-30.467 | 1.65 | 0.277 | 0.36068
-30.469 | 1.6667 | 0.275 | 0.35807
-30.469 | 1.6833 | 0.275 | 0.35807
-30.471 | 1.7 | 0.273 | 0.35547
-30.474 | 1.7167 | 0.27 | 0.35156
-30.476 | 1.7333 | 0.268 | 0.34896
-30.478 | 1.75 | 0.266 | 0.34635
-30.476 | 1.7667 | 0.268 | 0.34896
-30.478 | 1.7833 | 0.266 | 0.34635
-30.478 | 1.8 | 0.266 | 0.34635
-30.481 | 1.8167 | 0.263 | 0.34245
-30.481 | 1.8333 | 0.263 | 0.34245
-30.485 | 1.85 | 0.259 | 0.33724
-30.485 | 1.8667 | 0.259 | 0.33724
-30.485 | 1.8833 | 0.259 | 0.33724
-30.488 | 1.9 | 0.256 | 0.33333
-30.488 | 1.9167 | 0.256 | 0.33333
-30.492 | 1.9333 | 0.252 | 0.32812
-30.492 | 1.95 | 0.252 | 0.32812
-30.495 | 1.9667 | 0.249 | 0.32422
-30.495 | 1.9833 | 0.249 | 0.32422
-30.497 | 2 | 0.247 | 0.32161
-30.499 | 2.0167 | 0.245 | 0.31901
-30.502 | 2.0333 | 0.242 | 0.3151
-30.502 | 2.05 | 0.242 | 0.3151
-30.504 | 2.0667 | 0.24 | 0.3125
-30.504 | 2.0833 | 0.24 | 0.3125
-30.506 | 2.1 | 0.238 | 0.3099
-30.506 | 2.1167 | 0.238 | 0.3099
-30.506 | 2.1333 | 0.238 | 0.3099
-30.509 | 2.15 | 0.235 | 0.30599
-30.511 | 2.1667 | 0.233 | 0.30339
-30.509 | 2.1833 | 0.235 | 0.30599
-30.511 | 2.2 | 0.233 | 0.30339
-30.513 | 2.2167 | 0.231 | 0.30078
-30.513 | 2.2333 | 0.231 | 0.30078
-30.516 | 2.25 | 0.228 | 0.29688
-30.518 | 2.2667 | 0.226 | 0.29427
-30.516 | 2.2833 | 0.228 | 0.29688
-30.521 | 2.3 | 0.223 | 0.29036
-30.521 | 2.3167 | 0.223 | 0.29036
-30.52 | 2.3333 | 0.224 | 0.29167
-30.523 | 2.35 | 0.221 | 0.28776
-30.521 | 2.3667 | 0.223 | 0.29036
-30.523 | 2.3833 | 0.221 | 0.28776
-30.523 | 2.4 | 0.221 | 0.28776
-30.525 | 2.4167 | 0.219 | 0.28516
-30.525 | 2.4333 | 0.219 | 0.28516
-30.527 | 2.45 | 0.217 | 0.28255
-30.528 | 2.4667 | 0.216 | 0.28125
-30.53 | 2.4833 | 0.214 | 0.27865
-30.532 | 2.5 | 0.212 | 0.27604
-30.532 | 2.5167 | 0.212 | 0.27604
-30.534 | 2.5333 | 0.21 | 0.27344
-30.535 | 2.55 | 0.209 | 0.27214
-30.537 | 2.5667 | 0.207 | 0.26953
-30.537 | 2.5833 | 0.207 | 0.26953
-30.537 | 2.6 | 0.207 | 0.26953
-30.537 | 2.6167 | 0.207 | 0.26953
-30.537 | 2.6333 | 0.207 | 0.26953
-30.539 | 2.65 | 0.205 | 0.26693
-30.539 | 2.6667 | 0.205 | 0.26693
-30.542 | 2.6833 | 0.202 | 0.26302
-30.542 | 2.7 | 0.202 | 0.26302
-30.541 | 2.7167 | 0.203 | 0.26432
-30.544 | 2.7333 | 0.2 | 0.26042
-30.544 | 2.75 | 0.2 | 0.26042
-30.544 | 2.7667 | 0.2 | 0.26042
-30.544 | 2.7833 | 0.2 | 0.26042
-30.546 | 2.8 | 0.198 | 0.25781
-30.549 | 2.8167 | 0.195 | 0.25391
-30.549 | 2.8333 | 0.195 | 0.25391
-30.551 | 2.85 | 0.193 | 0.2513
-30.551 | 2.8667 | 0.193 | 0.2513
-30.551 | 2.8833 | 0.193 | 0.2513
-30.553 | 2.9 | 0.191 | 0.2487
-30.551 | 2.9167 | 0.193 | 0.2513
-30.556 | 2.9333 | 0.188 | 0.24479
-30.553 | 2.95 | 0.191 | 0.2487
-30.558 | 2.9667 | 0.186 | 0.24219
-30.558 | 2.9833 | 0.186 | 0.24219
-30.558 | 3 | 0.186 | 0.24219
-30.558 | 3.0167 | 0.186 | 0.24219
-30.558 | 3.0333 | 0.186 | 0.24219
-30.558 | 3.05 | 0.186 | 0.24219
-30.56 | 3.0667 | 0.184 | 0.23958
-30.56 | 3.0833 | 0.184 | 0.23958
-30.563 | 3.1 | 0.181 | 0.23568
-30.563 | 3.1167 | 0.181 | 0.23568
-30.563 | 3.1333 | 0.181 | 0.23568
-30.565 | 3.15 | 0.179 | 0.23307
-30.565 | 3.1667 | 0.179 | 0.23307
-30.567 | 3.1833 | 0.177 | 0.23047
-30.565 | 3.2 | 0.179 | 0.23307
-30.565 | 3.2167 | 0.179 | 0.23307
-30.565 | 3.2333 | 0.179 | 0.23307
-30.57 | 3.25 | 0.174 | 0.22656
-30.57 | 3.2667 | 0.174 | 0.22656
-30.57 | 3.2833 | 0.174 | 0.22656
-30.572 | 3.3 | 0.172 | 0.22396
-30.572 | 3.3167 | 0.172 | 0.22396
-30.572 | 3.3333 | 0.172 | 0.22396
-30.572 | 3.35 | 0.172 | 0.22396
-30.572 | 3.3667 | 0.172 | 0.22396
-30.574 | 3.3833 | 0.17 | 0.22135
-30.572 | 3.4 | 0.172 | 0.22396
-30.574 | 3.4167 | 0.17 | 0.22135
-30.577 | 3.4333 | 0.167 | 0.21745
-30.577 | 3.45 | 0.167 | 0.21745
-30.577 | 3.4667 | 0.167 | 0.21745
-30.577 | 3.4833 | 0.167 | 0.21745
-30.577 | 3.5 | 0.167 | 0.21745
-30.579 | 3.5167 | 0.165 | 0.21484
-30.579 | 3.5333 | 0.165 | 0.21484
-30.579 | 3.55 | 0.165 | 0.21484
-30.579 | 3.5667 | 0.165 | 0.21484
-30.581 | 3.5833 | 0.163 | 0.21224
-30.579 | 3.6 | 0.165 | 0.21484
-30.581 | 3.6167 | 0.163 | 0.21224
-30.579 | 3.6333 | 0.165 | 0.21484
-30.579 | 3.65 | 0.165 | 0.21484
-30.581 | 3.6667 | 0.163 | 0.21224
-30.581 | 3.6833 | 0.163 | 0.21224
-30.581 | 3.7 | 0.163 | 0.21224
-30.584 | 3.7167 | 0.16 | 0.20833
-30.584 | 3.7333 | 0.16 | 0.20833
-30.586 | 3.75 | 0.158 | 0.20573
-30.584 | 3.7667 | 0.16 | 0.20833
-30.586 | 3.7833 | 0.158 | 0.20573
-30.586 | 3.8 | 0.158 | 0.20573
-30.588 | 3.8167 | 0.156 | 0.20312
-30.591 | 3.8333 | 0.153 | 0.19922
-30.588 | 3.85 | 0.156 | 0.20312
-30.588 | 3.8667 | 0.156 | 0.20312
-30.591 | 3.8833 | 0.153 | 0.19922
-30.588 | 3.9 | 0.156 | 0.20312
-30.591 | 3.9167 | 0.153 | 0.19922
-30.593 | 3.9333 | 0.151 | 0.19661
-30.593 | 3.95 | 0.151 | 0.19661
-30.591 | 3.9667 | 0.153 | 0.19922
-30.593 | 3.9833 | 0.151 | 0.19661
-30.595 | 4 | 0.149 | 0.19401
-30.595 | 4.0167 | 0.149 | 0.19401
-30.595 | 4.0333 | 0.149 | 0.19401
-30.595 | 4.05 | 0.149 | 0.19401
-30.598 | 4.0667 | 0.146 | 0.1901
-30.598 | 4.0833 | 0.146 | 0.1901
-30.598 | 4.1 | 0.146 | 0.1901
-30.595 | 4.1167 | 0.149 | 0.19401
-30.6 | 4.1333 | 0.144 | 0.1875
-30.598 | 4.15 | 0.146 | 0.1901
-30.598 | 4.1667 | 0.146 | 0.1901
-30.6 | 4.1833 | 0.144 | 0.1875
-30.6 | 4.2 | 0.144 | 0.1875
-30.602 | 4.2167 | 0.142 | 0.1849
-30.602 | 4.2333 | 0.142 | 0.1849
-30.602 | 4.25 | 0.142 | 0.1849
-30.6 | 4.2667 | 0.144 | 0.1875
-30.602 | 4.2833 | 0.142 | 0.1849
-30.602 | 4.3 | 0.142 | 0.1849
-30.602 | 4.3167 | 0.142 | 0.1849
-30.602 | 4.3333 | 0.142 | 0.1849
-30.605 | 4.35 | 0.139 | 0.18099
-30.602 | 4.3667 | 0.142 | 0.1849
-30.602 | 4.3833 | 0.142 | 0.1849
-30.605 | 4.4 | 0.139 | 0.18099
-30.605 | 4.4167 | 0.139 | 0.18099
-30.605 | 4.4333 | 0.139 | 0.18099
-30.607 | 4.45 | 0.137 | 0.17839
-30.607 | 4.4667 | 0.137 | 0.17839
-30.607 | 4.4833 | 0.137 | 0.17839
-30.609 | 4.5 | 0.135 | 0.17578
-30.609 | 4.5167 | 0.135 | 0.17578
-30.609 | 4.5333 | 0.135 | 0.17578
-30.609 | 4.55 | 0.135 | 0.17578
-30.609 | 4.5667 | 0.135 | 0.17578
-30.609 | 4.5833 | 0.135 | 0.17578
-30.609 | 4.6 | 0.135 | 0.17578
-30.609 | 4.6167 | 0.135 | 0.17578
-30.612 | 4.6333 | 0.132 | 0.17188
-30.612 | 4.65 | 0.132 | 0.17188
-30.609 | 4.6667 | 0.135 | 0.17578
-30.609 | 4.6833 | 0.135 | 0.17578
-30.612 | 4.7 | 0.132 | 0.17188
-30.612 | 4.7167 | 0.132 | 0.17188
-30.609 | 4.7333 | 0.135 | 0.17578
-30.609 | 4.75 | 0.135 | 0.17578
-30.612 | 4.7667 | 0.132 | 0.17188
-30.609 | 4.7833 | 0.135 | 0.17578
-30.612 | 4.8 | 0.132 | 0.17188
-30.612 | 4.8167 | 0.132 | 0.17188
-30.612 | 4.8333 | 0.132 | 0.17188
-30.614 | 4.85 | 0.13 | 0.16927
-30.612 | 4.8667 | 0.132 | 0.17188
-30.614 | 4.8833 | 0.13 | 0.16927
-30.614 | 4.9 | 0.13 | 0.16927
-30.614 | 4.9167 | 0.13 | 0.16927
-30.614 | 4.9333 | 0.13 | 0.16927
-30.616 | 4.95 | 0.128 | 0.16667
-30.616 | 4.9667 | 0.128 | 0.16667
-30.616 | 4.9833 | 0.128 | 0.16667
-30.616 | 5 | 0.128 | 0.16667
-30.616 | 5.0167 | 0.128 | 0.16667
-30.619 | 5.0333 | 0.125 | 0.16276
-30.619 | 5.05 | 0.125 | 0.16276
-30.619 | 5.0667 | 0.125 | 0.16276
-30.619 | 5.0833 | 0.125 | 0.16276
-30.619 | 5.1 | 0.125 | 0.16276
-30.619 | 5.1167 | 0.125 | 0.16276
-30.619 | 5.1333 | 0.125 | 0.16276
-30.621 | 5.15 | 0.123 | 0.16016
-30.619 | 5.1667 | 0.125 | 0.16276
-30.621 | 5.1833 | 0.123 | 0.16016
-30.621 | 5.2 | 0.123 | 0.16016
-30.621 | 5.2167 | 0.123 | 0.16016
-30.623 | 5.2333 | 0 | 0
-30.621 | 5.25 | 0.123 | 0.16016
-30.623 | 5.2667 | 0.121 | 0.15755
-30.623 | 5.2833 | 0.121 | 0.15755
-30.623 | 5.3 | 0.121 | 0.15755
-30.623 | 5.3167 | 0.121 | 0.15755
-30.626 | 5.3333 | 0.118 | 0.15365
-30.626 | 5.35 | 0.118 | 0.15365
-30.626 | 5.3667 | 0.118 | 0.15365
-30.626 | 5.3833 | 0.118 | 0.15365
-30.626 | 5.4 | 0.118 | 0.15365
-30.626 | 5.4167 | 0.118 | 0.15365
-30.626 | 5.4333 | 0.118 | 0.15365
-30.626 | 5.45 | 0.118 | 0.15365
-30.626 | 5.4667 | 0.118 | 0.15365
-30.628 | 5.4833 | 0.116 | 0.15104
-30.626 | 5.5 | 0.118 | 0.15365
-30.626 | 5.5167 | 0.118 | 0.15365
-30.628 | 5.5333 | 0.116 | 0.15104
-30.628 | 5.55 | 0.116 | 0.15104
-30.63 | 5.5667 | 0.114 | 0.14844
-30.63 | 5.5833 | 0.114 | 0.14844
-30.628 | 5.6 | 0.116 | 0.15104
-30.63 | 5.6167 | 0.114 | 0.14844
-30.63 | 5.6333 | 0.114 | 0.14844
-30.626 | 5.65 | 0.118 | 0.15365
-30.633 | 5.6667 | 0.111 | 0.14453
-30.633 | 5.6833 | 0.111 | 0.14453
-30.63 | 5.7 | 0.114 | 0.14844
-30.633 | 5.7167 | 0.111 | 0.14453
-30.633 | 5.7333 | 0.111 | 0.14453
-30.633 | 5.75 | 0.111 | 0.14453
-30.633 | 5.7667 | 0.111 | 0.14453
-30.635 | 5.7833 | 0.109 | 0.14193
-30.635 | 5.8 | 0.109 | 0.14193
-30.635 | 5.8167 | 0.109 | 0.14193
-30.635 | 5.8333 | 0.109 | 0.14193
-30.635 | 5.85 | 0.109 | 0.14193
-30.633 | 5.8667 | 0.111 | 0.14453
-30.633 | 5.8833 | 0.111 | 0.14453
-30.633 | 5.9 | 0.111 | 0.14453
-30.633 | 5.9167 | 0.111 | 0.14453
-30.635 | 5.9333 | 0.109 | 0.14193
-30.635 | 5.95 | 0.109 | 0.14193
-30.635 | 5.9667 | 0.109 | 0.14193
-30.635 | 5.9833 | 0.109 | 0.14193
-30.635 | 6 | 0.109 | 0.14193
-30.635 | 6.0167 | 0.109 | 0.14193
-30.637 | 6.0333 | 0.107 | 0.13932
-30.637 | 6.05 | 0.107 | 0.13932
-30.637 | 6.0667 | 0.107 | 0.13932
-30.637 | 6.0833 | 0.107 | 0.13932
-30.637 | 6.1 | 0.107 | 0.13932
-30.637 | 6.1167 | 0.107 | 0.13932
-30.637 | 6.1333 | 0.107 | 0.13932
-30.64 | 6.15 | 0.104 | 0.13542
-30.637 | 6.1667 | 0.107 | 0.13932
-30.64 | 6.1833 | 0.104 | 0.13542
-30.637 | 6.2 | 0.107 | 0.13932
-30.64 | 6.2167 | 0.104 | 0.13542
-30.64 | 6.2333 | 0.104 | 0.13542
-30.64 | 6.25 | 0.104 | 0.13542
-30.64 | 6.2667 | 0.104 | 0.13542
-30.64 | 6.2833 | 0.104 | 0.13542
-30.64 | 6.3 | 0.104 | 0.13542
-30.64 | 6.3167 | 0.104 | 0.13542
-30.64 | 6.3333 | 0.104 | 0.13542
-30.642 | 6.35 | 0.102 | 0.13281
-30.642 | 6.3667 | 0.102 | 0.13281
-30.64 | 6.3833 | 0.104 | 0.13542
-30.64 | 6.4 | 0.104 | 0.13542
-30.642 | 6.4167 | 0.102 | 0.13281
-30.642 | 6.4333 | 0.102 | 0.13281
-30.642 | 6.45 | 0.102 | 0.13281
-30.642 | 6.4667 | 0.102 | 0.13281
-30.642 | 6.4833 | 0.102 | 0.13281
-30.642 | 6.5 | 0.102 | 0.13281
-30.644 | 6.5167 | 0.1 | 0.13021
-30.644 | 6.5333 | 0.1 | 0.13021
-30.644 | 6.55 | 0.1 | 0.13021
-30.644 | 6.5667 | 0.1 | 0.13021
-30.644 | 6.5833 | 0.1 | 0.13021
-30.647 | 6.6 | 0.097 | 0.1263
-30.644 | 6.6167 | 0.1 | 0.13021
-30.644 | 6.6333 | 0.1 | 0.13021
-30.644 | 6.65 | 0.1 | 0.13021
-30.644 | 6.6667 | 0.1 | 0.13021
-30.647 | 6.6833 | 0.097 | 0.1263
-30.647 | 6.7 | 0.097 | 0.1263
-30.644 | 6.7167 | 0.1 | 0.13021
-30.647 | 6.7333 | 0.097 | 0.1263
-30.647 | 6.75 | 0.097 | 0.1263
-30.647 | 6.7667 | 0.097 | 0.1263
-30.647 | 6.7833 | 0.097 | 0.1263
-30.647 | 6.8 | 0.097 | 0.1263
-30.647 | 6.8167 | 0.097 | 0.1263
-30.647 | 6.8333 | 0.097 | 0.1263
-30.647 | 6.85 | 0.097 | 0.1263
-30.647 | 6.8667 | 0.097 | 0.1263
-30.649 | 6.8833 | 0.095 | 0.1237
-30.649 | 6.9 | 0.095 | 0.1237
-30.649 | 6.9167 | 0.095 | 0.1237
-30.649 | 6.9333 | 0.095 | 0.1237
-30.649 | 6.95 | 0.095 | 0.1237
-30.649 | 6.9667 | 0.095 | 0.1237
-30.649 | 6.9833 | 0.095 | 0.1237
-30.649 | 7 | 0.095 | 0.1237
-30.649 | 7.0167 | 0.095 | 0.1237
-30.649 | 7.0333 | 0.095 | 0.1237
-30.651 | 7.05 | 0.093 | 0.12109
-30.649 | 7.0667 | 0.095 | 0.1237
-30.651 | 7.0833 | 0.093 | 0.12109
-30.651 | 7.1 | 0.093 | 0.12109
-30.649 | 7.1167 | 0.095 | 0.1237
-30.651 | 7.1333 | 0.093 | 0.12109
-30.642 | 7.15 | 0.102 | 0.13281
-30.642 | 7.1667 | 0.102 | 0.13281
-30.644 | 7.1833 | 0.1 | 0.13021
-30.647 | 7.2 | 0.097 | 0.1263
-30.647 | 7.2167 | 0.097 | 0.1263
-30.644 | 7.2333 | 0.1 | 0.13021
-30.647 | 7.25 | 0.097 | 0.1263
-30.644 | 7.2667 | 0.1 | 0.13021
-30.649 | 7.2833 | 0.095 | 0.1237
-30.647 | 7.3 | 0.097 | 0.1263
-30.649 | 7.3167 | 0.095 | 0.1237
-30.649 | 7.3333 | 0.095 | 0.1237
-30.647 | 7.35 | 0.097 | 0.1263
-30.647 | 7.3667 | 0.097 | 0.1263
-30.647 | 7.3833 | 0.097 | 0.1263
-30.649 | 7.4 | 0.095 | 0.1237
-30.647 | 7.4167 | 0.097 | 0.1263
-30.649 | 7.4333 | 0.095 | 0.1237
-30.649 | 7.45 | 0.095 | 0.1237
-30.651 | 7.4667 | 0.093 | 0.12109
-30.649 | 7.4833 | 0.095 | 0.1237
-30.649 | 7.5 | 0.095 | 0.1237
-30.651 | 7.5167 | 0.093 | 0.12109
-30.649 | 7.5333 | 0.095 | 0.1237
-30.649 | 7.55 | 0.095 | 0.1237
-30.649 | 7.5667 | 0.095 | 0.1237
-30.651 | 7.5833 | 0.093 | 0.12109
-30.649 | 7.6 | 0.095 | 0.1237
-30.651 | 7.6167 | 0.093 | 0.12109
-30.651 | 7.6333 | 0.093 | 0.12109
-30.647 | 7.65 | 0.097 | 0.1263
-30.649 | 7.6667 | 0.095 | 0.1237
-30.654 | 7.6833 | 0.09 | 0.11719
-30.654 | 7.7 | 0.09 | 0.11719
-30.654 | 7.7167 | 0.09 | 0.11719
-30.651 | 7.7333 | 0.093 | 0.12109
-30.654 | 7.75 | 0.09 | 0.11719
-30.654 | 7.7667 | 0.09 | 0.11719
-30.651 | 7.7833 | 0.093 | 0.12109
-30.654 | 7.8 | 0.09 | 0.11719
-30.654 | 7.8167 | 0.09 | 0.11719
-30.654 | 7.8333 | 0.09 | 0.11719
-30.654 | 7.85 | 0.09 | 0.11719
-30.654 | 7.8667 | 0.09 | 0.11719
-30.654 | 7.8833 | 0.09 | 0.11719
-30.654 | 7.9 | 0.09 | 0.11719
-30.656 | 7.9167 | 0.088 | 0.11458
-30.658 | 7.9333 | 0.086 | 0.11198
-30.658 | 7.95 | 0.086 | 0.11198
-30.658 | 7.9667 | 0.086 | 0.11198
-30.658 | 7.9833 | 0.086 | 0.11198
-30.658 | 8 | 0.086 | 0.11198
-30.658 | 8.0167 | 0.086 | 0.11198
-30.658 | 8.0333 | 0.086 | 0.11198
-30.658 | 8.05 | 0.086 | 0.11198
-30.658 | 8.0667 | 0.086 | 0.11198
-30.658 | 8.0833 | 0.086 | 0.11198
-30.658 | 8.1 | 0.086 | 0.11198
-30.658 | 8.1167 | 0.086 | 0.11198
-30.656 | 8.1333 | 0.088 | 0.11458
-30.658 | 8.15 | 0.086 | 0.11198
-30.656 | 8.1667 | 0.088 | 0.11458
-30.658 | 8.1833 | 0.086 | 0.11198
-30.654 | 8.2 | 0.09 | 0.11719
-30.656 | 8.2167 | 0.088 | 0.11458
-30.658 | 8.2333 | 0.086 | 0.11198
-30.661 | 8.25 | 0.083 | 0.10807
-30.663 | 8.2667 | 0.081 | 0.10547
-30.661 | 8.2833 | 0.083 | 0.10807
-30.661 | 8.3 | 0.083 | 0.10807
-30.663 | 8.3167 | 0.081 | 0.10547
-30.663 | 8.3333 | 0.081 | 0.10547
-30.663 | 8.35 | 0.081 | 0.10547
-30.661 | 8.3667 | 0.083 | 0.10807
-30.663 | 8.3833 | 0.081 | 0.10547
-30.663 | 8.4 | 0.081 | 0.10547
-30.663 | 8.4167 | 0.081 | 0.10547
-30.663 | 8.4333 | 0.081 | 0.10547
-30.663 | 8.45 | 0.081 | 0.10547
-30.663 | 8.4667 | 0.081 | 0.10547
-30.663 | 8.4833 | 0.081 | 0.10547
-30.663 | 8.5 | 0.081 | 0.10547
-30.663 | 8.5167 | 0.081 | 0.10547
-30.663 | 8.5333 | 0.081 | 0.10547
-30.663 | 8.55 | 0.081 | 0.10547
-30.663 | 8.5667 | 0.081 | 0.10547
-30.663 | 8.5833 | 0.081 | 0.10547
-30.661 | 8.6 | 0.083 | 0.10807
-30.663 | 8.6167 | 0.081 | 0.10547
-30.663 | 8.6333 | 0.081 | 0.10547
-30.663 | 8.65 | 0.081 | 0.10547
-30.663 | 8.6667 | 0.081 | 0.10547
-30.663 | 8.6833 | 0.081 | 0.10547
-30.661 | 8.7 | 0.083 | 0.10807
-30.665 | 8.7167 | 0.079 | 0.10286
-30.665 | 8.7333 | 0.079 | 0.10286
-30.663 | 8.75 | 0.081 | 0.10547
-30.668 | 8.7667 | 0.076 | 0.098958
-30.663 | 8.7833 | 0.081 | 0.10547
-30.665 | 8.8 | 0.079 | 0.10286
-30.665 | 8.8167 | 0.079 | 0.10286
-30.665 | 8.8333 | 0.079 | 0.10286
-30.665 | 8.85 | 0.079 | 0.10286
-30.668 | 8.8667 | 0.076 | 0.098958
-30.663 | 8.8833 | 0.081 | 0.10547
-30.665 | 8.9 | 0.079 | 0.10286
-30.668 | 8.9167 | 0.076 | 0.098958
-30.668 | 8.9333 | 0.076 | 0.098958
-30.67 | 8.95 | 0.074 | 0.096354
-30.67 | 8.9667 | 0.074 | 0.096354
-30.665 | 8.9833 | 0.079 | 0.10286
-30.67 | 9 | 0.074 | 0.096354
-30.668 | 9.0167 | 0.076 | 0.098958
-30.67 | 9.0333 | 0.074 | 0.096354
-30.668 | 9.05 | 0.076 | 0.098958
-30.668 | 9.0667 | 0.076 | 0.098958
-30.67 | 9.0833 | 0.074 | 0.096354
-30.668 | 9.1 | 0.076 | 0.098958
-30.668 | 9.1167 | 0.076 | 0.098958
-30.668 | 9.1333 | 0.076 | 0.098958
-30.668 | 9.15 | 0.076 | 0.098958
-30.67 | 9.1667 | 0.074 | 0.096354
-30.668 | 9.1833 | 0.076 | 0.098958
-30.668 | 9.2 | 0.076 | 0.098958
-30.665 | 9.2167 | 0.079 | 0.10286
-30.668 | 9.2333 | 0.076 | 0.098958
-30.668 | 9.25 | 0.076 | 0.098958
-30.67 | 9.2667 | 0.074 | 0.096354
-30.668 | 9.2833 | 0.076 | 0.098958
-30.67 | 9.3 | 0.074 | 0.096354
-30.67 | 9.3167 | 0.074 | 0.096354
-30.67 | 9.3333 | 0.074 | 0.096354
-30.67 | 9.35 | 0.074 | 0.096354
-30.67 | 9.3667 | 0.074 | 0.096354
-30.668 | 9.3833 | 0.076 | 0.098958
-30.67 | 9.4 | 0.074 | 0.096354
-30.665 | 9.4167 | 0.079 | 0.10286
-30.668 | 9.4333 | 0.076 | 0.098958
-30.67 | 9.45 | 0.074 | 0.096354
-30.67 | 9.4667 | 0.074 | 0.096354
-30.663 | 9.4833 | 0.081 | 0.10547
-30.663 | 9.5 | 0.081 | 0.10547
-30.663 | 9.5167 | 0.081 | 0.10547
-30.663 | 9.5333 | 0.081 | 0.10547
-30.654 | 9.55 | 0.09 | 0.11719
-30.665 | 9.5667 | 0.079 | 0.10286
-30.665 | 9.5833 | 0.079 | 0.10286
-30.668 | 9.6 | 0.076 | 0.098958
-30.668 | 9.6167 | 0.076 | 0.098958
-30.668 | 9.6333 | 0.076 | 0.098958
-30.672 | 9.65 | 0.072 | 0.09375
-30.672 | 9.6667 | 0.072 | 0.09375
-30.672 | 9.6833 | 0.072 | 0.09375
-30.675 | 9.7 | 0.069 | 0.089844
-30.672 | 9.7167 | 0.072 | 0.09375
-30.67 | 9.7333 | 0.074 | 0.096354
-30.668 | 9.75 | 0.076 | 0.098958
-30.668 | 9.7667 | 0.076 | 0.098958
-30.668 | 9.7833 | 0.076 | 0.098958
-30.668 | 9.8 | 0.076 | 0.098958
-30.668 | 9.8167 | 0.076 | 0.098958
-30.67 | 9.8333 | 0.074 | 0.096354
-30.675 | 9.85 | 0.069 | 0.089844
-30.658 | 9.8667 | 0.086 | 0.11198
-30.665 | 9.8833 | 0.079 | 0.10286
-30.658 | 9.9 | 0.086 | 0.11198
-30.665 | 9.9167 | 0.079 | 0.10286
-30.661 | 9.9333 | 0.083 | 0.10807
-30.682 | 9.95 | 0.062 | 0.080729
-30.675 | 9.9667 | 0.069 | 0.089844
-30.675 | 9.9833 | 0.069 | 0.089844
-30.677 | 10 | 0.067 | 0.08724
-30.675 | 10.0167 | 0.069 | 0.089844
-30.675 | 10.0333 | 0.069 | 0.089844
-30.675 | 10.05 | 0.069 | 0.089844
-30.675 | 10.0667 | 0.069 | 0.089844
-30.677 | 10.0833 | 0.067 | 0.08724
-30.675 | 10.1 | 0.069 | 0.089844
-30.677 | 10.1167 | 0.067 | 0.08724
-30.675 | 10.1333 | 0.069 | 0.089844
-30.675 | 10.15 | 0.069 | 0.089844
-30.675 | 10.1667 | 0.069 | 0.089844
-30.672 | 10.1833 | 0.072 | 0.09375
-30.677 | 10.2 | 0.067 | 0.08724
-30.675 | 10.2167 | 0.069 | 0.089844
-30.677 | 10.2333 | 0.067 | 0.08724
-30.675 | 10.25 | 0.069 | 0.089844
-30.675 | 10.2667 | 0.069 | 0.089844
-30.675 | 10.2833 | 0.069 | 0.089844
-30.677 | 10.3 | 0.067 | 0.08724
-30.675 | 10.3167 | 0.069 | 0.089844
-30.677 | 10.3333 | 0.067 | 0.08724
-30.677 | 10.35 | 0.067 | 0.08724
-30.677 | 10.3667 | 0.067 | 0.08724
-30.675 | 10.3833 | 0.069 | 0.089844
-30.677 | 10.4 | 0.067 | 0.08724
-30.675 | 10.4167 | 0.069 | 0.089844
-30.677 | 10.4333 | 0.067 | 0.08724
-30.677 | 10.45 | 0.067 | 0.08724
-30.677 | 10.4667 | 0.067 | 0.08724
-30.677 | 10.4833 | 0.067 | 0.08724
-30.675 | 10.5 | 0.069 | 0.089844
-30.677 | 10.5167 | 0.067 | 0.08724
-30.677 | 10.5333 | 0.067 | 0.08724
-30.677 | 10.55 | 0.067 | 0.08724
-30.679 | 10.5667 | 0.065 | 0.084635
-30.675 | 10.5833 | 0.069 | 0.089844
-30.677 | 10.6 | 0.067 | 0.08724
-30.679 | 10.6167 | 0.065 | 0.084635
-30.677 | 10.6333 | 0.067 | 0.08724
-30.677 | 10.65 | 0.067 | 0.08724
-30.677 | 10.6667 | 0.067 | 0.08724
-30.679 | 10.6833 | 0.065 | 0.084635
-30.679 | 10.7 | 0.065 | 0.084635
-30.679 | 10.7167 | 0.065 | 0.084635
-30.677 | 10.7333 | 0.067 | 0.08724
-30.677 | 10.75 | 0.067 | 0.08724
-30.679 | 10.7667 | 0.065 | 0.084635
-30.677 | 10.7833 | 0.067 | 0.08724
-30.677 | 10.8 | 0.067 | 0.08724
-30.679 | 10.8167 | 0.065 | 0.084635
-30.677 | 10.8333 | 0.067 | 0.08724
-30.677 | 10.85 | 0.067 | 0.08724
-30.677 | 10.8667 | 0.067 | 0.08724
-30.679 | 10.8833 | 0.065 | 0.084635
-30.677 | 10.9 | 0.067 | 0.08724
-30.679 | 10.9167 | 0.065 | 0.084635
-30.679 | 10.9333 | 0.065 | 0.084635
-30.679 | 10.95 | 0.065 | 0.084635
-30.679 | 10.9667 | 0.065 | 0.084635
-30.679 | 10.9833 | 0.065 | 0.084635
-30.677 | 11 | 0.067 | 0.08724
-30.677 | 11.0167 | 0.067 | 0.08724
-30.679 | 11.0333 | 0.065 | 0.084635
-30.679 | 11.05 | 0.065 | 0.084635
-30.679 | 11.0667 | 0.065 | 0.084635
-30.679 | 11.0833 | 0.065 | 0.084635
-30.679 | 11.1 | 0.065 | 0.084635
-30.677 | 11.1167 | 0.067 | 0.08724
-30.679 | 11.1333 | 0.065 | 0.084635
-30.675 | 11.15 | 0.069 | 0.089844
-30.677 | 11.1667 | 0.067 | 0.08724
-30.677 | 11.1833 | 0.067 | 0.08724
-30.677 | 11.2 | 0.067 | 0.08724
-30.677 | 11.2167 | 0.067 | 0.08724
-30.677 | 11.2333 | 0.067 | 0.08724
-30.677 | 11.25 | 0.067 | 0.08724
-30.679 | 11.2667 | 0.065 | 0.084635
-30.677 | 11.2833 | 0.067 | 0.08724
-30.679 | 11.3 | 0.065 | 0.084635
-30.677 | 11.3167 | 0.067 | 0.08724
-30.679 | 11.3333 | 0.065 | 0.084635
-30.677 | 11.35 | 0.067 | 0.08724
-30.679 | 11.3667 | 0.065 | 0.084635
-30.679 | 11.3833 | 0.065 | 0.084635
-30.679 | 11.4 | 0.065 | 0.084635
-30.679 | 11.4167 | 0.065 | 0.084635
-30.679 | 11.4333 | 0.065 | 0.084635
-30.679 | 11.45 | 0.065 | 0.084635
-30.679 | 11.4667 | 0.065 | 0.084635
-30.679 | 11.4833 | 0.065 | 0.084635
-30.684 | 11.5 | 0.06 | 0.078125
-30.682 | 11.5167 | 0.062 | 0.080729
-30.682 | 11.5333 | 0.062 | 0.080729
-30.682 | 11.55 | 0.062 | 0.080729
-30.682 | 11.5667 | 0.062 | 0.080729
-30.682 | 11.5833 | 0.062 | 0.080729
-30.682 | 11.6 | 0.062 | 0.080729
-30.682 | 11.6167 | 0.062 | 0.080729
-30.682 | 11.6333 | 0.062 | 0.080729
-30.682 | 11.65 | 0.062 | 0.080729
-30.684 | 11.6667 | 0.06 | 0.078125
-30.682 | 11.6833 | 0.062 | 0.080729
-30.682 | 11.7 | 0.062 | 0.080729
-30.682 | 11.7167 | 0.062 | 0.080729
-30.682 | 11.7333 | 0.062 | 0.080729
-30.682 | 11.75 | 0.062 | 0.080729
-30.682 | 11.7667 | 0.062 | 0.080729
-30.682 | 11.7833 | 0.062 | 0.080729
-30.682 | 11.8 | 0.062 | 0.080729
-30.682 | 11.8167 | 0.062 | 0.080729
-30.682 | 11.8333 | 0.062 | 0.080729
-30.684 | 11.85 | 0.06 | 0.078125
-30.682 | 11.8667 | 0.062 | 0.080729
-30.684 | 11.8833 | 0.06 | 0.078125
-30.682 | 11.9 | 0.062 | 0.080729
-30.684 | 11.9167 | 0.06 | 0.078125
-30.684 | 11.9333 | 0.06 | 0.078125
-30.682 | 11.95 | 0.062 | 0.080729
-30.684 | 11.9667 | 0.06 | 0.078125
-30.684 | 11.9833 | 0.06 | 0.078125
-30.684 | 12 | 0.06 | 0.078125
-30.682 | 12.0167 | 0.062 | 0.080729
-30.684 | 12.0333 | 0.06 | 0.078125
-30.682 | 12.05 | 0.062 | 0.080729
-30.682 | 12.0667 | 0.062 | 0.080729
-30.684 | 12.0833 | 0.06 | 0.078125
-30.684 | 12.1 | 0.06 | 0.078125
-30.684 | 12.1167 | 0.06 | 0.078125
-30.684 | 12.1333 | 0.06 | 0.078125
-30.682 | 12.15 | 0.062 | 0.080729
-30.684 | 12.1667 | 0.06 | 0.078125
-30.682 | 12.1833 | 0.062 | 0.080729
-30.682 | 12.2 | 0.062 | 0.080729
-30.684 | 12.2167 | 0.06 | 0.078125
-30.684 | 12.2333 | 0.06 | 0.078125
-30.684 | 12.25 | 0.06 | 0.078125
-30.684 | 12.2667 | 0.06 | 0.078125
-30.684 | 12.2833 | 0.06 | 0.078125
-30.684 | 12.3 | 0.06 | 0.078125
-30.684 | 12.3167 | 0.06 | 0.078125
-30.684 | 12.3333 | 0.06 | 0.078125
-30.684 | 12.35 | 0.06 | 0.078125
-30.682 | 12.3667 | 0.062 | 0.080729
-30.684 | 12.3833 | 0.06 | 0.078125
-30.684 | 12.4 | 0.06 | 0.078125
-30.682 | 12.4167 | 0.062 | 0.080729
-30.684 | 12.4333 | 0.06 | 0.078125
-30.684 | 12.45 | 0.06 | 0.078125
-30.684 | 12.4667 | 0.06 | 0.078125
-30.684 | 12.4833 | 0.06 | 0.078125
-30.684 | 12.5 | 0.06 | 0.078125
-30.684 | 12.5167 | 0.06 | 0.078125
-30.684 | 12.5333 | 0.06 | 0.078125
-30.684 | 12.55 | 0.06 | 0.078125
-30.684 | 12.5667 | 0.06 | 0.078125
-30.684 | 12.5833 | 0.06 | 0.078125
-30.686 | 12.6 | 0.058 | 0.075521
-30.684 | 12.6167 | 0.06 | 0.078125
-30.684 | 12.6333 | 0.06 | 0.078125
-30.684 | 12.65 | 0.06 | 0.078125
-30.684 | 12.6667 | 0.06 | 0.078125
-30.684 | 12.6833 | 0.06 | 0.078125
-30.684 | 12.7 | 0.06 | 0.078125
-30.686 | 12.7167 | 0.058 | 0.075521
-30.684 | 12.7333 | 0.06 | 0.078125
-30.684 | 12.75 | 0.06 | 0.078125
-30.684 | 12.7667 | 0.06 | 0.078125
-30.684 | 12.7833 | 0.06 | 0.078125
-30.684 | 12.8 | 0.06 | 0.078125
-30.686 | 12.8167 | 0.058 | 0.075521
-30.686 | 12.8333 | 0.058 | 0.075521
-30.686 | 12.85 | 0.058 | 0.075521
-30.686 | 12.8667 | 0.058 | 0.075521
-30.686 | 12.8833 | 0.058 | 0.075521
-30.686 | 12.9 | 0.058 | 0.075521
-30.686 | 12.9167 | 0.058 | 0.075521
-30.686 | 12.9333 | 0.058 | 0.075521
-30.686 | 12.95 | 0.058 | 0.075521
-30.686 | 12.9667 | 0.058 | 0.075521
-30.689 | 12.9833 | 0.055 | 0.071615
-30.686 | 13 | 0.058 | 0.075521
-30.686 | 13.0167 | 0.058 | 0.075521
-30.686 | 13.0333 | 0.058 | 0.075521
-30.686 | 13.05 | 0.058 | 0.075521
-30.686 | 13.0667 | 0.058 | 0.075521
-30.686 | 13.0833 | 0.058 | 0.075521
-30.686 | 13.1 | 0.058 | 0.075521
-30.686 | 13.1167 | 0.058 | 0.075521
-30.684
-30.686
-30.686
-30.686
-30.686
-30.672
-30.67
-30.67
-30.672
-30.672
-30.672
-30.675
-30.672
-30.672
-30.672
-30.672
-30.672
-30.672
-30.675
-30.675
-30.675
-30.677
-30.677
-30.677
-30.677
-30.677
-30.677
-30.677
-30.677
-30.677
-30.677
-30.677
-30.675
-30.677
-30.677
-30.679
-30.677
-30.677
-30.679
-30.677
-30.677
-30.679
-30.677
-30.677
-30.677
-30.679
-30.677
-30.677
-30.679
-30.679
-30.679
-30.679
-30.679
-30.679
-30.679
-30.679
-30.679
-30.682
-30.679
-30.679
-30.679
-30.679
-30.679
-30.679
-30.679
-30.682
-30.682
-30.679
-30.679
-30.682
-30.682
-30.682
-30.679
-30.682
-30.682
-30.682
-30.682
-30.682
-30.719
-30.719
-30.726
-30.724
-30.705
-30.672
-30.677
-30.677
-30.677
-30.677
-30.675
-30.677
-30.679
-30.677
-30.677
-30.679
-30.679
-30.679
-30.679
-30.679
-30.677
-30.679
-30.679