## DATA
FALLING HEAD TEST MW14-03D
| WELL NO. | MW14-03D
| DATE | 2019-04-11
| INITAL HEAD ON TRANSDUCER | -11.604 | FEET H2O
| INITIAL DEPTH TO WATER | 12.34 | FEET (bgs)
| CASING DIAMETER | 2 | INCHES
| SAND DIAMETER | 4 | INCHES
| TOP OF OPEN INTERVAL | 23 | FEET (bgs)
| BOTTOM OF OPEN INTERVAL | 28 | FEET (bgs)
| SATURATED THICKNESS | 5 | FEET
| WATER TABLE TO BOTTOM OF SCREEN | 5 | FEET
| OPEN INTERVAL LENGTH | 5 | FEET
| STATIC IN SCREEN? | N
| MAX. HEAD CHANGE | 0.967 | FEET
| DEPTH TO WATER AT MAX. CHANGE | 13.307 | FEET (bgs)
| HEAD AT MAX. CHANGE IN SCREEN | N
| EXPECTED DISPLACEMENT | 1 | FEET H2O
FEET OF | TEST | HEAD | HEAD
WATER | ELAPSED | CHANGE | RATIO
TIME
(FEET) | (MIN) | (FEET)
-12.571 | 0 | 0.967 | 1
-12.557 | 0.016667 | 0.953 | 0.98552
-12.54 | 0.033333 | 0.936 | 0.96794
-12.531 | 0.05 | 0.927 | 0.95863
-12.526 | 0.066667 | 0.922 | 0.95346
-12.517 | 0.083333 | 0.913 | 0.94416
-12.512 | 0.1 | 0.908 | 0.93899
-12.51 | 0.11667 | 0.906 | 0.93692
-12.498 | 0.13333 | 0.894 | 0.92451
-12.489 | 0.15 | 0.885 | 0.9152
-12.484 | 0.16667 | 0.88 | 0.91003
-12.477 | 0.18333 | 0.873 | 0.90279
-12.47 | 0.2 | 0.866 | 0.89555
-12.466 | 0.21667 | 0.862 | 0.89142
-12.459 | 0.23333 | 0.855 | 0.88418
-12.452 | 0.25 | 0.848 | 0.87694
-12.445 | 0.26667 | 0.841 | 0.8697
-12.44 | 0.28333 | 0.836 | 0.86453
-12.433 | 0.3 | 0.829 | 0.85729
-12.426 | 0.31667 | 0.822 | 0.85005
-12.421 | 0.33333 | 0.817 | 0.84488
-12.417 | 0.35 | 0.813 | 0.84074
-12.41 | 0.36667 | 0.806 | 0.83351
-12.403 | 0.38333 | 0.799 | 0.82627
-12.398 | 0.4 | 0.794 | 0.8211
-12.393 | 0.41667 | 0.789 | 0.81593
-12.386 | 0.43333 | 0.782 | 0.80869
-12.382 | 0.45 | 0.778 | 0.80455
-12.377 | 0.46667 | 0.773 | 0.79938
-12.37 | 0.48333 | 0.766 | 0.79214
-12.365 | 0.5 | 0.761 | 0.78697
-12.361 | 0.51667 | 0.757 | 0.78283
-12.356 | 0.53333 | 0.752 | 0.77766
-12.412 | 0.55 | 0.808 | 0.83557
-12.339 | 0.56667 | 0.735 | 0.76008
-12.339 | 0.58333 | 0.735 | 0.76008
-12.332 | 0.6 | 0.728 | 0.75284
-12.328 | 0.61667 | 0.724 | 0.74871
-12.321 | 0.63333 | 0.717 | 0.74147
-12.318 | 0.65 | 0.714 | 0.73837
-12.314 | 0.66667 | 0.71 | 0.73423
-12.309 | 0.68333 | 0.705 | 0.72906
-12.307 | 0.7 | 0.703 | 0.72699
-12.3 | 0.71667 | 0.696 | 0.71975
-12.295 | 0.73333 | 0.691 | 0.71458
-12.29 | 0.75 | 0.686 | 0.70941
-12.286 | 0.76667 | 0.682 | 0.70527
-12.281 | 0.78333 | 0.677 | 0.7001
-12.276 | 0.8 | 0.672 | 0.69493
-12.272 | 0.81667 | 0.668 | 0.6908
-12.269 | 0.83333 | 0.665 | 0.68769
-12.262 | 0.85 | 0.658 | 0.68046
-12.258 | 0.86667 | 0.654 | 0.67632
-12.253 | 0.88333 | 0.649 | 0.67115
-12.248 | 0.9 | 0.644 | 0.66598
-12.244 | 0.91667 | 0.64 | 0.66184
-12.241 | 0.93333 | 0.637 | 0.65874
-12.237 | 0.95 | 0.633 | 0.6546
-12.234 | 0.96667 | 0.63 | 0.6515
-12.248 | 0.98333 | 0.644 | 0.66598
-12.232 | 1 | 0.628 | 0.64943
-12.232 | 1.0167 | 0.628 | 0.64943
-12.227 | 1.0333 | 0.623 | 0.64426
-12.218 | 1.05 | 0.614 | 0.63495
-12.209 | 1.0667 | 0.605 | 0.62565
-12.204 | 1.0833 | 0.6 | 0.62048
-12.202 | 1.1 | 0.598 | 0.61841
-12.195 | 1.1167 | 0.591 | 0.61117
-12.192 | 1.1333 | 0.588 | 0.60807
-12.195 | 1.15 | 0.591 | 0.61117
-12.192 | 1.1667 | 0.588 | 0.60807
-12.188 | 1.1833 | 0.584 | 0.60393
-12.181 | 1.2 | 0.577 | 0.59669
-12.178 | 1.2167 | 0.574 | 0.59359
-12.174 | 1.2333 | 0.57 | 0.58945
-12.169 | 1.25 | 0.565 | 0.58428
-12.164 | 1.2667 | 0.56 | 0.57911
-12.162 | 1.2833 | 0.558 | 0.57704
-12.157 | 1.3 | 0.553 | 0.57187
-12.157 | 1.3167 | 0.553 | 0.57187
-12.153 | 1.3333 | 0.549 | 0.56774
-12.148 | 1.35 | 0.544 | 0.56256
-12.143 | 1.3667 | 0.539 | 0.55739
-12.139 | 1.3833 | 0.535 | 0.55326
-12.136 | 1.4 | 0.532 | 0.55016
-12.134 | 1.4167 | 0.53 | 0.54809
-12.129 | 1.4333 | 0.525 | 0.54292
-12.134 | 1.45 | 0.53 | 0.54809
-12.134 | 1.4667 | 0.53 | 0.54809
-12.132 | 1.4833 | 0.528 | 0.54602
-12.127 | 1.5 | 0.523 | 0.54085
-12.111 | 1.5167 | 0.507 | 0.5243
-12.106 | 1.5333 | 0.502 | 0.51913
-12.104 | 1.55 | 0.5 | 0.51706
-12.101 | 1.5667 | 0.497 | 0.51396
-12.099 | 1.5833 | 0.495 | 0.51189
-12.094 | 1.6 | 0.49 | 0.50672
-12.092 | 1.6167 | 0.488 | 0.50465
-12.087 | 1.6333 | 0.483 | 0.49948
-12.085 | 1.65 | 0.481 | 0.49741
-12.082 | 1.6667 | 0.478 | 0.49431
-12.078 | 1.6833 | 0.474 | 0.49018
-12.078 | 1.7 | 0.474 | 0.49018
-12.073 | 1.7167 | 0.469 | 0.48501
-12.071 | 1.7333 | 0.467 | 0.48294
-12.068 | 1.75 | 0.464 | 0.47983
-12.066 | 1.7667 | 0.462 | 0.47777
-12.061 | 1.7833 | 0.457 | 0.4726
-12.059 | 1.8 | 0.455 | 0.47053
-12.059 | 1.8167 | 0.455 | 0.47053
-12.054 | 1.8333 | 0.45 | 0.46536
-12.052 | 1.85 | 0.448 | 0.46329
-12.05 | 1.8667 | 0.446 | 0.46122
-12.047 | 1.8833 | 0.443 | 0.45812
-12.043 | 1.9 | 0.439 | 0.45398
-12.043 | 1.9167 | 0.439 | 0.45398
-12.052 | 1.9333 | 0.448 | 0.46329
-12.05 | 1.95 | 0.446 | 0.46122
-12.031 | 1.9667 | 0.427 | 0.44157
-12.031 | 1.9833 | 0.427 | 0.44157
-12.029 | 2 | 0.425 | 0.4395
-12.029 | 2.0167 | 0.425 | 0.4395
-12.024 | 2.0333 | 0.42 | 0.43433
-12.022 | 2.05 | 0.418 | 0.43226
-12.019 | 2.0667 | 0.415 | 0.42916
-12.017 | 2.0833 | 0.413 | 0.42709
-12.015 | 2.1 | 0.411 | 0.42503
-12.01 | 2.1167 | 0.406 | 0.41986
-12.01 | 2.1333 | 0.406 | 0.41986
-12.005 | 2.15 | 0.401 | 0.41468
-12.005 | 2.1667 | 0.401 | 0.41468
-12.003 | 2.1833 | 0.399 | 0.41262
-12.001 | 2.2 | 0.397 | 0.41055
-11.998 | 2.2167 | 0.394 | 0.40745
-11.996 | 2.2333 | 0.392 | 0.40538
-11.994 | 2.25 | 0.39 | 0.40331
-11.991 | 2.2667 | 0.387 | 0.40021
-11.989 | 2.2833 | 0.385 | 0.39814
-11.989 | 2.3 | 0.385 | 0.39814
-11.984 | 2.3167 | 0.38 | 0.39297
-11.982 | 2.3333 | 0.378 | 0.3909
-11.982 | 2.35 | 0.378 | 0.3909
-11.982 | 2.3667 | 0.378 | 0.3909
-11.982 | 2.3833 | 0.378 | 0.3909
-11.98 | 2.4 | 0.376 | 0.38883
-11.977 | 2.4167 | 0.373 | 0.38573
-11.984 | 2.4333 | 0.38 | 0.39297
-11.984 | 2.45 | 0.38 | 0.39297
-11.966 | 2.4667 | 0.362 | 0.37435
-11.961 | 2.4833 | 0.357 | 0.36918
-11.961 | 2.5 | 0.357 | 0.36918
-11.966 | 2.5167 | 0.362 | 0.37435
-11.966 | 2.5333 | 0.362 | 0.37435
-11.961 | 2.55 | 0.357 | 0.36918
-11.959 | 2.5667 | 0.355 | 0.36711
-11.959 | 2.5833 | 0.355 | 0.36711
-11.956 | 2.6 | 0.352 | 0.36401
-11.954 | 2.6167 | 0.35 | 0.36194
-11.952 | 2.6333 | 0.348 | 0.35988
-11.949 | 2.65 | 0.345 | 0.35677
-11.949 | 2.6667 | 0.345 | 0.35677
-11.945 | 2.6833 | 0.341 | 0.35264
-11.942 | 2.7 | 0.338 | 0.34953
-11.94 | 2.7167 | 0.336 | 0.34747
-11.94 | 2.7333 | 0.336 | 0.34747
-11.938 | 2.75 | 0.334 | 0.3454
-11.935 | 2.7667 | 0.331 | 0.3423
-11.935 | 2.7833 | 0.331 | 0.3423
-11.931 | 2.8 | 0.327 | 0.33816
-11.931 | 2.8167 | 0.327 | 0.33816
-11.926 | 2.8333 | 0.322 | 0.33299
-11.924 | 2.85 | 0.32 | 0.33092
-11.921 | 2.8667 | 0.317 | 0.32782
-11.917 | 2.8833 | 0.313 | 0.32368
-11.914 | 2.9 | 0.31 | 0.32058
-11.914 | 2.9167 | 0.31 | 0.32058
-11.912 | 2.9333 | 0.308 | 0.31851
-11.91 | 2.95 | 0.306 | 0.31644
-11.91 | 2.9667 | 0.306 | 0.31644
-11.907 | 2.9833 | 0.303 | 0.31334
-11.907 | 3 | 0.303 | 0.31334
-11.914 | 3.0167 | 0.31 | 0.32058
-11.914 | 3.0333 | 0.31 | 0.32058
-11.914 | 3.05 | 0.31 | 0.32058
-11.9 | 3.0667 | 0.296 | 0.3061
-11.898 | 3.0833 | 0.294 | 0.30403
-11.898 | 3.1 | 0.294 | 0.30403
-11.893 | 3.1167 | 0.289 | 0.29886
-11.891 | 3.1333 | 0.287 | 0.29679
-11.889 | 3.15 | 0.285 | 0.29473
-11.889 | 3.1667 | 0.285 | 0.29473
-11.886 | 3.1833 | 0.282 | 0.29162
-11.882 | 3.2 | 0.278 | 0.28749
-11.882 | 3.2167 | 0.278 | 0.28749
-11.879 | 3.2333 | 0.275 | 0.28438
-11.879 | 3.25 | 0.275 | 0.28438
-11.877 | 3.2667 | 0.273 | 0.28232
-11.877 | 3.2833 | 0.273 | 0.28232
-11.875 | 3.3 | 0.271 | 0.28025
-11.872 | 3.3167 | 0.268 | 0.27715
-11.872 | 3.3333 | 0.268 | 0.27715
-11.87 | 3.35 | 0.266 | 0.27508
-11.87 | 3.3667 | 0.266 | 0.27508
-11.868 | 3.3833 | 0.264 | 0.27301
-11.865 | 3.4 | 0.261 | 0.26991
-11.863 | 3.4167 | 0.259 | 0.26784
-11.863 | 3.4333 | 0.259 | 0.26784
-11.861 | 3.45 | 0.257 | 0.26577
-11.861 | 3.4667 | 0.257 | 0.26577
-11.858 | 3.4833 | 0.254 | 0.26267
-11.856 | 3.5 | 0.252 | 0.2606
-11.856 | 3.5167 | 0.252 | 0.2606
-11.865 | 3.5333 | 0.261 | 0.26991
-11.868 | 3.55 | 0.264 | 0.27301
-11.844 | 3.5667 | 0.24 | 0.24819
-11.849 | 3.5833 | 0.245 | 0.25336
-11.849 | 3.6 | 0.245 | 0.25336
-11.847 | 3.6167 | 0.243 | 0.25129
-11.847 | 3.6333 | 0.243 | 0.25129
-11.844 | 3.65 | 0.24 | 0.24819
-11.842 | 3.6667 | 0.238 | 0.24612
-11.842 | 3.6833 | 0.238 | 0.24612
-11.842 | 3.7 | 0.238 | 0.24612
-11.84 | 3.7167 | 0.236 | 0.24405
-11.837 | 3.7333 | 0.233 | 0.24095
-11.837 | 3.75 | 0.233 | 0.24095
-11.837 | 3.7667 | 0.233 | 0.24095
-11.835 | 3.7833 | 0.231 | 0.23888
-11.832 | 3.8 | 0.228 | 0.23578
-11.832 | 3.8167 | 0.228 | 0.23578
-11.832 | 3.8333 | 0.228 | 0.23578
-11.83 | 3.85 | 0.226 | 0.23371
-11.828 | 3.8667 | 0.224 | 0.23164
-11.83 | 3.8833 | 0.226 | 0.23371
-11.828 | 3.9 | 0.224 | 0.23164
-11.825 | 3.9167 | 0.221 | 0.22854
-11.825 | 3.9333 | 0.221 | 0.22854
-11.837 | 3.95 | 0.233 | 0.24095
-11.837 | 3.9667 | 0.233 | 0.24095
-11.816 | 3.9833 | 0.212 | 0.21923
-11.818 | 4 | 0.214 | 0.2213
-11.828 | 4.0167 | 0.224 | 0.23164
-11.828 | 4.0333 | 0.224 | 0.23164
-11.825 | 4.05 | 0.221 | 0.22854
-11.821 | 4.0667 | 0.217 | 0.22441
-11.821 | 4.0833 | 0.217 | 0.22441
-11.821 | 4.1 | 0.217 | 0.22441
-11.818 | 4.1167 | 0.214 | 0.2213
-11.816 | 4.1333 | 0.212 | 0.21923
-11.814 | 4.15 | 0.21 | 0.21717
-11.811 | 4.1667 | 0.207 | 0.21406
-11.811 | 4.1833 | 0.207 | 0.21406
-11.811 | 4.2 | 0.207 | 0.21406
-11.809 | 4.2167 | 0.205 | 0.212
-11.809 | 4.2333 | 0.205 | 0.212
-11.807 | 4.25 | 0.203 | 0.20993
-11.804 | 4.2667 | 0.2 | 0.20683
-11.804 | 4.2833 | 0.2 | 0.20683
-11.804 | 4.3 | 0.2 | 0.20683
-11.802 | 4.3167 | 0.198 | 0.20476
-11.8 | 4.3333 | 0.196 | 0.20269
-11.797 | 4.35 | 0.193 | 0.19959
-11.797 | 4.3667 | 0.193 | 0.19959
-11.797 | 4.3833 | 0.193 | 0.19959
-11.793 | 4.4 | 0.189 | 0.19545
-11.793 | 4.4167 | 0.189 | 0.19545
-11.79 | 4.4333 | 0.186 | 0.19235
-11.79 | 4.45 | 0.186 | 0.19235
-11.788 | 4.4667 | 0.184 | 0.19028
-11.788 | 4.4833 | 0.184 | 0.19028
-11.786 | 4.5 | 0.182 | 0.18821
-11.786 | 4.5167 | 0.182 | 0.18821
-11.786 | 4.5333 | 0.182 | 0.18821
-11.783 | 4.55 | 0.179 | 0.18511
-11.783 | 4.5667 | 0.179 | 0.18511
-11.781 | 4.5833 | 0.177 | 0.18304
-11.781 | 4.6 | 0.177 | 0.18304
-11.779 | 4.6167 | 0.175 | 0.18097
-11.779 | 4.6333 | 0.175 | 0.18097
-11.779 | 4.65 | 0.175 | 0.18097
-11.776 | 4.6667 | 0.172 | 0.17787
-11.776 | 4.6833 | 0.172 | 0.17787
-11.776 | 4.7 | 0.172 | 0.17787
-11.772 | 4.7167 | 0.168 | 0.17373
-11.772 | 4.7333 | 0.168 | 0.17373
-11.772 | 4.75 | 0.168 | 0.17373
-11.772 | 4.7667 | 0.168 | 0.17373
-11.769 | 4.7833 | 0.165 | 0.17063
-11.769 | 4.8 | 0.165 | 0.17063
-11.767 | 4.8167 | 0.163 | 0.16856
-11.767 | 4.8333 | 0.163 | 0.16856
-11.765 | 4.85 | 0.161 | 0.16649
-11.767 | 4.8667 | 0.163 | 0.16856
-11.765 | 4.8833 | 0.161 | 0.16649
-11.765 | 4.9 | 0.161 | 0.16649
-11.769 | 4.9167 | 0.165 | 0.17063
-11.776 | 4.9333 | 0.172 | 0.17787
-11.774 | 4.95 | 0.17 | 0.1758
-11.774 | 4.9667 | 0.17 | 0.1758
-11.76 | 4.9833 | 0.156 | 0.16132
-11.758 | 5 | 0.154 | 0.15926
-11.758 | 5.0167 | 0.154 | 0.15926
-11.758 | 5.0333 | 0.154 | 0.15926
-11.758 | 5.05 | 0.154 | 0.15926
-11.758 | 5.0667 | 0.154 | 0.15926
-11.755 | 5.0833 | 0.151 | 0.15615
-11.753 | 5.1 | 0.149 | 0.15408
-11.755 | 5.1167 | 0.151 | 0.15615
-11.753 | 5.1333 | 0.149 | 0.15408
-11.753 | 5.15 | 0.149 | 0.15408
-11.751 | 5.1667 | 0.147 | 0.15202
-11.751 | 5.1833 | 0.147 | 0.15202
-11.751 | 5.2 | 0.147 | 0.15202
-11.748 | 5.2167 | 0.144 | 0.14891
-11.748 | 5.2333 | 0.144 | 0.14891
-11.748 | 5.25 | 0.144 | 0.14891
-11.748 | 5.2667 | 0.144 | 0.14891
-11.746 | 5.2833 | 0.142 | 0.14685
-11.746 | 5.3 | 0.142 | 0.14685
-11.746 | 5.3167 | 0.142 | 0.14685
-11.746 | 5.3333 | 0.142 | 0.14685
-11.744 | 5.35 | 0.14 | 0.14478
-11.744 | 5.3667 | 0.14 | 0.14478
-11.744 | 5.3833 | 0.14 | 0.14478
-11.741 | 5.4 | 0.137 | 0.14168
-11.739 | 5.4167 | 0.135 | 0.13961
-11.741 | 5.4333 | 0.137 | 0.14168
-11.739 | 5.45 | 0.135 | 0.13961
-11.739 | 5.4667 | 0.135 | 0.13961
-11.739 | 5.4833 | 0.135 | 0.13961
-11.739 | 5.5 | 0.135 | 0.13961
-11.739 | 5.5167 | 0.135 | 0.13961
-11.739 | 5.5333 | 0.135 | 0.13961
-11.737 | 5.55 | 0.133 | 0.13754
-11.737 | 5.5667 | 0.133 | 0.13754
-11.737 | 5.5833 | 0.133 | 0.13754
-11.737 | 5.6 | 0.133 | 0.13754
-11.734 | 5.6167 | 0.13 | 0.13444
-11.734 | 5.6333 | 0.13 | 0.13444
-11.734 | 5.65 | 0.13 | 0.13444
-11.732 | 5.6667 | 0.128 | 0.13237
-11.732 | 5.6833 | 0.128 | 0.13237
-11.734 | 5.7 | 0.13 | 0.13444
-11.732 | 5.7167 | 0.128 | 0.13237
-11.732 | 5.7333 | 0.128 | 0.13237
-11.732 | 5.75 | 0.128 | 0.13237
-11.73 | 5.7667 | 0.126 | 0.1303
-11.73 | 5.7833 | 0.126 | 0.1303
-11.727 | 5.8 | 0.123 | 0.1272
-11.73 | 5.8167 | 0.126 | 0.1303
-11.727 | 5.8333 | 0.123 | 0.1272
-11.725 | 5.85 | 0.121 | 0.12513
-11.727 | 5.8667 | 0.123 | 0.1272
-11.725 | 5.8833 | 0.121 | 0.12513
-11.723 | 5.9 | 0.119 | 0.12306
-11.725 | 5.9167 | 0.121 | 0.12513
-11.727 | 5.9333 | 0.123 | 0.1272
-11.737 | 5.95 | 0.133 | 0.13754
-11.737 | 5.9667 | 0.133 | 0.13754
-11.718 | 5.9833 | 0.114 | 0.11789
-11.723 | 6 | 0.119 | 0.12306
-11.718 | 6.0167 | 0.114 | 0.11789
-11.72 | 6.0333 | 0.116 | 0.11996
-11.72 | 6.05 | 0.116 | 0.11996
-11.72 | 6.0667 | 0.116 | 0.11996
-11.72 | 6.0833 | 0.116 | 0.11996
-11.718 | 6.1 | 0.114 | 0.11789
-11.718 | 6.1167 | 0.114 | 0.11789
-11.718 | 6.1333 | 0.114 | 0.11789
-11.718 | 6.15 | 0.114 | 0.11789
-11.718 | 6.1667 | 0.114 | 0.11789
-11.716 | 6.1833 | 0.112 | 0.11582
-11.716 | 6.2 | 0.112 | 0.11582
-11.716 | 6.2167 | 0.112 | 0.11582
-11.716 | 6.2333 | 0.112 | 0.11582
-11.716 | 6.25 | 0.112 | 0.11582
-11.713 | 6.2667 | 0.109 | 0.11272
-11.713 | 6.2833 | 0.109 | 0.11272
-11.711 | 6.3 | 0.107 | 0.11065
-11.711 | 6.3167 | 0.107 | 0.11065
-11.711 | 6.3333 | 0.107 | 0.11065
-11.711 | 6.35 | 0.107 | 0.11065
-11.711 | 6.3667 | 0.107 | 0.11065
-11.711 | 6.3833 | 0.107 | 0.11065
-11.711 | 6.4 | 0.107 | 0.11065
-11.711 | 6.4167 | 0.107 | 0.11065
-11.711 | 6.4333 | 0.107 | 0.11065
-11.711 | 6.45 | 0.107 | 0.11065
-11.711 | 6.4667 | 0.107 | 0.11065
-11.709 | 6.4833 | 0.105 | 0.10858
-11.709 | 6.5 | 0.105 | 0.10858
-11.711 | 6.5167 | 0.107 | 0.11065
-11.709 | 6.5333 | 0.105 | 0.10858
-11.709 | 6.55 | 0.105 | 0.10858
-11.709 | 6.5667 | 0.105 | 0.10858
-11.706 | 6.5833 | 0.102 | 0.10548
-11.706 | 6.6 | 0.102 | 0.10548
-11.706 | 6.6167 | 0.102 | 0.10548
-11.706 | 6.6333 | 0.102 | 0.10548
-11.704 | 6.65 | 0.1 | 0.10341
-11.704 | 6.6667 | 0.1 | 0.10341
-11.704 | 6.6833 | 0.1 | 0.10341
-11.704 | 6.7 | 0.1 | 0.10341
-11.704 | 6.7167 | 0.1 | 0.10341
-11.702 | 6.7333 | 0.098 | 0.10134
-11.702 | 6.75 | 0.098 | 0.10134
-11.702 | 6.7667 | 0.098 | 0.10134
-11.702 | 6.7833 | 0.098 | 0.10134
-11.702 | 6.8 | 0.098 | 0.10134
-11.702 | 6.8167 | 0.098 | 0.10134
-11.702 | 6.8333 | 0.098 | 0.10134
-11.702 | 6.85 | 0.098 | 0.10134
-11.699 | 6.8667 | 0.095 | 0.098242
-11.702 | 6.8833 | 0.098 | 0.10134
-11.699 | 6.9 | 0.095 | 0.098242
-11.711 | 6.9167 | 0.107 | 0.11065
-11.711 | 6.9333 | 0.107 | 0.11065
-11.713 | 6.95 | 0.109 | 0.11272
-11.713 | 6.9667 | 0.109 | 0.11272
-11.704 | 6.9833 | 0.1 | 0.10341
-11.695 | 7 | 0.091 | 0.094105
-11.697 | 7.0167 | 0.093 | 0.096174
-11.695 | 7.0333 | 0.091 | 0.094105
-11.695 | 7.05 | 0.091 | 0.094105
-11.695 | 7.0667 | 0.091 | 0.094105
-11.695 | 7.0833 | 0.091 | 0.094105
-11.692 | 7.1 | 0.088 | 0.091003
-11.692 | 7.1167 | 0.088 | 0.091003
-11.692 | 7.1333 | 0.088 | 0.091003
-11.692 | 7.15 | 0.088 | 0.091003
-11.692 | 7.1667 | 0.088 | 0.091003
-11.69 | 7.1833 | 0.086 | 0.088935
-11.69 | 7.2 | 0.086 | 0.088935
-11.688 | 7.2167 | 0.084 | 0.086867
-11.69 | 7.2333 | 0.086 | 0.088935
-11.688 | 7.25 | 0.084 | 0.086867
-11.688 | 7.2667 | 0.084 | 0.086867
-11.688 | 7.2833 | 0.084 | 0.086867
-11.688 | 7.3 | 0.084 | 0.086867
-11.688 | 7.3167 | 0.084 | 0.086867
-11.685 | 7.3333 | 0.081 | 0.083764
-11.685 | 7.35 | 0.081 | 0.083764
-11.685 | 7.3667 | 0.081 | 0.083764
-11.685 | 7.3833 | 0.081 | 0.083764
-11.685 | 7.4 | 0.081 | 0.083764
-11.683 | 7.4167 | 0.079 | 0.081696
-11.683 | 7.4333 | 0.079 | 0.081696
-11.683 | 7.45 | 0.079 | 0.081696
-11.683 | 7.4667 | 0.079 | 0.081696
-11.683 | 7.4833 | 0.079 | 0.081696
-11.681 | 7.5 | 0.077 | 0.079628
-11.681 | 7.5167 | 0.077 | 0.079628
-11.683 | 7.5333 | 0.079 | 0.081696
-11.681 | 7.55 | 0.077 | 0.079628
-11.681 | 7.5667 | 0.077 | 0.079628
-11.678 | 7.5833 | 0.074 | 0.076525
-11.678 | 7.6 | 0.074 | 0.076525
-11.678 | 7.6167 | 0.074 | 0.076525
-11.678 | 7.6333 | 0.074 | 0.076525
-11.681 | 7.65 | 0.077 | 0.079628
-11.685 | 7.6667 | 0.081 | 0.083764
-11.688 | 7.6833 | 0.084 | 0.086867
-11.688 | 7.7 | 0.084 | 0.086867
-11.688 | 7.7167 | 0.084 | 0.086867
-11.688 | 7.7333 | 0.084 | 0.086867
-11.685 | 7.75 | 0.081 | 0.083764
-11.685 | 7.7667 | 0.081 | 0.083764
-11.688 | 7.7833 | 0.084 | 0.086867
-11.685 | 7.8 | 0.081 | 0.083764
-11.683 | 7.8167 | 0.079 | 0.081696
-11.683 | 7.8333 | 0.079 | 0.081696
-11.685 | 7.85 | 0.081 | 0.083764
-11.685 | 7.8667 | 0.081 | 0.083764
-11.685 | 7.8833 | 0.081 | 0.083764
-11.681 | 7.9 | 0.077 | 0.079628
-11.685 | 7.9167 | 0.081 | 0.083764
-11.69 | 7.9333 | 0.086 | 0.088935
-11.69 | 7.95 | 0.086 | 0.088935
-11.69 | 7.9667 | 0.086 | 0.088935
-11.688 | 7.9833 | 0.084 | 0.086867
-11.671 | 8 | 0.067 | 0.069286
-11.674 | 8.0167 | 0.07 | 0.072389
-11.674 | 8.0333 | 0.07 | 0.072389
-11.674 | 8.05 | 0.07 | 0.072389
-11.671 | 8.0667 | 0.067 | 0.069286
-11.676 | 8.0833 | 0.072 | 0.074457
-11.674 | 8.1 | 0.07 | 0.072389
-11.674 | 8.1167 | 0.07 | 0.072389
-11.674 | 8.1333 | 0.07 | 0.072389
-11.671 | 8.15 | 0.067 | 0.069286
-11.674 | 8.1667 | 0.07 | 0.072389
-11.671 | 8.1833 | 0.067 | 0.069286
-11.671 | 8.2 | 0.067 | 0.069286
-11.671 | 8.2167 | 0.067 | 0.069286
-11.671 | 8.2333 | 0.067 | 0.069286
-11.671 | 8.25 | 0.067 | 0.069286
-11.671 | 8.2667 | 0.067 | 0.069286
-11.671 | 8.2833 | 0.067 | 0.069286
-11.674 | 8.3 | 0.07 | 0.072389
-11.674 | 8.3167 | 0.07 | 0.072389
-11.671 | 8.3333 | 0.067 | 0.069286
-11.671 | 8.35 | 0.067 | 0.069286
-11.669 | 8.3667 | 0.065 | 0.067218
-11.671 | 8.3833 | 0.067 | 0.069286
-11.671 | 8.4 | 0.067 | 0.069286
-11.671 | 8.4167 | 0.067 | 0.069286
-11.669 | 8.4333 | 0.065 | 0.067218
-11.669 | 8.45 | 0.065 | 0.067218
-11.667 | 8.4667 | 0.063 | 0.06515
-11.669 | 8.4833 | 0.065 | 0.067218
-11.667 | 8.5 | 0.063 | 0.06515
-11.667 | 8.5167 | 0.063 | 0.06515
-11.667 | 8.5333 | 0.063 | 0.06515
-11.664 | 8.55 | 0.06 | 0.062048
-11.664 | 8.5667 | 0.06 | 0.062048
-11.664 | 8.5833 | 0.06 | 0.062048
-11.664 | 8.6 | 0.06 | 0.062048
-11.664 | 8.6167 | 0.06 | 0.062048
-11.664 | 8.6333 | 0.06 | 0.062048
-11.664 | 8.65 | 0.06 | 0.062048
-11.664 | 8.6667 | 0.06 | 0.062048
-11.664 | 8.6833 | 0.06 | 0.062048
-11.664 | 8.7 | 0.06 | 0.062048
-11.662 | 8.7167 | 0.058 | 0.059979
-11.662 | 8.7333 | 0.058 | 0.059979
-11.662 | 8.75 | 0.058 | 0.059979
-11.662 | 8.7667 | 0.058 | 0.059979
-11.662 | 8.7833 | 0.058 | 0.059979
-11.66 | 8.8 | 0.056 | 0.057911
-11.66 | 8.8167 | 0.056 | 0.057911
-11.66 | 8.8333 | 0.056 | 0.057911
-11.657 | 8.85 | 0.053 | 0.054809
-11.657 | 8.8667 | 0.053 | 0.054809
-11.657 | 8.8833 | 0.053 | 0.054809
-11.657 | 8.9 | 0.053 | 0.054809
-11.655 | 8.9167 | 0.051 | 0.05274
-11.655 | 8.9333 | 0.051 | 0.05274
-11.655 | 8.95 | 0.051 | 0.05274
-11.655 | 8.9667 | 0.051 | 0.05274
-11.655 | 8.9833 | 0.051 | 0.05274
-11.653 | 9 | 0.049 | 0.050672
-11.653 | 9.0167 | 0.049 | 0.050672
-11.65 | 9.0333 | 0.046 | 0.04757
-11.653 | 9.05 | 0.049 | 0.050672
-11.653 | 9.0667 | 0.049 | 0.050672
-11.65 | 9.0833 | 0.046 | 0.04757
-11.65 | 9.1 | 0.046 | 0.04757
-11.65 | 9.1167 | 0.046 | 0.04757
-11.65 | 9.1333 | 0.046 | 0.04757
-11.65 | 9.15 | 0.046 | 0.04757
-11.65 | 9.1667 | 0.046 | 0.04757
-11.65 | 9.1833 | 0.046 | 0.04757
-11.65 | 9.2 | 0.046 | 0.04757
-11.65 | 9.2167 | 0.046 | 0.04757
-11.65 | 9.2333 | 0.046 | 0.04757
-11.65 | 9.25 | 0.046 | 0.04757
-11.65 | 9.2667 | 0.046 | 0.04757
-11.65 | 9.2833 | 0.046 | 0.04757
-11.648 | 9.3 | 0.044 | 0.045502
-11.648 | 9.3167 | 0.044 | 0.045502
-11.648 | 9.3333 | 0.044 | 0.045502
-11.648 | 9.35 | 0.044 | 0.045502
-11.646 | 9.3667 | 0.042 | 0.043433
-11.648 | 9.3833 | 0.044 | 0.045502
-11.648 | 9.4 | 0.044 | 0.045502
-11.648 | 9.4167 | 0.044 | 0.045502
-11.648 | 9.4333 | 0.044 | 0.045502
-11.646 | 9.45 | 0.042 | 0.043433
-11.646 | 9.4667 | 0.042 | 0.043433
-11.646 | 9.4833 | 0.042 | 0.043433
-11.646 | 9.5 | 0.042 | 0.043433
-11.646 | 9.5167 | 0.042 | 0.043433
-11.643 | 9.5333 | 0.039 | 0.040331
-11.643 | 9.55 | 0.039 | 0.040331
-11.643 | 9.5667 | 0.039 | 0.040331
-11.643 | 9.5833 | 0.039 | 0.040331
-11.643 | 9.6 | 0.039 | 0.040331
-11.643 | 9.6167 | 0.039 | 0.040331
-11.641 | 9.6333 | 0.037 | 0.038263
-11.639 | 9.65 | 0.035 | 0.036194
-11.641 | 9.6667 | 0.037 | 0.038263
-11.639 | 9.6833 | 0.035 | 0.036194
-11.639 | 9.7 | 0.035 | 0.036194
-11.639 | 9.7167 | 0.035 | 0.036194
-11.639 | 9.7333 | 0.035 | 0.036194
-11.639 | 9.75 | 0.035 | 0.036194
-11.639 | 9.7667 | 0.035 | 0.036194
-11.639 | 9.7833 | 0.035 | 0.036194
-11.639 | 9.8 | 0.035 | 0.036194
-11.636 | 9.8167 | 0.032 | 0.033092
-11.636 | 9.8333 | 0.032 | 0.033092
-11.636 | 9.85 | 0.032 | 0.033092