## DATA
RISING HEAD TEST 2 MW14-03D
| WELL NO. | MW14-03D
| DATE | 2019-04-11
| INITAL HEAD ON TRANSDUCER | -11.604 | FEET H2O
| INITIAL DEPTH TO WATER | 12.34 | FEET (bgs)
| CASING DIAMETER | 2 | INCHES
| SAND DIAMETER | 4 | INCHES
| TOP OF OPEN INTERVAL | 23 | FEET (bgs)
| BOTTOM OF OPEN INTERVAL | 28 | FEET (bgs)
| SATURATED THICKNESS | 5 | FEET
| WATER TABLE TO BOTTOM OF SCREEN | 5 | FEET
| OPEN INTERVAL LENGTH | 5 | FEET
| STATIC IN SCREEN? | N
| MAX. HEAD CHANGE | 1.056 | FEET
| DEPTH TO WATER AT MAX. CHANGE | 13.396 | FEET (bgs)
| HEAD AT MAX. CHANGE IN SCREEN | N
| EXPECTED DISPLACEMENT | 1 | FEET H2O
FEET OF | TEST | HEAD | HEAD
WATER | ELAPSED | CHANGE | RATIO
TIME
(FEET) | (MIN) | (FEET)
-10.548 | 0 | 1.056 | 1
-10.685 | 0.016667 | 0.919 | 0.87027
-10.674 | 0.033333 | 0.93 | 0.88068
-10.683 | 0.05 | 0.921 | 0.87216
-10.692 | 0.066667 | 0.912 | 0.86364
-10.697 | 0.083333 | 0.907 | 0.8589
-10.704 | 0.1 | 0.9 | 0.85227
-10.711 | 0.11667 | 0.893 | 0.84564
-10.72 | 0.13333 | 0.884 | 0.83712
-10.725 | 0.15 | 0.879 | 0.83239
-10.73 | 0.16667 | 0.874 | 0.82765
-10.744 | 0.18333 | 0.86 | 0.81439
-10.755 | 0.2 | 0.849 | 0.80398
-10.76 | 0.21667 | 0.844 | 0.79924
-10.767 | 0.23333 | 0.837 | 0.79261
-10.772 | 0.25 | 0.832 | 0.78788
-10.777 | 0.26667 | 0.827 | 0.78314
-10.781 | 0.28333 | 0.823 | 0.77936
-10.788 | 0.3 | 0.816 | 0.77273
-10.791 | 0.31667 | 0.813 | 0.76989
-10.798 | 0.33333 | 0.806 | 0.76326
-10.802 | 0.35 | 0.802 | 0.75947
-10.807 | 0.36667 | 0.797 | 0.75473
-10.814 | 0.38333 | 0.79 | 0.74811
-10.819 | 0.4 | 0.785 | 0.74337
-10.821 | 0.41667 | 0.783 | 0.74148
-10.828 | 0.43333 | 0.776 | 0.73485
-10.833 | 0.45 | 0.771 | 0.73011
-10.837 | 0.46667 | 0.767 | 0.72633
-10.842 | 0.48333 | 0.762 | 0.72159
-10.847 | 0.5 | 0.757 | 0.71686
-10.849 | 0.51667 | 0.755 | 0.71496
-10.856 | 0.53333 | 0.748 | 0.70833
-10.861 | 0.55 | 0.743 | 0.7036
-10.863 | 0.56667 | 0.741 | 0.7017
-10.868 | 0.58333 | 0.736 | 0.69697
-10.872 | 0.6 | 0.732 | 0.69318
-10.877 | 0.61667 | 0.727 | 0.68845
-10.879 | 0.63333 | 0.725 | 0.68655
-10.886 | 0.65 | 0.718 | 0.67992
-10.891 | 0.66667 | 0.713 | 0.67519
-10.896 | 0.68333 | 0.708 | 0.67045
-10.898 | 0.7 | 0.706 | 0.66856
-10.903 | 0.71667 | 0.701 | 0.66383
-10.907 | 0.73333 | 0.697 | 0.66004
-10.912 | 0.75 | 0.692 | 0.6553
-10.917 | 0.76667 | 0.687 | 0.65057
-10.919 | 0.78333 | 0.685 | 0.64867
-10.924 | 0.8 | 0.68 | 0.64394
-10.928 | 0.81667 | 0.676 | 0.64015
-10.933 | 0.83333 | 0.671 | 0.63542
-10.938 | 0.85 | 0.666 | 0.63068
-10.94 | 0.86667 | 0.664 | 0.62879
-10.945 | 0.88333 | 0.659 | 0.62405
-10.947 | 0.9 | 0.657 | 0.62216
-10.952 | 0.91667 | 0.652 | 0.61742
-10.956 | 0.93333 | 0.648 | 0.61364
-10.961 | 0.95 | 0.643 | 0.6089
-10.963 | 0.96667 | 0.641 | 0.60701
-10.968 | 0.98333 | 0.636 | 0.60227
-10.97 | 1 | 0.634 | 0.60038
-10.973 | 1.0167 | 0.631 | 0.59754
-10.977 | 1.0333 | 0.627 | 0.59375
-10.982 | 1.05 | 0.622 | 0.58902
-10.984 | 1.0667 | 0.62 | 0.58712
-10.989 | 1.0833 | 0.615 | 0.58239
-10.991 | 1.1 | 0.613 | 0.58049
-10.994 | 1.1167 | 0.61 | 0.57765
-10.998 | 1.1333 | 0.606 | 0.57386
-11.001 | 1.15 | 0.603 | 0.57102
-11.005 | 1.1667 | 0.599 | 0.56723
-11.01 | 1.1833 | 0.594 | 0.5625
-11.012 | 1.2 | 0.592 | 0.56061
-11.015 | 1.2167 | 0.589 | 0.55777
-11.019 | 1.2333 | 0.585 | 0.55398
-11.024 | 1.25 | 0.58 | 0.54924
-11.026 | 1.2667 | 0.578 | 0.54735
-11.029 | 1.2833 | 0.575 | 0.54451
-11.033 | 1.3 | 0.571 | 0.54072
-11.036 | 1.3167 | 0.568 | 0.53788
-11.038 | 1.3333 | 0.566 | 0.53598
-11.04 | 1.35 | 0.564 | 0.53409
-11.045 | 1.3667 | 0.559 | 0.52936
-11.05 | 1.3833 | 0.554 | 0.52462
-11.052 | 1.4 | 0.552 | 0.52273
-11.055 | 1.4167 | 0.549 | 0.51989
-11.059 | 1.4333 | 0.545 | 0.5161
-11.062 | 1.45 | 0.542 | 0.51326
-11.064 | 1.4667 | 0.54 | 0.51136
-11.066 | 1.4833 | 0.538 | 0.50947
-11.071 | 1.5 | 0.533 | 0.50473
-11.071 | 1.5167 | 0.533 | 0.50473
-11.076 | 1.5333 | 0.528 | 0.5
-11.078 | 1.55 | 0.526 | 0.49811
-11.083 | 1.5667 | 0.521 | 0.49337
-11.085 | 1.5833 | 0.519 | 0.49148
-11.09 | 1.6 | 0.514 | 0.48674
-11.092 | 1.6167 | 0.512 | 0.48485
-11.094 | 1.6333 | 0.51 | 0.48295
-11.099 | 1.65 | 0.505 | 0.47822
-11.099 | 1.6667 | 0.505 | 0.47822
-11.104 | 1.6833 | 0.5 | 0.47348
-11.106 | 1.7 | 0.498 | 0.47159
-11.106 | 1.7167 | 0.498 | 0.47159
-11.111 | 1.7333 | 0.493 | 0.46686
-11.113 | 1.75 | 0.491 | 0.46496
-11.118 | 1.7667 | 0.486 | 0.46023
-11.12 | 1.7833 | 0.484 | 0.45833
-11.122 | 1.8 | 0.482 | 0.45644
-11.125 | 1.8167 | 0.479 | 0.4536
-11.127 | 1.8333 | 0.477 | 0.4517
-11.129 | 1.85 | 0.475 | 0.44981
-11.134 | 1.8667 | 0.47 | 0.44508
-11.136 | 1.8833 | 0.468 | 0.44318
-11.139 | 1.9 | 0.465 | 0.44034
-11.141 | 1.9167 | 0.463 | 0.43845
-11.143 | 1.9333 | 0.461 | 0.43655
-11.146 | 1.95 | 0.458 | 0.43371
-11.148 | 1.9667 | 0.456 | 0.43182
-11.15 | 1.9833 | 0.454 | 0.42992
-11.153 | 2 | 0.451 | 0.42708
-11.171 | 2.0167 | 0.433 | 0.41004
-11.164 | 2.0333 | 0.44 | 0.41667
-11.171 | 2.05 | 0.433 | 0.41004
-11.178 | 2.0667 | 0.426 | 0.40341
-11.176 | 2.0833 | 0.428 | 0.4053
-11.167 | 2.1 | 0.437 | 0.41383
-11.167 | 2.1167 | 0.437 | 0.41383
-11.171 | 2.1333 | 0.433 | 0.41004
-11.174 | 2.15 | 0.43 | 0.4072
-11.174 | 2.1667 | 0.43 | 0.4072
-11.176 | 2.1833 | 0.428 | 0.4053
-11.178 | 2.2 | 0.426 | 0.40341
-11.183 | 2.2167 | 0.421 | 0.39867
-11.183 | 2.2333 | 0.421 | 0.39867
-11.185 | 2.25 | 0.419 | 0.39678
-11.188 | 2.2667 | 0.416 | 0.39394
-11.19 | 2.2833 | 0.414 | 0.39205
-11.192 | 2.3 | 0.412 | 0.39015
-11.195 | 2.3167 | 0.409 | 0.38731
-11.197 | 2.3333 | 0.407 | 0.38542
-11.199 | 2.35 | 0.405 | 0.38352
-11.202 | 2.3667 | 0.402 | 0.38068
-11.202 | 2.3833 | 0.402 | 0.38068
-11.204 | 2.4 | 0.4 | 0.37879
-11.209 | 2.4167 | 0.395 | 0.37405
-11.209 | 2.4333 | 0.395 | 0.37405
-11.211 | 2.45 | 0.393 | 0.37216
-11.213 | 2.4667 | 0.391 | 0.37027
-11.216 | 2.4833 | 0.388 | 0.36742
-11.216 | 2.5 | 0.388 | 0.36742
-11.22 | 2.5167 | 0.384 | 0.36364
-11.232 | 2.5333 | 0.372 | 0.35227
-11.237 | 2.55 | 0.367 | 0.34754
-11.218 | 2.5667 | 0.386 | 0.36553
-11.223 | 2.5833 | 0.381 | 0.3608
-11.225 | 2.6 | 0.379 | 0.3589
-11.225 | 2.6167 | 0.379 | 0.3589
-11.227 | 2.6333 | 0.377 | 0.35701
-11.23 | 2.65 | 0.374 | 0.35417
-11.23 | 2.6667 | 0.374 | 0.35417
-11.232 | 2.6833 | 0.372 | 0.35227
-11.234 | 2.7 | 0.37 | 0.35038
-11.237 | 2.7167 | 0.367 | 0.34754
-11.239 | 2.7333 | 0.365 | 0.34564
-11.239 | 2.75 | 0.365 | 0.34564
-11.241 | 2.7667 | 0.363 | 0.34375
-11.241 | 2.7833 | 0.363 | 0.34375
-11.241 | 2.8 | 0.363 | 0.34375
-11.244 | 2.8167 | 0.36 | 0.34091
-11.248 | 2.8333 | 0.356 | 0.33712
-11.248 | 2.85 | 0.356 | 0.33712
-11.251 | 2.8667 | 0.353 | 0.33428
-11.251 | 2.8833 | 0.353 | 0.33428
-11.253 | 2.9 | 0.351 | 0.33239
-11.255 | 2.9167 | 0.349 | 0.33049
-11.255 | 2.9333 | 0.349 | 0.33049
-11.258 | 2.95 | 0.346 | 0.32765
-11.26 | 2.9667 | 0.344 | 0.32576
-11.269 | 2.9833 | 0.335 | 0.31723
-11.274 | 3 | 0.33 | 0.3125
-11.279 | 3.0167 | 0.325 | 0.30777
-11.269 | 3.0333 | 0.335 | 0.31723
-11.265 | 3.05 | 0.339 | 0.32102
-11.267 | 3.0667 | 0.337 | 0.31913
-11.267 | 3.0833 | 0.337 | 0.31913
-11.269 | 3.1 | 0.335 | 0.31723
-11.272 | 3.1167 | 0.332 | 0.31439
-11.272 | 3.1333 | 0.332 | 0.31439
-11.274 | 3.15 | 0.33 | 0.3125
-11.276 | 3.1667 | 0.328 | 0.31061
-11.276 | 3.1833 | 0.328 | 0.31061
-11.279 | 3.2 | 0.325 | 0.30777
-11.279 | 3.2167 | 0.325 | 0.30777
-11.281 | 3.2333 | 0.323 | 0.30587
-11.281 | 3.25 | 0.323 | 0.30587
-11.283 | 3.2667 | 0.321 | 0.30398
-11.283 | 3.2833 | 0.321 | 0.30398
-11.283 | 3.3 | 0.321 | 0.30398
-11.286 | 3.3167 | 0.318 | 0.30114
-11.288 | 3.3333 | 0.316 | 0.29924
-11.288 | 3.35 | 0.316 | 0.29924
-11.29 | 3.3667 | 0.314 | 0.29735
-11.29 | 3.3833 | 0.314 | 0.29735
-11.293 | 3.4 | 0.311 | 0.29451
-11.293 | 3.4167 | 0.311 | 0.29451
-11.295 | 3.4333 | 0.309 | 0.29261
-11.295 | 3.45 | 0.309 | 0.29261
-11.297 | 3.4667 | 0.307 | 0.29072
-11.297 | 3.4833 | 0.307 | 0.29072
-11.3 | 3.5 | 0.304 | 0.28788
-11.311 | 3.5167 | 0.293 | 0.27746
-11.316 | 3.5333 | 0.288 | 0.27273
-11.302 | 3.55 | 0.302 | 0.28598
-11.302 | 3.5667 | 0.302 | 0.28598
-11.304 | 3.5833 | 0.3 | 0.28409
-11.304 | 3.6 | 0.3 | 0.28409
-11.304 | 3.6167 | 0.3 | 0.28409
-11.307 | 3.6333 | 0.297 | 0.28125
-11.309 | 3.65 | 0.295 | 0.27936
-11.309 | 3.6667 | 0.295 | 0.27936
-11.311 | 3.6833 | 0.293 | 0.27746
-11.311 | 3.7 | 0.293 | 0.27746
-11.314 | 3.7167 | 0.29 | 0.27462
-11.314 | 3.7333 | 0.29 | 0.27462
-11.316 | 3.75 | 0.288 | 0.27273
-11.316 | 3.7667 | 0.288 | 0.27273
-11.318 | 3.7833 | 0.286 | 0.27083
-11.321 | 3.8 | 0.283 | 0.26799
-11.321 | 3.8167 | 0.283 | 0.26799
-11.321 | 3.8333 | 0.283 | 0.26799
-11.323 | 3.85 | 0.281 | 0.2661
-11.326 | 3.8667 | 0.278 | 0.26326
-11.326 | 3.8833 | 0.278 | 0.26326
-11.326 | 3.9 | 0.278 | 0.26326
-11.328 | 3.9167 | 0.276 | 0.26136
-11.328 | 3.9333 | 0.276 | 0.26136
-11.33 | 3.95 | 0.274 | 0.25947
-11.34 | 3.9667 | 0.264 | 0.25
-11.344 | 3.9833 | 0.26 | 0.24621
-11.349 | 4 | 0.255 | 0.24148
-11.347 | 4.0167 | 0.257 | 0.24337
-11.335 | 4.0333 | 0.269 | 0.25473
-11.335 | 4.05 | 0.269 | 0.25473
-11.337 | 4.0667 | 0.267 | 0.25284
-11.34 | 4.0833 | 0.264 | 0.25
-11.34 | 4.1 | 0.264 | 0.25
-11.342 | 4.1167 | 0.262 | 0.24811
-11.342 | 4.1333 | 0.262 | 0.24811
-11.342 | 4.15 | 0.262 | 0.24811
-11.344 | 4.1667 | 0.26 | 0.24621
-11.347 | 4.1833 | 0.257 | 0.24337
-11.347 | 4.2 | 0.257 | 0.24337
-11.349 | 4.2167 | 0.255 | 0.24148
-11.351 | 4.2333 | 0.253 | 0.23958
-11.351 | 4.25 | 0.253 | 0.23958
-11.351 | 4.2667 | 0.253 | 0.23958
-11.354 | 4.2833 | 0.25 | 0.23674
-11.354 | 4.3 | 0.25 | 0.23674
-11.356 | 4.3167 | 0.248 | 0.23485
-11.356 | 4.3333 | 0.248 | 0.23485
-11.358 | 4.35 | 0.246 | 0.23295
-11.358 | 4.3667 | 0.246 | 0.23295
-11.356 | 4.3833 | 0.248 | 0.23485
-11.361 | 4.4 | 0.243 | 0.23011
-11.361 | 4.4167 | 0.243 | 0.23011
-11.361 | 4.4333 | 0.243 | 0.23011
-11.365 | 4.45 | 0.239 | 0.22633
-11.365 | 4.4667 | 0.239 | 0.22633
-11.365 | 4.4833 | 0.239 | 0.22633
-11.368 | 4.5 | 0.236 | 0.22348
-11.368 | 4.5167 | 0.236 | 0.22348
-11.37 | 4.5333 | 0.234 | 0.22159
-11.372 | 4.55 | 0.232 | 0.2197
-11.384 | 4.5667 | 0.22 | 0.20833
-11.386 | 4.5833 | 0.218 | 0.20644
-11.386 | 4.6 | 0.218 | 0.20644
-11.384 | 4.6167 | 0.22 | 0.20833
-11.389 | 4.6333 | 0.215 | 0.2036
-11.382 | 4.65 | 0.222 | 0.21023
-11.375 | 4.6667 | 0.229 | 0.21686
-11.377 | 4.6833 | 0.227 | 0.21496
-11.377 | 4.7 | 0.227 | 0.21496
-11.379 | 4.7167 | 0.225 | 0.21307
-11.379 | 4.7333 | 0.225 | 0.21307
-11.382 | 4.75 | 0.222 | 0.21023
-11.382 | 4.7667 | 0.222 | 0.21023
-11.384 | 4.7833 | 0.22 | 0.20833
-11.384 | 4.8 | 0.22 | 0.20833
-11.386 | 4.8167 | 0.218 | 0.20644
-11.386 | 4.8333 | 0.218 | 0.20644
-11.386 | 4.85 | 0.218 | 0.20644
-11.389 | 4.8667 | 0.215 | 0.2036
-11.391 | 4.8833 | 0.213 | 0.2017
-11.389 | 4.9 | 0.215 | 0.2036
-11.391 | 4.9167 | 0.213 | 0.2017
-11.393 | 4.9333 | 0.211 | 0.19981
-11.393 | 4.95 | 0.211 | 0.19981
-11.393 | 4.9667 | 0.211 | 0.19981
-11.396 | 4.9833 | 0.208 | 0.19697
-11.405 | 5 | 0.199 | 0.18845
-11.41 | 5.0167 | 0.194 | 0.18371
-11.412 | 5.0333 | 0.192 | 0.18182
-11.412 | 5.05 | 0.192 | 0.18182
-11.396 | 5.0667 | 0.208 | 0.19697
-11.4 | 5.0833 | 0.204 | 0.19318
-11.403 | 5.1 | 0.201 | 0.19034
-11.403 | 5.1167 | 0.201 | 0.19034
-11.403 | 5.1333 | 0.201 | 0.19034
-11.405 | 5.15 | 0.199 | 0.18845
-11.403 | 5.1667 | 0.201 | 0.19034
-11.405 | 5.1833 | 0.199 | 0.18845
-11.405 | 5.2 | 0.199 | 0.18845
-11.407 | 5.2167 | 0.197 | 0.18655
-11.407 | 5.2333 | 0.197 | 0.18655
-11.407 | 5.25 | 0.197 | 0.18655
-11.407 | 5.2667 | 0.197 | 0.18655
-11.41 | 5.2833 | 0.194 | 0.18371
-11.412 | 5.3 | 0.192 | 0.18182
-11.412 | 5.3167 | 0.192 | 0.18182
-11.412 | 5.3333 | 0.192 | 0.18182
-11.412 | 5.35 | 0.192 | 0.18182
-11.412 | 5.3667 | 0.192 | 0.18182
-11.414 | 5.3833 | 0.19 | 0.17992
-11.414 | 5.4 | 0.19 | 0.17992
-11.414 | 5.4167 | 0.19 | 0.17992
-11.414 | 5.4333 | 0.19 | 0.17992
-11.417 | 5.45 | 0.187 | 0.17708
-11.414 | 5.4667 | 0.19 | 0.17992
-11.417 | 5.4833 | 0.187 | 0.17708
-11.417 | 5.5 | 0.187 | 0.17708
-11.419 | 5.5167 | 0.185 | 0.17519
-11.419 | 5.5333 | 0.185 | 0.17519
-11.419 | 5.55 | 0.185 | 0.17519
-11.419 | 5.5667 | 0.185 | 0.17519
-11.419 | 5.5833 | 0.185 | 0.17519
-11.419 | 5.6 | 0.185 | 0.17519
-11.421 | 5.6167 | 0.183 | 0.1733
-11.421 | 5.6333 | 0.183 | 0.1733
-11.421 | 5.65 | 0.183 | 0.1733
-11.421 | 5.6667 | 0.183 | 0.1733
-11.424 | 5.6833 | 0.18 | 0.17045
-11.424 | 5.7 | 0.18 | 0.17045
-11.424 | 5.7167 | 0.18 | 0.17045
-11.426 | 5.7333 | 0.178 | 0.16856
-11.426 | 5.75 | 0.178 | 0.16856
-11.426 | 5.7667 | 0.178 | 0.16856
-11.426 | 5.7833 | 0.178 | 0.16856
-11.426 | 5.8 | 0.178 | 0.16856
-11.426 | 5.8167 | 0.178 | 0.16856
-11.428 | 5.8333 | 0.176 | 0.16667
-11.428 | 5.85 | 0.176 | 0.16667
-11.428 | 5.8667 | 0.176 | 0.16667
-11.428 | 5.8833 | 0.176 | 0.16667
-11.431 | 5.9 | 0.173 | 0.16383
-11.431 | 5.9167 | 0.173 | 0.16383
-11.431 | 5.9333 | 0.173 | 0.16383
-11.431 | 5.95 | 0.173 | 0.16383
-11.431 | 5.9667 | 0.173 | 0.16383
-11.431 | 5.9833 | 0.173 | 0.16383
-11.438 | 6 | 0.166 | 0.1572
-11.447 | 6.0167 | 0.157 | 0.14867
-11.447 | 6.0333 | 0.157 | 0.14867
-11.428 | 6.05 | 0.176 | 0.16667
-11.433 | 6.0667 | 0.171 | 0.16193
-11.433 | 6.0833 | 0.171 | 0.16193
-11.433 | 6.1 | 0.171 | 0.16193
-11.433 | 6.1167 | 0.171 | 0.16193
-11.433 | 6.1333 | 0.171 | 0.16193
-11.433 | 6.15 | 0.171 | 0.16193
-11.433 | 6.1667 | 0.171 | 0.16193
-11.435 | 6.1833 | 0.169 | 0.16004
-11.433 | 6.2 | 0.171 | 0.16193
-11.435 | 6.2167 | 0.169 | 0.16004
-11.435 | 6.2333 | 0.169 | 0.16004
-11.435 | 6.25 | 0.169 | 0.16004
-11.438 | 6.2667 | 0.166 | 0.1572
-11.438 | 6.2833 | 0.166 | 0.1572
-11.438 | 6.3 | 0.166 | 0.1572
-11.438 | 6.3167 | 0.166 | 0.1572
-11.438 | 6.3333 | 0.166 | 0.1572
-11.438 | 6.35 | 0.166 | 0.1572
-11.44 | 6.3667 | 0.164 | 0.1553
-11.438 | 6.3833 | 0.166 | 0.1572
-11.44 | 6.4 | 0.164 | 0.1553
-11.44 | 6.4167 | 0.164 | 0.1553
-11.438 | 6.4333 | 0.166 | 0.1572
-11.44 | 6.45 | 0.164 | 0.1553
-11.44 | 6.4667 | 0.164 | 0.1553
-11.442 | 6.4833 | 0.162 | 0.15341
-11.442 | 6.5 | 0.162 | 0.15341
-11.442 | 6.5167 | 0.162 | 0.15341
-11.442 | 6.5333 | 0.162 | 0.15341
-11.442 | 6.55 | 0.162 | 0.15341
-11.442 | 6.5667 | 0.162 | 0.15341
-11.44 | 6.5833 | 0.164 | 0.1553
-11.442 | 6.6 | 0.162 | 0.15341
-11.445 | 6.6167 | 0.159 | 0.15057
-11.442 | 6.6333 | 0.162 | 0.15341
-11.445 | 6.65 | 0.159 | 0.15057
-11.445 | 6.6667 | 0.159 | 0.15057
-11.445 | 6.6833 | 0.159 | 0.15057
-11.445 | 6.7 | 0.159 | 0.15057
-11.447 | 6.7167 | 0.157 | 0.14867
-11.447 | 6.7333 | 0.157 | 0.14867
-11.447 | 6.75 | 0.157 | 0.14867
-11.447 | 6.7667 | 0.157 | 0.14867
-11.445 | 6.7833 | 0.159 | 0.15057
-11.447 | 6.8 | 0.157 | 0.14867
-11.447 | 6.8167 | 0.157 | 0.14867
-11.447 | 6.8333 | 0.157 | 0.14867
-11.447 | 6.85 | 0.157 | 0.14867
-11.449 | 6.8667 | 0.155 | 0.14678
-11.447 | 6.8833 | 0.157 | 0.14867
-11.449 | 6.9 | 0.155 | 0.14678
-11.447 | 6.9167 | 0.157 | 0.14867
-11.447 | 6.9333 | 0.157 | 0.14867
-11.447 | 6.95 | 0.157 | 0.14867
-11.447 | 6.9667 | 0.157 | 0.14867
-11.447 | 6.9833 | 0.157 | 0.14867
-11.454 | 7 | 0.15 | 0.14205
-11.459 | 7.0167 | 0.145 | 0.13731
-11.463 | 7.0333 | 0.141 | 0.13352
-11.463 | 7.05 | 0.141 | 0.13352
-11.445 | 7.0667 | 0.159 | 0.15057
-11.447 | 7.0833 | 0.157 | 0.14867
-11.447 | 7.1 | 0.157 | 0.14867
-11.449 | 7.1167 | 0.155 | 0.14678
-11.449 | 7.1333 | 0.155 | 0.14678
-11.447 | 7.15 | 0.157 | 0.14867
-11.449 | 7.1667 | 0.155 | 0.14678
-11.449 | 7.1833 | 0.155 | 0.14678
-11.447 | 7.2 | 0.157 | 0.14867
-11.449 | 7.2167 | 0.155 | 0.14678
-11.449 | 7.2333 | 0.155 | 0.14678
-11.449 | 7.25 | 0.155 | 0.14678
-11.449 | 7.2667 | 0.155 | 0.14678
-11.447 | 7.2833 | 0.157 | 0.14867
-11.449 | 7.3 | 0.155 | 0.14678
-11.449 | 7.3167 | 0.155 | 0.14678
-11.449 | 7.3333 | 0.155 | 0.14678
-11.449 | 7.35 | 0.155 | 0.14678
-11.449 | 7.3667 | 0.155 | 0.14678
-11.449 | 7.3833 | 0.155 | 0.14678
-11.449 | 7.4 | 0.155 | 0.14678
-11.449 | 7.4167 | 0.155 | 0.14678
-11.449 | 7.4333 | 0.155 | 0.14678
-11.452 | 7.45 | 0.152 | 0.14394
-11.449 | 7.4667 | 0.155 | 0.14678
-11.452 | 7.4833 | 0.152 | 0.14394
-11.452 | 7.5 | 0.152 | 0.14394
-11.452 | 7.5167 | 0.152 | 0.14394
-11.452 | 7.5333 | 0.152 | 0.14394
-11.452 | 7.55 | 0.152 | 0.14394
-11.452 | 7.5667 | 0.152 | 0.14394
-11.452 | 7.5833 | 0.152 | 0.14394
-11.452 | 7.6 | 0.152 | 0.14394
-11.452 | 7.6167 | 0.152 | 0.14394
-11.452 | 7.6333 | 0.152 | 0.14394
-11.452 | 7.65 | 0.152 | 0.14394
-11.454 | 7.6667 | 0.15 | 0.14205
-11.452 | 7.6833 | 0.152 | 0.14394
-11.454 | 7.7 | 0.15 | 0.14205
-11.452 | 7.7167 | 0.152 | 0.14394
-11.454 | 7.7333 | 0.15 | 0.14205
-11.454 | 7.75 | 0.15 | 0.14205
-11.454 | 7.7667 | 0.15 | 0.14205
-11.454 | 7.7833 | 0.15 | 0.14205
-11.456 | 7.8 | 0.148 | 0.14015
-11.454 | 7.8167 | 0.15 | 0.14205
-11.456 | 7.8333 | 0.148 | 0.14015
-11.456 | 7.85 | 0.148 | 0.14015
-11.456 | 7.8667 | 0.148 | 0.14015
-11.456 | 7.8833 | 0.148 | 0.14015
-11.456 | 7.9 | 0.148 | 0.14015
-11.456 | 7.9167 | 0.148 | 0.14015
-11.461 | 7.9333 | 0.143 | 0.13542
-11.466 | 7.95 | 0.138 | 0.13068
-11.473 | 7.9667 | 0.131 | 0.12405
-11.47 | 7.9833 | 0.134 | 0.12689
-11.47 | 8 | 0.134 | 0.12689
-11.473 | 8.0167 | 0.131 | 0.12405
-11.47 | 8.0333 | 0.134 | 0.12689
-11.459 | 8.05 | 0.145 | 0.13731
-11.456 | 8.0667 | 0.148 | 0.14015
-11.456 | 8.0833 | 0.148 | 0.14015
-11.459 | 8.1 | 0.145 | 0.13731
-11.461 | 8.1167 | 0.143 | 0.13542
-11.459 | 8.1333 | 0.145 | 0.13731
-11.459 | 8.15 | 0.145 | 0.13731
-11.459 | 8.1667 | 0.145 | 0.13731
-11.459 | 8.1833 | 0.145 | 0.13731
-11.459 | 8.2 | 0.145 | 0.13731
-11.459 | 8.2167 | 0.145 | 0.13731
-11.459 | 8.2333 | 0.145 | 0.13731
-11.461 | 8.25 | 0.143 | 0.13542
-11.461 | 8.2667 | 0.143 | 0.13542
-11.461 | 8.2833 | 0.143 | 0.13542
-11.461 | 8.3 | 0.143 | 0.13542
-11.461 | 8.3167 | 0.143 | 0.13542
-11.463 | 8.3333 | 0.141 | 0.13352
-11.461 | 8.35 | 0.143 | 0.13542
-11.463 | 8.3667 | 0.141 | 0.13352
-11.463 | 8.3833 | 0.141 | 0.13352
-11.463 | 8.4 | 0.141 | 0.13352
-11.461 | 8.4167 | 0.143 | 0.13542
-11.463 | 8.4333 | 0.141 | 0.13352
-11.466 | 8.45 | 0.138 | 0.13068
-11.466 | 8.4667 | 0.138 | 0.13068
-11.463 | 8.4833 | 0.141 | 0.13352
-11.463 | 8.5 | 0.141 | 0.13352
-11.466 | 8.5167 | 0.138 | 0.13068
-11.466 | 8.5333 | 0.138 | 0.13068
-11.466 | 8.55 | 0.138 | 0.13068
-11.466 | 8.5667 | 0.138 | 0.13068
-11.466 | 8.5833 | 0.138 | 0.13068
-11.466 | 8.6 | 0.138 | 0.13068
-11.468 | 8.6167 | 0.136 | 0.12879
-11.466 | 8.6333 | 0.138 | 0.13068
-11.468 | 8.65 | 0.136 | 0.12879
-11.466 | 8.6667 | 0.138 | 0.13068
-11.466 | 8.6833 | 0.138 | 0.13068
-11.468 | 8.7 | 0.136 | 0.12879
-11.468 | 8.7167 | 0.136 | 0.12879
-11.468 | 8.7333 | 0.136 | 0.12879
-11.468 | 8.75 | 0.136 | 0.12879
-11.468 | 8.7667 | 0.136 | 0.12879
-11.468 | 8.7833 | 0.136 | 0.12879
-11.468 | 8.8 | 0.136 | 0.12879
-11.47 | 8.8167 | 0.134 | 0.12689
-11.47 | 8.8333 | 0.134 | 0.12689
-11.47 | 8.85 | 0.134 | 0.12689
-11.47 | 8.8667 | 0.134 | 0.12689
-11.473 | 8.8833 | 0.131 | 0.12405
-11.473 | 8.9 | 0.131 | 0.12405
-11.473 | 8.9167 | 0.131 | 0.12405
-11.473 | 8.9333 | 0.131 | 0.12405
-11.473 | 8.95 | 0.131 | 0.12405
-11.473 | 8.9667 | 0.131 | 0.12405
-11.473 | 8.9833 | 0.131 | 0.12405
-11.487 | 9 | 0.117 | 0.1108
-11.487 | 9.0167 | 0.117 | 0.1108
-11.468 | 9.0333 | 0.136 | 0.12879
-11.47 | 9.05 | 0.134 | 0.12689
-11.473 | 9.0667 | 0.131 | 0.12405
-11.47 | 9.0833 | 0.134 | 0.12689
-11.473 | 9.1 | 0.131 | 0.12405
-11.473 | 9.1167 | 0.131 | 0.12405
-11.473 | 9.1333 | 0.131 | 0.12405
-11.473 | 9.15 | 0.131 | 0.12405
-11.475 | 9.1667 | 0.129 | 0.12216
-11.475 | 9.1833 | 0.129 | 0.12216
-11.473 | 9.2 | 0.131 | 0.12405
-11.475 | 9.2167 | 0.129 | 0.12216
-11.475 | 9.2333 | 0.129 | 0.12216
-11.475 | 9.25 | 0.129 | 0.12216
-11.475 | 9.2667 | 0.129 | 0.12216
-11.475 | 9.2833 | 0.129 | 0.12216
-11.477 | 9.3 | 0.127 | 0.12027
-11.477 | 9.3167 | 0.127 | 0.12027
-11.477 | 9.3333 | 0.127 | 0.12027
-11.477 | 9.35 | 0.127 | 0.12027
-11.477 | 9.3667 | 0.127 | 0.12027
-11.48 | 9.3833 | 0.124 | 0.11742
-11.477 | 9.4 | 0.127 | 0.12027
-11.48 | 9.4167 | 0.124 | 0.11742
-11.48 | 9.4333 | 0.124 | 0.11742
-11.48 | 9.45 | 0.124 | 0.11742
-11.48 | 9.4667 | 0.124 | 0.11742
-11.48 | 9.4833 | 0.124 | 0.11742
-11.48 | 9.5 | 0.124 | 0.11742
-11.484 | 9.5167 | 0.12 | 0.11364
-11.482 | 9.5333 | 0.122 | 0.11553
-11.482 | 9.55 | 0.122 | 0.11553
-11.482 | 9.5667 | 0.122 | 0.11553
-11.484 | 9.5833 | 0.12 | 0.11364
-11.487 | 9.6 | 0.117 | 0.1108
-11.484 | 9.6167 | 0.12 | 0.11364
-11.487 | 9.6333 | 0.117 | 0.1108
-11.484 | 9.65 | 0.12 | 0.11364
-11.487 | 9.6667 | 0.117 | 0.1108
-11.487 | 9.6833 | 0.117 | 0.1108
-11.487 | 9.7 | 0.117 | 0.1108
-11.489 | 9.7167 | 0.115 | 0.1089
-11.487 | 9.7333 | 0.117 | 0.1108
-11.489 | 9.75 | 0.115 | 0.1089
-11.489 | 9.7667 | 0.115 | 0.1089
-11.489 | 9.7833 | 0.115 | 0.1089
-11.489 | 9.8 | 0.115 | 0.1089
-11.489 | 9.8167 | 0.115 | 0.1089
-11.489 | 9.8333 | 0.115 | 0.1089
-11.491 | 9.85 | 0.113 | 0.10701