## DATA
FALLING HEAD TEST MW14-03M
| WELL NO. | MW14-03M
| DATE | 2019-04-09
| INITAL HEAD ON TRANSDUCER | 11.078 | FEET H2O
| INITIAL DEPTH TO WATER | 6.96 | FEET (bgs)
| CASING DIAMETER | 2 | INCHES
| SAND DIAMETER | 4 | INCHES
| TOP OF OPEN INTERVAL | 10.5 | FEET (bgs)
| BOTTOM OF OPEN INTERVAL | 15.5 | FEET (bgs)
| SATURATED THICKNESS | 5 | FEET
| WATER TABLE TO BOTTOM OF SCREEN | 5 | FEET
| OPEN INTERVAL LENGTH | 5 | FEET
| STATIC IN SCREEN? | N
| MAX. HEAD CHANGE | 0.936 | FEET
| DEPTH TO WATER AT MAX. CHANGE | 7.896 | FEET (bgs)
| HEAD AT MAX. CHANGE IN SCREEN | N
| EXPECTED DISPLACEMENT | 1 | FEET H2O
FEET OF | TEST | HEAD | HEAD
WATER | ELAPSED | CHANGE | RATIO
TIME
(FEET) | (MIN) | (FEET)
12.005 | 0 | 0.927 | 1
12.007 | 1 | 0.929 | 1.0022
12.002 | 2 | 0.924 | 0.99676
12.002 | 3 | 0.924 | 0.99676
12.002 | 4 | 0.924 | 0.99676
12.014 | 5 | 0.936 | 1.0097
11.998 | 6 | 0.92 | 0.99245
12.002 | 7 | 0.924 | 0.99676
11.995 | 8 | 0.917 | 0.98921
11.995 | 9 | 0.917 | 0.98921
11.995 | 10 | 0.917 | 0.98921
11.998 | 11 | 0.92 | 0.99245
11.995 | 12 | 0.917 | 0.98921
11.993 | 13 | 0.915 | 0.98706
11.995 | 14 | 0.917 | 0.98921
11.993 | 15 | 0.915 | 0.98706
11.995 | 16 | 0.917 | 0.98921
11.995 | 17 | 0.917 | 0.98921
11.991 | 18 | 0.913 | 0.9849
11.995 | 19 | 0.917 | 0.98921
11.993 | 20 | 0.915 | 0.98706
11.988 | 21 | 0.91 | 0.98166
11.988 | 22 | 0.91 | 0.98166
11.991 | 23 | 0.913 | 0.9849
11.988 | 24 | 0.91 | 0.98166
11.988 | 25 | 0.91 | 0.98166
11.988 | 26 | 0.91 | 0.98166
11.986 | 27 | 0.908 | 0.9795
11.988 | 28 | 0.91 | 0.98166
11.988 | 29 | 0.91 | 0.98166
11.988 | 30 | 0.91 | 0.98166
11.988 | 31 | 0.91 | 0.98166
11.988 | 32 | 0.91 | 0.98166
11.986 | 33 | 0.908 | 0.9795
11.986 | 34 | 0.908 | 0.9795
11.986 | 35 | 0.908 | 0.9795
11.984 | 36 | 0.906 | 0.97735
11.986 | 37 | 0.908 | 0.9795
11.986 | 38 | 0.908 | 0.9795
11.986 | 39 | 0.908 | 0.9795
11.986 | 40 | 0.908 | 0.9795
11.981 | 41 | 0.903 | 0.97411
11.981 | 42 | 0.903 | 0.97411
11.984 | 43 | 0.906 | 0.97735
11.984 | 44 | 0.906 | 0.97735
11.981 | 45 | 0.903 | 0.97411
11.979 | 46 | 0.901 | 0.97195
11.981 | 47 | 0.903 | 0.97411
11.977 | 48 | 0.899 | 0.9698
11.981 | 49 | 0.903 | 0.97411
11.979 | 50 | 0.901 | 0.97195
11.981 | 51 | 0.903 | 0.97411
11.979 | 52 | 0.901 | 0.97195
11.979 | 53 | 0.901 | 0.97195
11.979 | 54 | 0.901 | 0.97195
11.979 | 55 | 0.901 | 0.97195
11.977 | 56 | 0.899 | 0.9698
11.979 | 57 | 0.901 | 0.97195
11.979 | 58 | 0.901 | 0.97195
11.979 | 59 | 0.901 | 0.97195
11.974 | 60 | 0.896 | 0.96656
11.974 | 61 | 0.896 | 0.96656
11.977 | 62 | 0.899 | 0.9698
11.977 | 63 | 0.899 | 0.9698
11.974 | 64 | 0.896 | 0.96656
11.974 | 65 | 0.896 | 0.96656
11.974 | 66 | 0.896 | 0.96656
11.972 | 67 | 0.894 | 0.9644
11.974 | 68 | 0.896 | 0.96656
11.974 | 69 | 0.896 | 0.96656
11.974 | 70 | 0.896 | 0.96656
11.974 | 71 | 0.896 | 0.96656
11.972 | 72 | 0.894 | 0.9644
11.974 | 73 | 0.896 | 0.96656
11.974 | 74 | 0.896 | 0.96656
11.972 | 75 | 0.894 | 0.9644
11.967 | 76 | 0.889 | 0.95901
11.974 | 77 | 0.896 | 0.96656
11.967 | 78 | 0.889 | 0.95901
11.97 | 79 | 0.892 | 0.96224
11.967 | 80 | 0.889 | 0.95901
11.967 | 81 | 0.889 | 0.95901
11.97 | 82 | 0.892 | 0.96224
11.967 | 83 | 0.889 | 0.95901
11.97 | 84 | 0.892 | 0.96224
11.967 | 85 | 0.889 | 0.95901
11.965 | 86 | 0.887 | 0.95685
11.967 | 87 | 0.889 | 0.95901
11.967 | 88 | 0.889 | 0.95901
11.967 | 89 | 0.889 | 0.95901
11.97 | 90 | 0.892 | 0.96224
11.965 | 91 | 0.887 | 0.95685
11.965 | 92 | 0.887 | 0.95685
11.967 | 93 | 0.889 | 0.95901
11.965 | 94 | 0.887 | 0.95685
11.967 | 95 | 0.889 | 0.95901
11.965 | 96 | 0.887 | 0.95685
11.963 | 97 | 0.885 | 0.95469
11.963 | 98 | 0.885 | 0.95469
11.967 | 99 | 0.889 | 0.95901
11.965 | 100 | 0.887 | 0.95685
11.963 | 101 | 0.885 | 0.95469
11.963 | 102 | 0.885 | 0.95469
11.96 | 103 | 0.882 | 0.95146
11.96 | 104 | 0.882 | 0.95146
11.967 | 105 | 0.889 | 0.95901
11.96 | 106 | 0.882 | 0.95146
11.96 | 107 | 0.882 | 0.95146
11.963 | 108 | 0.885 | 0.95469
11.96 | 109 | 0.882 | 0.95146
11.963 | 110 | 0.885 | 0.95469
11.96 | 111 | 0.882 | 0.95146
11.963 | 112 | 0.885 | 0.95469
11.96 | 113 | 0.882 | 0.95146
11.96 | 114 | 0.882 | 0.95146
11.958 | 115 | 0.88 | 0.9493
11.958 | 116 | 0.88 | 0.9493
11.96 | 117 | 0.882 | 0.95146
11.956 | 118 | 0.878 | 0.94714
11.958 | 119 | 0.88 | 0.9493
11.958 | 120 | 0.88 | 0.9493
11.958 | 121 | 0.88 | 0.9493
11.956 | 122 | 0.878 | 0.94714
11.958 | 123 | 0.88 | 0.9493
11.956 | 124 | 0.878 | 0.94714
11.958 | 125 | 0.88 | 0.9493
11.956 | 126 | 0.878 | 0.94714
11.956 | 127 | 0.878 | 0.94714
11.96 | 128 | 0.882 | 0.95146
11.956 | 129 | 0.878 | 0.94714
11.953 | 130 | 0.875 | 0.94391
11.953 | 131 | 0.875 | 0.94391
11.953 | 132 | 0.875 | 0.94391
11.951 | 133 | 0.873 | 0.94175
11.953 | 134 | 0.875 | 0.94391
11.953 | 135 | 0.875 | 0.94391
11.951 | 136 | 0.873 | 0.94175
11.953 | 137 | 0.875 | 0.94391
11.951 | 138 | 0.873 | 0.94175
11.953 | 139 | 0.875 | 0.94391
11.951 | 140 | 0.873 | 0.94175
11.951 | 141 | 0.873 | 0.94175
11.949 | 142 | 0.871 | 0.93959
11.951 | 143 | 0.873 | 0.94175
11.951 | 144 | 0.873 | 0.94175
11.951 | 145 | 0.873 | 0.94175
11.949 | 146 | 0.871 | 0.93959
11.949 | 147 | 0.871 | 0.93959
11.951 | 148 | 0.873 | 0.94175
11.949 | 149 | 0.871 | 0.93959
11.953 | 150 | 0.875 | 0.94391
11.949 | 151 | 0.871 | 0.93959
11.949 | 152 | 0.871 | 0.93959
11.946 | 153 | 0.868 | 0.93635
11.951 | 154 | 0.873 | 0.94175
11.949 | 155 | 0.871 | 0.93959
11.944 | 156 | 0.866 | 0.9342
11.946 | 157 | 0.868 | 0.93635
11.949 | 158 | 0.871 | 0.93959
11.946 | 159 | 0.868 | 0.93635
11.949 | 160 | 0.871 | 0.93959
11.944 | 161 | 0.866 | 0.9342
11.944 | 162 | 0.866 | 0.9342
11.944 | 163 | 0.866 | 0.9342
11.944 | 164 | 0.866 | 0.9342
11.944 | 165 | 0.866 | 0.9342
11.944 | 166 | 0.866 | 0.9342
11.942 | 167 | 0.864 | 0.93204
11.944 | 168 | 0.866 | 0.9342
11.939 | 169 | 0.861 | 0.9288
11.942 | 170 | 0.864 | 0.93204
11.939 | 171 | 0.861 | 0.9288
11.939 | 172 | 0.861 | 0.9288
11.946 | 173 | 0.868 | 0.93635
11.942 | 174 | 0.864 | 0.93204
11.942 | 175 | 0.864 | 0.93204
11.942 | 176 | 0.864 | 0.93204
11.939 | 177 | 0.861 | 0.9288
11.942 | 178 | 0.864 | 0.93204
11.939 | 179 | 0.861 | 0.9288
11.939 | 180 | 0.861 | 0.9288
11.944 | 181 | 0.866 | 0.9342
11.939 | 182 | 0.861 | 0.9288
11.942 | 183 | 0.864 | 0.93204
11.939 | 184 | 0.861 | 0.9288
11.937 | 185 | 0.859 | 0.92665
11.939 | 186 | 0.861 | 0.9288
11.942 | 187 | 0.864 | 0.93204
11.939 | 188 | 0.861 | 0.9288
11.942 | 189 | 0.864 | 0.93204
11.939 | 190 | 0.861 | 0.9288
11.939 | 191 | 0.861 | 0.9288
11.939 | 192 | 0.861 | 0.9288
11.935 | 193 | 0.857 | 0.92449
11.937 | 194 | 0.859 | 0.92665
11.935 | 195 | 0.857 | 0.92449
11.937 | 196 | 0.859 | 0.92665
11.935 | 197 | 0.857 | 0.92449
11.935 | 198 | 0.857 | 0.92449
11.935 | 199 | 0.857 | 0.92449
11.935 | 200 | 0.857 | 0.92449
11.937 | 201 | 0.859 | 0.92665
11.932 | 202 | 0.854 | 0.92125
11.932 | 203 | 0.854 | 0.92125
11.937 | 204 | 0.859 | 0.92665
11.935 | 205 | 0.857 | 0.92449
11.935 | 206 | 0.857 | 0.92449
11.935 | 207 | 0.857 | 0.92449
11.935 | 208 | 0.857 | 0.92449
11.932 | 209 | 0.854 | 0.92125
11.935 | 210 | 0.857 | 0.92449
11.932 | 211 | 0.854 | 0.92125
11.935 | 212 | 0.857 | 0.92449
11.93 | 213 | 0.852 | 0.91909
11.932 | 214 | 0.854 | 0.92125
11.928 | 215 | 0.85 | 0.91694
11.935 | 216 | 0.857 | 0.92449
11.928 | 217 | 0.85 | 0.91694
11.932 | 218 | 0.854 | 0.92125
11.928 | 219 | 0.85 | 0.91694
11.928 | 220 | 0.85 | 0.91694
11.93 | 221 | 0.852 | 0.91909
11.93 | 222 | 0.852 | 0.91909
11.93 | 223 | 0.852 | 0.91909
11.928 | 224 | 0.85 | 0.91694
11.932 | 225 | 0.854 | 0.92125
11.928 | 226 | 0.85 | 0.91694
11.93 | 227 | 0.852 | 0.91909
11.925 | 228 | 0.847 | 0.9137
11.93 | 229 | 0.852 | 0.91909
11.928 | 230 | 0.85 | 0.91694
11.928 | 231 | 0.85 | 0.91694
11.928 | 232 | 0.85 | 0.91694
11.925 | 233 | 0.847 | 0.9137
11.928 | 234 | 0.85 | 0.91694
11.928 | 235 | 0.85 | 0.91694
11.925 | 236 | 0.847 | 0.9137
11.925 | 237 | 0.847 | 0.9137
11.925 | 238 | 0.847 | 0.9137
11.923 | 239 | 0.845 | 0.91154
11.928 | 240 | 0.85 | 0.91694
11.923 | 241 | 0.845 | 0.91154
11.925 | 242 | 0.847 | 0.9137
11.923 | 243 | 0.845 | 0.91154
11.925 | 244 | 0.847 | 0.9137
11.923 | 245 | 0.845 | 0.91154
11.923 | 246 | 0.845 | 0.91154
11.923 | 247 | 0.845 | 0.91154
11.925 | 248 | 0.847 | 0.9137
11.923 | 249 | 0.845 | 0.91154
11.921 | 250 | 0.843 | 0.90939
11.925 | 251 | 0.847 | 0.9137
11.925 | 252 | 0.847 | 0.9137
11.925 | 253 | 0.847 | 0.9137
11.923 | 254 | 0.845 | 0.91154
11.923 | 255 | 0.845 | 0.91154
11.921 | 256 | 0.843 | 0.90939
11.921 | 257 | 0.843 | 0.90939
11.923 | 258 | 0.845 | 0.91154
11.921 | 259 | 0.843 | 0.90939
11.921 | 260 | 0.843 | 0.90939
11.918 | 261 | 0.84 | 0.90615
11.918 | 262 | 0.84 | 0.90615
11.923 | 263 | 0.845 | 0.91154
11.921 | 264 | 0.843 | 0.90939
11.921 | 265 | 0.843 | 0.90939
11.918 | 266 | 0.84 | 0.90615
11.921 | 267 | 0.843 | 0.90939
11.918 | 268 | 0.84 | 0.90615
11.918 | 269 | 0.84 | 0.90615
11.918 | 270 | 0.84 | 0.90615
11.916 | 271 | 0.838 | 0.90399
11.921 | 272 | 0.843 | 0.90939
11.918 | 273 | 0.84 | 0.90615
11.921 | 274 | 0.843 | 0.90939
11.918 | 275 | 0.84 | 0.90615
11.918 | 276 | 0.84 | 0.90615
11.918 | 277 | 0.84 | 0.90615
11.918 | 278 | 0.84 | 0.90615
11.916 | 279 | 0.838 | 0.90399
11.918 | 280 | 0.84 | 0.90615
11.916 | 281 | 0.838 | 0.90399
11.916 | 282 | 0.838 | 0.90399
11.914 | 283 | 0.836 | 0.90183
11.914 | 284 | 0.836 | 0.90183
11.914 | 285 | 0.836 | 0.90183
11.914 | 286 | 0.836 | 0.90183
11.914 | 287 | 0.836 | 0.90183
11.916 | 288 | 0.838 | 0.90399
11.916 | 289 | 0.838 | 0.90399
11.914 | 290 | 0.836 | 0.90183
11.914 | 291 | 0.836 | 0.90183
11.914 | 292 | 0.836 | 0.90183
11.914 | 293 | 0.836 | 0.90183
11.911 | 294 | 0.833 | 0.8986
11.914 | 295 | 0.836 | 0.90183
11.914 | 296 | 0.836 | 0.90183
11.914 | 297 | 0.836 | 0.90183
11.911 | 298 | 0.833 | 0.8986
11.911 | 299 | 0.833 | 0.8986
11.914 | 300 | 0.836 | 0.90183
11.911 | 301 | 0.833 | 0.8986
11.909 | 302 | 0.831 | 0.89644
11.907 | 303 | 0.829 | 0.89428
11.909 | 304 | 0.831 | 0.89644
11.911 | 305 | 0.833 | 0.8986
11.909 | 306 | 0.831 | 0.89644
11.911 | 307 | 0.833 | 0.8986
11.909 | 308 | 0.831 | 0.89644
11.909 | 309 | 0.831 | 0.89644
11.909 | 310 | 0.831 | 0.89644
11.907 | 311 | 0.829 | 0.89428
11.907 | 312 | 0.829 | 0.89428
11.909 | 313 | 0.831 | 0.89644
11.907 | 314 | 0.829 | 0.89428
11.907 | 315 | 0.829 | 0.89428
11.907 | 316 | 0.829 | 0.89428
11.907 | 317 | 0.829 | 0.89428
11.904 | 318 | 0.826 | 0.89105
11.904 | 319 | 0.826 | 0.89105
11.904 | 320 | 0.826 | 0.89105
11.902 | 321 | 0.824 | 0.88889
11.907 | 322 | 0.829 | 0.89428
11.9 | 323 | 0.822 | 0.88673
11.904 | 324 | 0.826 | 0.89105
11.904 | 325 | 0.826 | 0.89105
11.904 | 326 | 0.826 | 0.89105
11.902 | 327 | 0.824 | 0.88889
11.904 | 328 | 0.826 | 0.89105
11.904 | 329 | 0.826 | 0.89105
11.904 | 330 | 0.826 | 0.89105
11.902 | 331 | 0.824 | 0.88889
11.9 | 332 | 0.822 | 0.88673
11.902 | 333 | 0.824 | 0.88889
11.897 | 334 | 0.819 | 0.8835
11.9 | 335 | 0.822 | 0.88673
11.897 | 336 | 0.819 | 0.8835
11.902 | 337 | 0.824 | 0.88889
11.898 | 338 | 0.82 | 0.88457
11.9 | 339 | 0.822 | 0.88673
11.898 | 340 | 0.82 | 0.88457
11.898 | 341 | 0.82 | 0.88457
11.895 | 342 | 0.817 | 0.88134
11.898 | 343 | 0.82 | 0.88457
11.898 | 344 | 0.82 | 0.88457
11.895 | 345 | 0.817 | 0.88134
11.898 | 346 | 0.82 | 0.88457
11.895 | 347 | 0.817 | 0.88134
11.895 | 348 | 0.817 | 0.88134
11.898 | 349 | 0.82 | 0.88457
11.895 | 350 | 0.817 | 0.88134
11.898 | 351 | 0.82 | 0.88457
11.895 | 352 | 0.817 | 0.88134
11.895 | 353 | 0.817 | 0.88134
11.898 | 354 | 0.82 | 0.88457
11.895 | 355 | 0.817 | 0.88134
11.895 | 356 | 0.817 | 0.88134
11.895 | 357 | 0.817 | 0.88134
11.893 | 358 | 0.815 | 0.87918
11.893 | 359 | 0.815 | 0.87918
11.893 | 360 | 0.815 | 0.87918
11.893 | 361 | 0.815 | 0.87918
11.893 | 362 | 0.815 | 0.87918
11.893 | 363 | 0.815 | 0.87918
11.893 | 364 | 0.815 | 0.87918
11.893 | 365 | 0.815 | 0.87918
11.893 | 366 | 0.815 | 0.87918
11.891 | 367 | 0.813 | 0.87702
11.888 | 368 | 0.81 | 0.87379
11.891 | 369 | 0.813 | 0.87702
11.891 | 370 | 0.813 | 0.87702
11.891 | 371 | 0.813 | 0.87702
11.893 | 372 | 0.815 | 0.87918
11.893 | 373 | 0.815 | 0.87918
11.888 | 374 | 0.81 | 0.87379
11.891 | 375 | 0.813 | 0.87702
11.891 | 376 | 0.813 | 0.87702
11.891 | 377 | 0.813 | 0.87702
11.888 | 378 | 0.81 | 0.87379
11.886 | 379 | 0.808 | 0.87163
11.886 | 380 | 0.808 | 0.87163
11.886 | 381 | 0.808 | 0.87163
11.888 | 382 | 0.81 | 0.87379
11.886 | 383 | 0.808 | 0.87163
11.886 | 384 | 0.808 | 0.87163
11.884 | 385 | 0.806 | 0.86947
11.884 | 386 | 0.806 | 0.86947
11.884 | 387 | 0.806 | 0.86947
11.886 | 388 | 0.808 | 0.87163
11.881 | 389 | 0.803 | 0.86624
11.886 | 390 | 0.808 | 0.87163
11.886 | 391 | 0.808 | 0.87163
11.886 | 392 | 0.808 | 0.87163
11.886 | 393 | 0.808 | 0.87163
11.884 | 394 | 0.806 | 0.86947
11.881 | 395 | 0.803 | 0.86624
11.879 | 396 | 0.801 | 0.86408
11.881 | 397 | 0.803 | 0.86624
11.881 | 398 | 0.803 | 0.86624
11.881 | 399 | 0.803 | 0.86624
11.884 | 400 | 0.806 | 0.86947
11.881 | 401 | 0.803 | 0.86624
11.881 | 402 | 0.803 | 0.86624
11.881 | 403 | 0.803 | 0.86624
11.879 | 404 | 0.801 | 0.86408
11.879 | 405 | 0.801 | 0.86408
11.881 | 406 | 0.803 | 0.86624
11.874 | 407 | 0.796 | 0.85868
11.877 | 408 | 0.799 | 0.86192
11.877 | 409 | 0.799 | 0.86192
11.879 | 410 | 0.801 | 0.86408
11.879 | 411 | 0.801 | 0.86408
11.879 | 412 | 0.801 | 0.86408
11.879 | 413 | 0.801 | 0.86408
11.877 | 414 | 0.799 | 0.86192
11.879 | 415 | 0.801 | 0.86408
11.879 | 416 | 0.801 | 0.86408
11.877 | 417 | 0.799 | 0.86192
11.874 | 418 | 0.796 | 0.85868
11.877 | 419 | 0.799 | 0.86192
11.877 | 420 | 0.799 | 0.86192
11.879 | 421 | 0.801 | 0.86408
11.877 | 422 | 0.799 | 0.86192
11.877 | 423 | 0.799 | 0.86192
11.877 | 424 | 0.799 | 0.86192
11.877 | 425 | 0.799 | 0.86192
11.877 | 426 | 0.799 | 0.86192
11.872 | 427 | 0.794 | 0.85653
11.877 | 428 | 0.799 | 0.86192
11.872 | 429 | 0.794 | 0.85653
11.874 | 430 | 0.796 | 0.85868
11.877 | 431 | 0.799 | 0.86192
11.877 | 432 | 0.799 | 0.86192
11.877 | 433 | 0.799 | 0.86192
11.874 | 434 | 0.796 | 0.85868
11.874 | 435 | 0.796 | 0.85868
11.877 | 436 | 0.799 | 0.86192
11.874 | 437 | 0.796 | 0.85868
11.881 | 438 | 0.803 | 0.86624
11.872 | 439 | 0.794 | 0.85653
11.872 | 440 | 0.794 | 0.85653
11.872 | 441 | 0.794 | 0.85653
11.872 | 442 | 0.794 | 0.85653
11.872 | 443 | 0.794 | 0.85653
11.872 | 444 | 0.794 | 0.85653
11.874 | 445 | 0.796 | 0.85868
11.87 | 446 | 0.792 | 0.85437
11.872 | 447 | 0.794 | 0.85653
11.872 | 448 | 0.794 | 0.85653
11.872 | 449 | 0.794 | 0.85653
11.874 | 450 | 0.796 | 0.85868
11.872 | 451 | 0.794 | 0.85653
11.87 | 452 | 0.792 | 0.85437
11.87 | 453 | 0.792 | 0.85437
11.865 | 454 | 0.787 | 0.84898
11.867 | 455 | 0.789 | 0.85113
11.87 | 456 | 0.792 | 0.85437
11.872 | 457 | 0.794 | 0.85653
11.872 | 458 | 0.794 | 0.85653
11.87 | 459 | 0.792 | 0.85437
11.87 | 460 | 0.792 | 0.85437
11.867 | 461 | 0.789 | 0.85113
11.867 | 462 | 0.789 | 0.85113
11.87 | 463 | 0.792 | 0.85437
11.872 | 464 | 0.794 | 0.85653
11.867 | 465 | 0.789 | 0.85113
11.867 | 466 | 0.789 | 0.85113
11.87 | 467 | 0.792 | 0.85437
11.867 | 468 | 0.789 | 0.85113
11.865 | 469 | 0.787 | 0.84898
11.863 | 470 | 0.785 | 0.84682
11.865 | 471 | 0.787 | 0.84898
11.865 | 472 | 0.787 | 0.84898
11.865 | 473 | 0.787 | 0.84898
11.867 | 474 | 0.789 | 0.85113
11.867 | 475 | 0.789 | 0.85113
11.865 | 476 | 0.787 | 0.84898
11.865 | 477 | 0.787 | 0.84898
11.863 | 478 | 0.785 | 0.84682
11.863 | 479 | 0.785 | 0.84682
11.863 | 480 | 0.785 | 0.84682
11.865 | 481 | 0.787 | 0.84898
11.865 | 482 | 0.787 | 0.84898
11.863 | 483 | 0.785 | 0.84682
11.86 | 484 | 0.782 | 0.84358
11.86 | 485 | 0.782 | 0.84358
11.86 | 486 | 0.782 | 0.84358
11.865 | 487 | 0.787 | 0.84898
11.86 | 488 | 0.782 | 0.84358
11.858 | 489 | 0.78 | 0.84142
11.86 | 490 | 0.782 | 0.84358
11.863 | 491 | 0.785 | 0.84682
11.86 | 492 | 0.782 | 0.84358
11.86 | 493 | 0.782 | 0.84358
11.858 | 494 | 0.78 | 0.84142
11.858 | 495 | 0.78 | 0.84142
11.858 | 496 | 0.78 | 0.84142
11.858 | 497 | 0.78 | 0.84142
11.856 | 498 | 0.778 | 0.83927
11.856 | 499 | 0.778 | 0.83927
11.856 | 500 | 0.778 | 0.83927
11.858 | 501 | 0.78 | 0.84142
11.853 | 502 | 0.775 | 0.83603
11.853 | 503 | 0.775 | 0.83603
11.853 | 504 | 0.775 | 0.83603
11.856 | 505 | 0.778 | 0.83927
11.856 | 506 | 0.778 | 0.83927
11.856 | 507 | 0.778 | 0.83927
11.856 | 508 | 0.778 | 0.83927
11.856 | 509 | 0.778 | 0.83927
11.856 | 510 | 0.778 | 0.83927
11.853 | 511 | 0.775 | 0.83603
11.853 | 512 | 0.775 | 0.83603
11.853 | 513 | 0.775 | 0.83603
11.853 | 514 | 0.775 | 0.83603
11.856 | 515 | 0.778 | 0.83927
11.849 | 516 | 0.771 | 0.83172
11.853 | 517 | 0.775 | 0.83603
11.856 | 518 | 0.778 | 0.83927
11.851 | 519 | 0.773 | 0.83387
11.853 | 520 | 0.775 | 0.83603
11.851 | 521 | 0.773 | 0.83387
11.851 | 522 | 0.773 | 0.83387
11.853 | 523 | 0.775 | 0.83603
11.858 | 524 | 0.78 | 0.84142
11.851 | 525 | 0.773 | 0.83387
11.851 | 526 | 0.773 | 0.83387
11.851 | 527 | 0.773 | 0.83387
11.853 | 528 | 0.775 | 0.83603
11.853 | 529 | 0.775 | 0.83603
11.849 | 530 | 0.771 | 0.83172
11.853 | 531 | 0.775 | 0.83603
11.851 | 532 | 0.773 | 0.83387
11.851 | 533 | 0.773 | 0.83387
11.849 | 534 | 0.771 | 0.83172
11.849 | 535 | 0.771 | 0.83172
11.846 | 536 | 0.768 | 0.82848
11.849 | 537 | 0.771 | 0.83172
11.849 | 538 | 0.771 | 0.83172
11.846 | 539 | 0.768 | 0.82848
11.849 | 540 | 0.771 | 0.83172
11.846 | 541 | 0.768 | 0.82848
11.849 | 542 | 0.771 | 0.83172
11.846 | 543 | 0.768 | 0.82848
11.849 | 544 | 0.771 | 0.83172
11.849 | 545 | 0.771 | 0.83172
11.846 | 546 | 0.768 | 0.82848
11.844 | 547 | 0.766 | 0.82632
11.844 | 548 | 0.766 | 0.82632
11.846 | 549 | 0.768 | 0.82848
11.849 | 550 | 0.771 | 0.83172
11.844 | 551 | 0.766 | 0.82632
11.842 | 552 | 0.764 | 0.82416
11.846 | 553 | 0.768 | 0.82848
11.844 | 554 | 0.766 | 0.82632
11.842 | 555 | 0.764 | 0.82416
11.842 | 556 | 0.764 | 0.82416
11.842 | 557 | 0.764 | 0.82416
11.846 | 558 | 0.768 | 0.82848
11.842 | 559 | 0.764 | 0.82416
11.844 | 560 | 0.766 | 0.82632
11.837 | 561 | 0.759 | 0.81877
11.842 | 562 | 0.764 | 0.82416
11.839 | 563 | 0.761 | 0.82093
11.842 | 564 | 0.764 | 0.82416
11.842 | 565 | 0.764 | 0.82416
11.842 | 566 | 0.764 | 0.82416
11.842 | 567 | 0.764 | 0.82416
11.842 | 568 | 0.764 | 0.82416
11.839 | 569 | 0.761 | 0.82093
11.842 | 570 | 0.764 | 0.82416
11.839 | 571 | 0.761 | 0.82093
11.839 | 572 | 0.761 | 0.82093
11.839 | 573 | 0.761 | 0.82093
11.839 | 574 | 0.761 | 0.82093
11.837 | 575 | 0.759 | 0.81877
11.839 | 576 | 0.761 | 0.82093
11.842 | 577 | 0.764 | 0.82416
11.839 | 578 | 0.761 | 0.82093
11.837 | 579 | 0.759 | 0.81877
11.837 | 580 | 0.759 | 0.81877
11.839 | 581 | 0.761 | 0.82093
11.835 | 582 | 0.757 | 0.81661
11.837 | 583 | 0.759 | 0.81877
11.837 | 584 | 0.759 | 0.81877
11.837 | 585 | 0.759 | 0.81877
11.832 | 586 | 0.754 | 0.81338
11.835 | 587 | 0.757 | 0.81661
11.835 | 588 | 0.757 | 0.81661
11.837 | 589 | 0.759 | 0.81877
11.835 | 590 | 0.757 | 0.81661
11.837 | 591 | 0.759 | 0.81877
11.835 | 592 | 0.757 | 0.81661
11.835 | 593 | 0.757 | 0.81661
11.837 | 594 | 0.759 | 0.81877
11.835 | 595 | 0.757 | 0.81661
11.832 | 596 | 0.754 | 0.81338
11.832 | 597 | 0.754 | 0.81338
11.835 | 598 | 0.757 | 0.81661
11.83 | 599 | 0.752 | 0.81122
11.832 | 600 | 0.754 | 0.81338
11.832 | 601 | 0.754 | 0.81338
11.832 | 602 | 0.754 | 0.81338
11.832 | 603 | 0.754 | 0.81338
11.828 | 604 | 0.75 | 0.80906
11.832 | 605 | 0.754 | 0.81338
11.83 | 606 | 0.752 | 0.81122
11.832 | 607 | 0.754 | 0.81338
11.83 | 608 | 0.752 | 0.81122
11.83 | 609 | 0.752 | 0.81122
11.83 | 610 | 0.752 | 0.81122
11.832 | 611 | 0.754 | 0.81338
11.83 | 612 | 0.752 | 0.81122
11.83 | 613 | 0.752 | 0.81122
11.83 | 614 | 0.752 | 0.81122
11.828 | 615 | 0.75 | 0.80906
11.828 | 616 | 0.75 | 0.80906
11.828 | 617 | 0.75 | 0.80906
11.828 | 618 | 0.75 | 0.80906
11.828 | 619 | 0.75 | 0.80906
11.825 | 620 | 0.747 | 0.80583
11.828 | 621 | 0.75 | 0.80906
11.828 | 622 | 0.75 | 0.80906
11.828 | 623 | 0.75 | 0.80906
11.828 | 624 | 0.75 | 0.80906
11.825 | 625 | 0.747 | 0.80583
11.828 | 626 | 0.75 | 0.80906
11.825 | 627 | 0.747 | 0.80583
11.825 | 628 | 0.747 | 0.80583
11.825 | 629 | 0.747 | 0.80583
11.828 | 630 | 0.75 | 0.80906
11.825 | 631 | 0.747 | 0.80583
11.823 | 632 | 0.745 | 0.80367
11.825 | 633 | 0.747 | 0.80583
11.823 | 634 | 0.745 | 0.80367
11.823 | 635 | 0.745 | 0.80367
11.823 | 636 | 0.745 | 0.80367
11.821 | 637 | 0.743 | 0.80151
11.823 | 638 | 0.745 | 0.80367
11.825 | 639 | 0.747 | 0.80583
11.823 | 640 | 0.745 | 0.80367
11.823 | 641 | 0.745 | 0.80367
11.821 | 642 | 0.743 | 0.80151
11.825 | 643 | 0.747 | 0.80583
11.821 | 644 | 0.743 | 0.80151
11.821 | 645 | 0.743 | 0.80151
11.821 | 646 | 0.743 | 0.80151
11.821 | 647 | 0.743 | 0.80151
11.821 | 648 | 0.743 | 0.80151
11.821 | 649 | 0.743 | 0.80151
11.823 | 650 | 0.745 | 0.80367
11.823 | 651 | 0.745 | 0.80367
11.818 | 652 | 0.74 | 0.79827
11.818 | 653 | 0.74 | 0.79827
11.818 | 654 | 0.74 | 0.79827
11.818 | 655 | 0.74 | 0.79827
11.821 | 656 | 0.743 | 0.80151
11.818 | 657 | 0.74 | 0.79827
11.821 | 658 | 0.743 | 0.80151
11.818 | 659 | 0.74 | 0.79827
11.816 | 660 | 0.738 | 0.79612
11.818 | 661 | 0.74 | 0.79827
11.818 | 662 | 0.74 | 0.79827
11.818 | 663 | 0.74 | 0.79827
11.816 | 664 | 0.738 | 0.79612
11.816 | 665 | 0.738 | 0.79612
11.816 | 666 | 0.738 | 0.79612
11.818 | 667 | 0.74 | 0.79827
11.814 | 668 | 0.736 | 0.79396
11.816 | 669 | 0.738 | 0.79612
11.814 | 670 | 0.736 | 0.79396
11.816 | 671 | 0.738 | 0.79612
11.816 | 672 | 0.738 | 0.79612
11.814 | 673 | 0.736 | 0.79396
11.814 | 674 | 0.736 | 0.79396
11.811 | 675 | 0.733 | 0.79072
11.811 | 676 | 0.733 | 0.79072
11.811 | 677 | 0.733 | 0.79072
11.814 | 678 | 0.736 | 0.79396
11.811 | 679 | 0.733 | 0.79072
11.811 | 680 | 0.733 | 0.79072
11.811 | 681 | 0.733 | 0.79072
11.814 | 682 | 0.736 | 0.79396
11.811 | 683 | 0.733 | 0.79072
11.816 | 684 | 0.738 | 0.79612
11.811 | 685 | 0.733 | 0.79072
11.811 | 686 | 0.733 | 0.79072
11.811 | 687 | 0.733 | 0.79072
11.811 | 688 | 0.733 | 0.79072
11.811 | 689 | 0.733 | 0.79072
11.811 | 690 | 0.733 | 0.79072
11.811 | 691 | 0.733 | 0.79072
11.811 | 692 | 0.733 | 0.79072
11.811 | 693 | 0.733 | 0.79072
11.811 | 694 | 0.733 | 0.79072
11.809 | 695 | 0.731 | 0.78857
11.807 | 696 | 0.729 | 0.78641
11.807 | 697 | 0.729 | 0.78641
11.809 | 698 | 0.731 | 0.78857
11.809 | 699 | 0.731 | 0.78857
11.809 | 700 | 0.731 | 0.78857
11.807 | 701 | 0.729 | 0.78641
11.807 | 702 | 0.729 | 0.78641
11.804 | 703 | 0.726 | 0.78317
11.804 | 704 | 0.726 | 0.78317
11.802 | 705 | 0.724 | 0.78101
11.809 | 706 | 0.731 | 0.78857
11.809 | 707 | 0.731 | 0.78857
11.809 | 708 | 0.731 | 0.78857
11.807 | 709 | 0.729 | 0.78641
11.807 | 710 | 0.729 | 0.78641
11.807 | 711 | 0.729 | 0.78641
11.804 | 712 | 0.726 | 0.78317
11.802 | 713 | 0.724 | 0.78101
11.807 | 714 | 0.729 | 0.78641
11.807 | 715 | 0.729 | 0.78641
11.807 | 716 | 0.729 | 0.78641
11.802 | 717 | 0.724 | 0.78101
11.802 | 718 | 0.724 | 0.78101
11.804 | 719 | 0.726 | 0.78317
11.804 | 720 | 0.726 | 0.78317
11.807 | 721 | 0.729 | 0.78641
11.802 | 722 | 0.724 | 0.78101
11.804 | 723 | 0.726 | 0.78317
11.804 | 724 | 0.726 | 0.78317
11.804 | 725 | 0.726 | 0.78317
11.804 | 726 | 0.726 | 0.78317
11.802 | 727 | 0.724 | 0.78101
11.802 | 728 | 0.724 | 0.78101
11.8 | 729 | 0.722 | 0.77886
11.802 | 730 | 0.724 | 0.78101
11.802 | 731 | 0.724 | 0.78101
11.802 | 732 | 0.724 | 0.78101
11.802 | 733 | 0.724 | 0.78101
11.8 | 734 | 0.722 | 0.77886
11.8 | 735 | 0.722 | 0.77886
11.802 | 736 | 0.724 | 0.78101
11.797 | 737 | 0.719 | 0.77562
11.802 | 738 | 0.724 | 0.78101
11.8 | 739 | 0.722 | 0.77886
11.793 | 740 | 0.715 | 0.77131
11.8 | 741 | 0.722 | 0.77886
11.797 | 742 | 0.719 | 0.77562
11.797 | 743 | 0.719 | 0.77562
11.8 | 744 | 0.722 | 0.77886
11.8 | 745 | 0.722 | 0.77886
11.795 | 746 | 0.717 | 0.77346
11.797 | 747 | 0.719 | 0.77562
11.797 | 748 | 0.719 | 0.77562
11.797 | 749 | 0.719 | 0.77562
11.793 | 750 | 0.715 | 0.77131
11.793 | 751 | 0.715 | 0.77131
11.797 | 752 | 0.719 | 0.77562
11.795 | 753 | 0.717 | 0.77346
11.797 | 754 | 0.719 | 0.77562
11.797 | 755 | 0.719 | 0.77562
11.795 | 756 | 0.717 | 0.77346
11.795 | 757 | 0.717 | 0.77346
11.795 | 758 | 0.717 | 0.77346
11.797 | 759 | 0.719 | 0.77562
11.793 | 760 | 0.715 | 0.77131
11.793 | 761 | 0.715 | 0.77131
11.793 | 762 | 0.715 | 0.77131
11.795 | 763 | 0.717 | 0.77346
11.793 | 764 | 0.715 | 0.77131
11.79 | 765 | 0.712 | 0.76807
11.793 | 766 | 0.715 | 0.77131
11.79 | 767 | 0.712 | 0.76807
11.793 | 768 | 0.715 | 0.77131
11.793 | 769 | 0.715 | 0.77131
11.795 | 770 | 0.717 | 0.77346
11.793 | 771 | 0.715 | 0.77131
11.79 | 772 | 0.712 | 0.76807
11.793 | 773 | 0.715 | 0.77131
11.793 | 774 | 0.715 | 0.77131
11.79 | 775 | 0.712 | 0.76807
11.793 | 776 | 0.715 | 0.77131
11.79 | 777 | 0.712 | 0.76807
11.793 | 778 | 0.715 | 0.77131
11.788 | 779 | 0.71 | 0.76591
11.79 | 780 | 0.712 | 0.76807
11.79 | 781 | 0.712 | 0.76807
11.79 | 782 | 0.712 | 0.76807
11.793 | 783 | 0.715 | 0.77131
11.788 | 784 | 0.71 | 0.76591
11.79 | 785 | 0.712 | 0.76807
11.788 | 786 | 0.71 | 0.76591
11.786 | 787 | 0.708 | 0.76375
11.788 | 788 | 0.71 | 0.76591
11.788 | 789 | 0.71 | 0.76591
11.788 | 790 | 0.71 | 0.76591
11.788 | 791 | 0.71 | 0.76591
11.788 | 792 | 0.71 | 0.76591
11.786 | 793 | 0.708 | 0.76375
11.788 | 794 | 0.71 | 0.76591
11.783 | 795 | 0.705 | 0.76052
11.788 | 796 | 0.71 | 0.76591
11.788 | 797 | 0.71 | 0.76591
11.786 | 798 | 0.708 | 0.76375
11.783 | 799 | 0.705 | 0.76052
11.786 | 800 | 0.708 | 0.76375
11.786 | 801 | 0.708 | 0.76375
11.786 | 802 | 0.708 | 0.76375
11.783 | 803 | 0.705 | 0.76052
11.783 | 804 | 0.705 | 0.76052
11.786 | 805 | 0.708 | 0.76375
11.783 | 806 | 0.705 | 0.76052
11.786 | 807 | 0.708 | 0.76375
11.786 | 808 | 0.708 | 0.76375
11.783 | 809 | 0.705 | 0.76052
11.786 | 810 | 0.708 | 0.76375
11.781 | 811 | 0.703 | 0.75836
11.783 | 812 | 0.705 | 0.76052
11.781 | 813 | 0.703 | 0.75836
11.781 | 814 | 0.703 | 0.75836
11.781 | 815 | 0.703 | 0.75836
11.781 | 816 | 0.703 | 0.75836
11.779 | 817 | 0.701 | 0.7562
11.781 | 818 | 0.703 | 0.75836
11.781 | 819 | 0.703 | 0.75836
11.781 | 820 | 0.703 | 0.75836
11.779 | 821 | 0.701 | 0.7562
11.781 | 822 | 0.703 | 0.75836
11.779 | 823 | 0.701 | 0.7562
11.779 | 824 | 0.701 | 0.7562
11.779 | 825 | 0.701 | 0.7562
11.776 | 826 | 0.698 | 0.75297
11.781 | 827 | 0.703 | 0.75836
11.781 | 828 | 0.703 | 0.75836
11.781 | 829 | 0.703 | 0.75836
11.781 | 830 | 0.703 | 0.75836
11.781 | 831 | 0.703 | 0.75836
11.779 | 832 | 0.701 | 0.7562
11.776 | 833 | 0.698 | 0.75297
11.776 | 834 | 0.698 | 0.75297
11.776 | 835 | 0.698 | 0.75297
11.776 | 836 | 0.698 | 0.75297
11.776 | 837 | 0.698 | 0.75297
11.776 | 838 | 0.698 | 0.75297
11.776 | 839 | 0.698 | 0.75297
11.776 | 840 | 0.698 | 0.75297
11.776 | 841 | 0.698 | 0.75297
11.776 | 842 | 0.698 | 0.75297
11.774 | 843 | 0.696 | 0.75081
11.776 | 844 | 0.698 | 0.75297
11.774 | 845 | 0.696 | 0.75081
11.774 | 846 | 0.696 | 0.75081
11.776 | 847 | 0.698 | 0.75297
11.776 | 848 | 0.698 | 0.75297
11.772 | 849 | 0.694 | 0.74865
11.774 | 850 | 0.696 | 0.75081
11.776 | 851 | 0.698 | 0.75297
11.772 | 852 | 0.694 | 0.74865
11.774 | 853 | 0.696 | 0.75081
11.774 | 854 | 0.696 | 0.75081
11.772 | 855 | 0.694 | 0.74865
11.772 | 856 | 0.694 | 0.74865
11.781 | 857 | 0.703 | 0.75836
11.772 | 858 | 0.694 | 0.74865
11.772 | 859 | 0.694 | 0.74865
11.772 | 860 | 0.694 | 0.74865
11.772 | 861 | 0.694 | 0.74865
11.774 | 862 | 0.696 | 0.75081
11.769 | 863 | 0.691 | 0.74542
11.774 | 864 | 0.696 | 0.75081
11.769 | 865 | 0.691 | 0.74542
11.772 | 866 | 0.694 | 0.74865
11.769 | 867 | 0.691 | 0.74542
11.769 | 868 | 0.691 | 0.74542
11.767 | 869 | 0.689 | 0.74326
11.769 | 870 | 0.691 | 0.74542
11.772 | 871 | 0.694 | 0.74865
11.767 | 872 | 0.689 | 0.74326
11.769 | 873 | 0.691 | 0.74542
11.769 | 874 | 0.691 | 0.74542
11.767 | 875 | 0.689 | 0.74326
11.772 | 876 | 0.694 | 0.74865
11.767 | 877 | 0.689 | 0.74326
11.769 | 878 | 0.691 | 0.74542
11.767 | 879 | 0.689 | 0.74326
11.767 | 880 | 0.689 | 0.74326
11.765 | 881 | 0.687 | 0.7411
11.767 | 882 | 0.689 | 0.74326
11.767 | 883 | 0.689 | 0.74326
11.767 | 884 | 0.689 | 0.74326
11.767 | 885 | 0.689 | 0.74326
11.769 | 886 | 0.691 | 0.74542
11.767 | 887 | 0.689 | 0.74326
11.767 | 888 | 0.689 | 0.74326
11.765 | 889 | 0.687 | 0.7411
11.765 | 890 | 0.687 | 0.7411
11.765 | 891 | 0.687 | 0.7411
11.767 | 892 | 0.689 | 0.74326
11.765 | 893 | 0.687 | 0.7411
11.767 | 894 | 0.689 | 0.74326
11.765 | 895 | 0.687 | 0.7411
11.763 | 896 | 0.685 | 0.73894
11.763 | 897 | 0.685 | 0.73894
11.765 | 898 | 0.687 | 0.7411
11.765 | 899 | 0.687 | 0.7411
11.765 | 900 | 0.687 | 0.7411
11.765 | 901 | 0.687 | 0.7411
11.763 | 902 | 0.685 | 0.73894
11.765 | 903 | 0.687 | 0.7411
11.765 | 904 | 0.687 | 0.7411
11.76 | 905 | 0.682 | 0.73571
11.763 | 906 | 0.685 | 0.73894
11.765 | 907 | 0.687 | 0.7411
11.76 | 908 | 0.682 | 0.73571
11.763 | 909 | 0.685 | 0.73894
11.763 | 910 | 0.685 | 0.73894
11.763 | 911 | 0.685 | 0.73894
11.76 | 912 | 0.682 | 0.73571
11.76 | 913 | 0.682 | 0.73571
11.763 | 914 | 0.685 | 0.73894
11.76 | 915 | 0.682 | 0.73571
11.76 | 916 | 0.682 | 0.73571
11.76 | 917 | 0.682 | 0.73571
11.763 | 918 | 0.685 | 0.73894
11.758 | 919 | 0.68 | 0.73355
11.758 | 920 | 0.68 | 0.73355
11.758 | 921 | 0.68 | 0.73355
11.76 | 922 | 0.682 | 0.73571
11.76 | 923 | 0.682 | 0.73571
11.76 | 924 | 0.682 | 0.73571
11.76 | 925 | 0.682 | 0.73571
11.76 | 926 | 0.682 | 0.73571
11.76 | 927 | 0.682 | 0.73571
11.758 | 928 | 0.68 | 0.73355
11.758 | 929 | 0.68 | 0.73355
11.756 | 930 | 0.678 | 0.73139
11.758 | 931 | 0.68 | 0.73355
11.758 | 932 | 0.68 | 0.73355
11.756 | 933 | 0.678 | 0.73139
11.76 | 934 | 0.682 | 0.73571
11.756 | 935 | 0.678 | 0.73139
11.758 | 936 | 0.68 | 0.73355
11.758 | 937 | 0.68 | 0.73355
11.753 | 938 | 0.675 | 0.72816
11.758 | 939 | 0.68 | 0.73355
11.756 | 940 | 0.678 | 0.73139
11.751 | 941 | 0.673 | 0.726
11.753 | 942 | 0.675 | 0.72816
11.76 | 943 | 0.682 | 0.73571
11.756 | 944 | 0.678 | 0.73139
11.753 | 945 | 0.675 | 0.72816
11.753 | 946 | 0.675 | 0.72816
11.753 | 947 | 0.675 | 0.72816
11.751 | 948 | 0.673 | 0.726
11.751 | 949 | 0.673 | 0.726
11.753 | 950 | 0.675 | 0.72816
11.749 | 951 | 0.671 | 0.72384
11.756 | 952 | 0.678 | 0.73139
11.753 | 953 | 0.675 | 0.72816
11.751 | 954 | 0.673 | 0.726
11.751 | 955 | 0.673 | 0.726
11.753 | 956 | 0.675 | 0.72816
11.751 | 957 | 0.673 | 0.726
11.751 | 958 | 0.673 | 0.726
11.751 | 959 | 0.673 | 0.726
11.751 | 960 | 0.673 | 0.726
11.751 | 961 | 0.673 | 0.726
11.753 | 962 | 0.675 | 0.72816
11.753 | 963 | 0.675 | 0.72816
11.751 | 964 | 0.673 | 0.726
11.749 | 965 | 0.671 | 0.72384
11.749 | 966 | 0.671 | 0.72384
11.749 | 967 | 0.671 | 0.72384
11.749 | 968 | 0.671 | 0.72384
11.749 | 969 | 0.671 | 0.72384
11.749 | 970 | 0.671 | 0.72384
11.749 | 971 | 0.671 | 0.72384
11.751 | 972 | 0.673 | 0.726
11.749 | 973 | 0.671 | 0.72384
11.746 | 974 | 0.668 | 0.7206
11.746 | 975 | 0.668 | 0.7206
11.749 | 976 | 0.671 | 0.72384
11.749 | 977 | 0.671 | 0.72384
11.746 | 978 | 0.668 | 0.7206
11.746 | 979 | 0.668 | 0.7206
11.746 | 980 | 0.668 | 0.7206
11.746 | 981 | 0.668 | 0.7206
11.746 | 982 | 0.668 | 0.7206
11.749 | 983 | 0.671 | 0.72384
11.749 | 984 | 0.671 | 0.72384
11.746 | 985 | 0.668 | 0.7206
11.746 | 986 | 0.668 | 0.7206
11.744 | 987 | 0.666 | 0.71845
11.744 | 988 | 0.666 | 0.71845
11.749 | 989 | 0.671 | 0.72384
11.744 | 990 | 0.666 | 0.71845
11.749 | 991 | 0.671 | 0.72384
11.744 | 992 | 0.666 | 0.71845
11.744 | 993 | 0.666 | 0.71845
11.744 | 994 | 0.666 | 0.71845
11.742 | 995 | 0.664 | 0.71629
11.742 | 996 | 0.664 | 0.71629
11.744 | 997 | 0.666 | 0.71845
11.744 | 998 | 0.666 | 0.71845
11.742 | 999 | 0.664 | 0.71629
11.742 | 1000 | 0.664 | 0.71629
11.744 | 1001 | 0.666 | 0.71845
11.742 | 1002 | 0.664 | 0.71629
11.742 | 1003 | 0.664 | 0.71629
11.739 | 1004 | 0.661 | 0.71305
11.737 | 1005 | 0.659 | 0.7109
11.739 | 1006 | 0.661 | 0.71305
11.742 | 1007 | 0.664 | 0.71629
11.739 | 1008 | 0.661 | 0.71305
11.742 | 1009 | 0.664 | 0.71629
11.742 | 1010 | 0.664 | 0.71629
11.739 | 1011 | 0.661 | 0.71305
11.742 | 1012 | 0.664 | 0.71629
11.742 | 1013 | 0.664 | 0.71629
11.737 | 1014 | 0.659 | 0.7109
11.739 | 1015 | 0.661 | 0.71305
11.737 | 1016 | 0.659 | 0.7109
11.739 | 1017 | 0.661 | 0.71305
11.737 | 1018 | 0.659 | 0.7109
11.737 | 1019 | 0.659 | 0.7109
11.739 | 1020 | 0.661 | 0.71305
11.739 | 1021 | 0.661 | 0.71305
11.737 | 1022 | 0.659 | 0.7109
11.737 | 1023 | 0.659 | 0.7109
11.737 | 1024 | 0.659 | 0.7109
11.737 | 1025 | 0.659 | 0.7109
11.739 | 1026 | 0.661 | 0.71305
11.737 | 1027 | 0.659 | 0.7109
11.737 | 1028 | 0.659 | 0.7109
11.735 | 1029 | 0.657 | 0.70874
11.735 | 1030 | 0.657 | 0.70874
11.735 | 1031 | 0.657 | 0.70874
11.735 | 1032 | 0.657 | 0.70874
11.735 | 1033 | 0.657 | 0.70874
11.735 | 1034 | 0.657 | 0.70874
11.735 | 1035 | 0.657 | 0.70874
11.73 | 1036 | 0.652 | 0.70334
11.732 | 1037 | 0.654 | 0.7055
11.73 | 1038 | 0.652 | 0.70334
11.732 | 1039 | 0.654 | 0.7055
11.737 | 1040 | 0.659 | 0.7109
11.732 | 1041 | 0.654 | 0.7055
11.732 | 1042 | 0.654 | 0.7055
11.732 | 1043 | 0.654 | 0.7055
11.732 | 1044 | 0.654 | 0.7055
11.73 | 1045 | 0.652 | 0.70334
11.732 | 1046 | 0.654 | 0.7055
11.732 | 1047 | 0.654 | 0.7055
11.732 | 1048 | 0.654 | 0.7055
11.73 | 1049 | 0.652 | 0.70334
11.73 | 1050 | 0.652 | 0.70334
11.728 | 1051 | 0.65 | 0.70119
11.735 | 1052 | 0.657 | 0.70874
11.732 | 1053 | 0.654 | 0.7055
11.728 | 1054 | 0.65 | 0.70119
11.73 | 1055 | 0.652 | 0.70334
11.728 | 1056 | 0.65 | 0.70119
11.73 | 1057 | 0.652 | 0.70334
11.735 | 1058 | 0.657 | 0.70874
11.728 | 1059 | 0.65 | 0.70119
11.73 | 1060 | 0.652 | 0.70334
11.728 | 1061 | 0.65 | 0.70119
11.732 | 1062 | 0.654 | 0.7055
11.728 | 1063 | 0.65 | 0.70119
11.725 | 1064 | 0.647 | 0.69795
11.73 | 1065 | 0.652 | 0.70334
11.725 | 1066 | 0.647 | 0.69795
11.728 | 1067 | 0.65 | 0.70119
11.725 | 1068 | 0.647 | 0.69795
11.725 | 1069 | 0.647 | 0.69795
11.728 | 1070 | 0.65 | 0.70119
11.725 | 1071 | 0.647 | 0.69795
11.725 | 1072 | 0.647 | 0.69795
11.723 | 1073 | 0.645 | 0.69579
11.725 | 1074 | 0.647 | 0.69795
11.725 | 1075 | 0.647 | 0.69795
11.723 | 1076 | 0.645 | 0.69579
11.725 | 1077 | 0.647 | 0.69795
11.723 | 1078 | 0.645 | 0.69579
11.725 | 1079 | 0.647 | 0.69795
11.723 | 1080 | 0.645 | 0.69579
11.725 | 1081 | 0.647 | 0.69795
11.723 | 1082 | 0.645 | 0.69579
11.721 | 1083 | 0.643 | 0.69364
11.723 | 1084 | 0.645 | 0.69579
11.725 | 1085 | 0.647 | 0.69795
11.723 | 1086 | 0.645 | 0.69579
11.721 | 1087 | 0.643 | 0.69364
11.721 | 1088 | 0.643 | 0.69364
11.723 | 1089 | 0.645 | 0.69579
11.721 | 1090 | 0.643 | 0.69364
11.721 | 1091 | 0.643 | 0.69364
11.723 | 1092 | 0.645 | 0.69579
11.721 | 1093 | 0.643 | 0.69364
11.721 | 1094 | 0.643 | 0.69364
11.716 | 1095 | 0.638 | 0.68824
11.721 | 1096 | 0.643 | 0.69364
11.718 | 1097 | 0.64 | 0.6904
11.721 | 1098 | 0.643 | 0.69364
11.718 | 1099 | 0.64 | 0.6904
11.718 | 1100 | 0.64 | 0.6904
11.721 | 1101 | 0.643 | 0.69364
11.721 | 1102 | 0.643 | 0.69364
11.721 | 1103 | 0.643 | 0.69364
11.721 | 1104 | 0.643 | 0.69364
11.718 | 1105 | 0.64 | 0.6904
11.718 | 1106 | 0.64 | 0.6904
11.718 | 1107 | 0.64 | 0.6904
11.718 | 1108 | 0.64 | 0.6904
11.721 | 1109 | 0.643 | 0.69364
11.716 | 1110 | 0.638 | 0.68824
11.721 | 1111 | 0.643 | 0.69364
11.718 | 1112 | 0.64 | 0.6904
11.718 | 1113 | 0.64 | 0.6904
11.716 | 1114 | 0.638 | 0.68824
11.718 | 1115 | 0.64 | 0.6904
11.718 | 1116 | 0.64 | 0.6904
11.718 | 1117 | 0.64 | 0.6904
11.714 | 1118 | 0.636 | 0.68608
11.716 | 1119 | 0.638 | 0.68824
11.716 | 1120 | 0.638 | 0.68824
11.714 | 1121 | 0.636 | 0.68608
11.716 | 1122 | 0.638 | 0.68824
11.711 | 1123 | 0.633 | 0.68285
11.714 | 1124 | 0.636 | 0.68608
11.716 | 1125 | 0.638 | 0.68824
11.714 | 1126 | 0.636 | 0.68608
11.714 | 1127 | 0.636 | 0.68608
11.714 | 1128 | 0.636 | 0.68608
11.714 | 1129 | 0.636 | 0.68608
11.714 | 1130 | 0.636 | 0.68608
11.711 | 1131 | 0.633 | 0.68285
11.711 | 1132 | 0.633 | 0.68285
11.714 | 1133 | 0.636 | 0.68608
11.709 | 1134 | 0.631 | 0.68069
11.709 | 1135 | 0.631 | 0.68069
11.711 | 1136 | 0.633 | 0.68285
11.711 | 1137 | 0.633 | 0.68285
11.716 | 1138 | 0.638 | 0.68824
11.711 | 1139 | 0.633 | 0.68285
11.711 | 1140 | 0.633 | 0.68285
11.711 | 1141 | 0.633 | 0.68285
11.709 | 1142 | 0.631 | 0.68069
11.711 | 1143 | 0.633 | 0.68285
11.709 | 1144 | 0.631 | 0.68069
11.711 | 1145 | 0.633 | 0.68285
11.707 | 1146 | 0.629 | 0.67853
11.709 | 1147 | 0.631 | 0.68069
11.709 | 1148 | 0.631 | 0.68069
11.707 | 1149 | 0.629 | 0.67853
11.707 | 1150 | 0.629 | 0.67853
11.709 | 1151 | 0.631 | 0.68069
11.707 | 1152 | 0.629 | 0.67853
11.709 | 1153 | 0.631 | 0.68069
11.707 | 1154 | 0.629 | 0.67853
11.707 | 1155 | 0.629 | 0.67853
11.707 | 1156 | 0.629 | 0.67853
11.707 | 1157 | 0.629 | 0.67853
11.704 | 1158 | 0.626 | 0.6753
11.702 | 1159 | 0.624 | 0.67314
11.709 | 1160 | 0.631 | 0.68069
11.707 | 1161 | 0.629 | 0.67853
11.707 | 1162 | 0.629 | 0.67853
11.707 | 1163 | 0.629 | 0.67853
11.707 | 1164 | 0.629 | 0.67853
11.704 | 1165 | 0.626 | 0.6753
11.704 | 1166 | 0.626 | 0.6753
11.704 | 1167 | 0.626 | 0.6753
11.702 | 1168 | 0.624 | 0.67314
11.7 | 1169 | 0.622 | 0.67098
11.702 | 1170 | 0.624 | 0.67314
11.702 | 1171 | 0.624 | 0.67314
11.702 | 1172 | 0.624 | 0.67314
11.704 | 1173 | 0.626 | 0.6753
11.702 | 1174 | 0.624 | 0.67314
11.702 | 1175 | 0.624 | 0.67314
11.7 | 1176 | 0.622 | 0.67098
11.702 | 1177 | 0.624 | 0.67314
11.702 | 1178 | 0.624 | 0.67314
11.7 | 1179 | 0.622 | 0.67098
11.702 | 1180 | 0.624 | 0.67314
11.7 | 1181 | 0.622 | 0.67098
11.702 | 1182 | 0.624 | 0.67314
11.7 | 1183 | 0.622 | 0.67098
11.702 | 1184 | 0.624 | 0.67314
11.702 | 1185 | 0.624 | 0.67314
11.697 | 1186 | 0.619 | 0.66775
11.702 | 1187 | 0.624 | 0.67314
11.697 | 1188 | 0.619 | 0.66775
11.7 | 1189 | 0.622 | 0.67098
11.7 | 1190 | 0.622 | 0.67098
11.7 | 1191 | 0.622 | 0.67098
11.7 | 1192 | 0.622 | 0.67098
11.697 | 1193 | 0.619 | 0.66775
11.7 | 1194 | 0.622 | 0.67098
11.697 | 1195 | 0.619 | 0.66775
11.697 | 1196 | 0.619 | 0.66775
11.697 | 1197 | 0.619 | 0.66775
11.697 | 1198 | 0.619 | 0.66775
11.695 | 1199 | 0.617 | 0.66559
11.695 | 1200 | 0.617 | 0.66559
11.695 | 1201 | 0.617 | 0.66559
11.695 | 1202 | 0.617 | 0.66559
11.695 | 1203 | 0.617 | 0.66559
11.695 | 1204 | 0.617 | 0.66559
11.695 | 1205 | 0.617 | 0.66559
11.695 | 1206 | 0.617 | 0.66559
11.695 | 1207 | 0.617 | 0.66559
11.695 | 1208 | 0.617 | 0.66559
11.695 | 1209 | 0.617 | 0.66559
11.693 | 1210 | 0.615 | 0.66343
11.693 | 1211 | 0.615 | 0.66343
11.695 | 1212 | 0.617 | 0.66559
11.693 | 1213 | 0.615 | 0.66343
11.69 | 1214 | 0.612 | 0.66019
11.693 | 1215 | 0.615 | 0.66343
11.695 | 1216 | 0.617 | 0.66559
11.693 | 1217 | 0.615 | 0.66343
11.695 | 1218 | 0.617 | 0.66559
11.693 | 1219 | 0.615 | 0.66343
11.69 | 1220 | 0.612 | 0.66019
11.693 | 1221 | 0.615 | 0.66343
11.69 | 1222 | 0.612 | 0.66019
11.69 | 1223 | 0.612 | 0.66019
11.69 | 1224 | 0.612 | 0.66019
11.69 | 1225 | 0.612 | 0.66019
11.693 | 1226 | 0.615 | 0.66343
11.69 | 1227 | 0.612 | 0.66019
11.69 | 1228 | 0.612 | 0.66019
11.69 | 1229 | 0.612 | 0.66019
11.688 | 1230 | 0.61 | 0.65804
11.688 | 1231 | 0.61 | 0.65804
11.69 | 1232 | 0.612 | 0.66019
11.69 | 1233 | 0.612 | 0.66019
11.69 | 1234 | 0.612 | 0.66019
11.688 | 1235 | 0.61 | 0.65804
11.688 | 1236 | 0.61 | 0.65804
11.686 | 1237 | 0.608 | 0.65588
11.683 | 1238 | 0.605 | 0.65264
11.688 | 1239 | 0.61 | 0.65804
11.688 | 1240 | 0.61 | 0.65804
11.688 | 1241 | 0.61 | 0.65804
11.69 | 1242 | 0.612 | 0.66019
11.683 | 1243 | 0.605 | 0.65264
11.686 | 1244 | 0.608 | 0.65588
11.686 | 1245 | 0.608 | 0.65588
11.686 | 1246 | 0.608 | 0.65588
11.683 | 1247 | 0.605 | 0.65264
11.686 | 1248 | 0.608 | 0.65588
11.683 | 1249 | 0.605 | 0.65264
11.686 | 1250 | 0.608 | 0.65588
11.683 | 1251 | 0.605 | 0.65264
11.681 | 1252 | 0.603 | 0.65049
11.686 | 1253 | 0.608 | 0.65588
11.686 | 1254 | 0.608 | 0.65588
11.683 | 1255 | 0.605 | 0.65264
11.683 | 1256 | 0.605 | 0.65264
11.681 | 1257 | 0.603 | 0.65049
11.686 | 1258 | 0.608 | 0.65588
11.681 | 1259 | 0.603 | 0.65049
11.686 | 1260 | 0.608 | 0.65588
11.683 | 1261 | 0.605 | 0.65264
11.681 | 1262 | 0.603 | 0.65049
11.679 | 1263 | 0.601 | 0.64833
11.683 | 1264 | 0.605 | 0.65264
11.683 | 1265 | 0.605 | 0.65264
11.679 | 1266 | 0.601 | 0.64833
11.683 | 1267 | 0.605 | 0.65264
11.679 | 1268 | 0.601 | 0.64833
11.683 | 1269 | 0.605 | 0.65264
11.683 | 1270 | 0.605 | 0.65264
11.676 | 1271 | 0.598 | 0.64509
11.681 | 1272 | 0.603 | 0.65049
11.681 | 1273 | 0.603 | 0.65049
11.676 | 1274 | 0.598 | 0.64509
11.679 | 1275 | 0.601 | 0.64833
11.683 | 1276 | 0.605 | 0.65264
11.679 | 1277 | 0.601 | 0.64833
11.679 | 1278 | 0.601 | 0.64833
11.679 | 1279 | 0.601 | 0.64833
11.676 | 1280 | 0.598 | 0.64509
11.676 | 1281 | 0.598 | 0.64509
11.676 | 1282 | 0.598 | 0.64509
11.679 | 1283 | 0.601 | 0.64833
11.674 | 1284 | 0.596 | 0.64293
11.676 | 1285 | 0.598 | 0.64509
11.676 | 1286 | 0.598 | 0.64509
11.676 | 1287 | 0.598 | 0.64509
11.676 | 1288 | 0.598 | 0.64509
11.679 | 1289 | 0.601 | 0.64833
11.674 | 1290 | 0.596 | 0.64293
11.674 | 1291 | 0.596 | 0.64293
11.679 | 1292 | 0.601 | 0.64833
11.676 | 1293 | 0.598 | 0.64509
11.676 | 1294 | 0.598 | 0.64509
11.674 | 1295 | 0.596 | 0.64293
11.676 | 1296 | 0.598 | 0.64509
11.674 | 1297 | 0.596 | 0.64293
11.674 | 1298 | 0.596 | 0.64293
11.674 | 1299 | 0.596 | 0.64293
11.674 | 1300 | 0.596 | 0.64293
11.674 | 1301 | 0.596 | 0.64293
11.672 | 1302 | 0.594 | 0.64078
11.674 | 1303 | 0.596 | 0.64293
11.676 | 1304 | 0.598 | 0.64509
11.672 | 1305 | 0.594 | 0.64078
11.672 | 1306 | 0.594 | 0.64078
11.672 | 1307 | 0.594 | 0.64078
11.672 | 1308 | 0.594 | 0.64078
11.672 | 1309 | 0.594 | 0.64078
11.672 | 1310 | 0.594 | 0.64078
11.672 | 1311 | 0.594 | 0.64078
11.674 | 1312 | 0.596 | 0.64293
11.672 | 1313 | 0.594 | 0.64078
11.674 | 1314 | 0.596 | 0.64293
11.672 | 1315 | 0.594 | 0.64078
11.672 | 1316 | 0.594 | 0.64078
11.672 | 1317 | 0.594 | 0.64078
11.672 | 1318 | 0.594 | 0.64078
11.669 | 1319 | 0.591 | 0.63754
11.669 | 1320 | 0.591 | 0.63754
11.669 | 1321 | 0.591 | 0.63754
11.669 | 1322 | 0.591 | 0.63754
11.669 | 1323 | 0.591 | 0.63754
11.669 | 1324 | 0.591 | 0.63754
11.669 | 1325 | 0.591 | 0.63754
11.669 | 1326 | 0.591 | 0.63754
11.669 | 1327 | 0.591 | 0.63754
11.667 | 1328 | 0.589 | 0.63538
11.665 | 1329 | 0.587 | 0.63323
11.669 | 1330 | 0.591 | 0.63754
11.669 | 1331 | 0.591 | 0.63754
11.665 | 1332 | 0.587 | 0.63323
11.665 | 1333 | 0.587 | 0.63323
11.667 | 1334 | 0.589 | 0.63538
11.667 | 1335 | 0.589 | 0.63538
11.665 | 1336 | 0.587 | 0.63323
11.662 | 1337 | 0.584 | 0.62999
11.662 | 1338 | 0.584 | 0.62999
11.665 | 1339 | 0.587 | 0.63323
11.667 | 1340 | 0.589 | 0.63538
11.665 | 1341 | 0.587 | 0.63323
11.665 | 1342 | 0.587 | 0.63323
11.665 | 1343 | 0.587 | 0.63323
11.667 | 1344 | 0.589 | 0.63538
11.665 | 1345 | 0.587 | 0.63323
11.667 | 1346 | 0.589 | 0.63538
11.662 | 1347 | 0.584 | 0.62999
11.662 | 1348 | 0.584 | 0.62999
11.662 | 1349 | 0.584 | 0.62999
11.662 | 1350 | 0.584 | 0.62999
11.66 | 1351 | 0.582 | 0.62783
11.662 | 1352 | 0.584 | 0.62999
11.662 | 1353 | 0.584 | 0.62999
11.662 | 1354 | 0.584 | 0.62999
11.66 | 1355 | 0.582 | 0.62783
11.665 | 1356 | 0.587 | 0.63323
11.66 | 1357 | 0.582 | 0.62783
11.66 | 1358 | 0.582 | 0.62783
11.66 | 1359 | 0.582 | 0.62783
11.658 | 1360 | 0.58 | 0.62567
11.66 | 1361 | 0.582 | 0.62783
11.66 | 1362 | 0.582 | 0.62783
11.662 | 1363 | 0.584 | 0.62999
11.658 | 1364 | 0.58 | 0.62567
11.662 | 1365 | 0.584 | 0.62999
11.658 | 1366 | 0.58 | 0.62567
11.658 | 1367 | 0.58 | 0.62567
11.658 | 1368 | 0.58 | 0.62567
11.658 | 1369 | 0.58 | 0.62567
11.655 | 1370 | 0.577 | 0.62244
11.655 | 1371 | 0.577 | 0.62244
11.658 | 1372 | 0.58 | 0.62567
11.66 | 1373 | 0.582 | 0.62783
11.658 | 1374 | 0.58 | 0.62567
11.658 | 1375 | 0.58 | 0.62567
11.658 | 1376 | 0.58 | 0.62567
11.655 | 1377 | 0.577 | 0.62244
11.655 | 1378 | 0.577 | 0.62244
11.658 | 1379 | 0.58 | 0.62567
11.655 | 1380 | 0.577 | 0.62244
11.658 | 1381 | 0.58 | 0.62567
11.655 | 1382 | 0.577 | 0.62244
11.655 | 1383 | 0.577 | 0.62244
11.653 | 1384 | 0.575 | 0.62028
11.658 | 1385 | 0.58 | 0.62567
11.655 | 1386 | 0.577 | 0.62244
11.653 | 1387 | 0.575 | 0.62028
11.655 | 1388 | 0.577 | 0.62244
11.655 | 1389 | 0.577 | 0.62244
11.655 | 1390 | 0.577 | 0.62244
11.66 | 1391 | 0.582 | 0.62783
11.651 | 1392 | 0.573 | 0.61812
11.653 | 1393 | 0.575 | 0.62028
11.653 | 1394 | 0.575 | 0.62028
11.658 | 1395 | 0.58 | 0.62567
11.651 | 1396 | 0.573 | 0.61812
11.651 | 1397 | 0.573 | 0.61812
11.653 | 1398 | 0.575 | 0.62028
11.653 | 1399 | 0.575 | 0.62028
11.651 | 1400 | 0.573 | 0.61812
11.651 | 1401 | 0.573 | 0.61812
11.651 | 1402 | 0.573 | 0.61812
11.651 | 1403 | 0.573 | 0.61812
11.651 | 1404 | 0.573 | 0.61812
11.651 | 1405 | 0.573 | 0.61812
11.648 | 1406 | 0.57 | 0.61489
11.648 | 1407 | 0.57 | 0.61489
11.651 | 1408 | 0.573 | 0.61812
11.646 | 1409 | 0.568 | 0.61273
11.653 | 1410 | 0.575 | 0.62028
11.648 | 1411 | 0.57 | 0.61489
11.651 | 1412 | 0.573 | 0.61812
11.651 | 1413 | 0.573 | 0.61812
11.648 | 1414 | 0.57 | 0.61489
11.646 | 1415 | 0.568 | 0.61273
11.648 | 1416 | 0.57 | 0.61489
11.648 | 1417 | 0.57 | 0.61489
11.648 | 1418 | 0.57 | 0.61489
11.646 | 1419 | 0.568 | 0.61273
11.648 | 1420 | 0.57 | 0.61489
11.646 | 1421 | 0.568 | 0.61273
11.648 | 1422 | 0.57 | 0.61489
11.644 | 1423 | 0.566 | 0.61057
11.648 | 1424 | 0.57 | 0.61489
11.646 | 1425 | 0.568 | 0.61273
11.646 | 1426 | 0.568 | 0.61273
11.646 | 1427 | 0.568 | 0.61273
11.648 | 1428 | 0.57 | 0.61489
11.646 | 1429 | 0.568 | 0.61273
11.646 | 1430 | 0.568 | 0.61273
11.646 | 1431 | 0.568 | 0.61273
11.646 | 1432 | 0.568 | 0.61273
11.644 | 1433 | 0.566 | 0.61057
11.646 | 1434 | 0.568 | 0.61273
11.646 | 1435 | 0.568 | 0.61273
11.641 | 1436 | 0.563 | 0.60734
11.644 | 1437 | 0.566 | 0.61057
11.644 | 1438 | 0.566 | 0.61057
11.641 | 1439 | 0.563 | 0.60734
11.644 | 1440 | 0.566 | 0.61057
11.644 | 1441 | 0.566 | 0.61057
11.641 | 1442 | 0.563 | 0.60734
11.641 | 1443 | 0.563 | 0.60734
11.644 | 1444 | 0.566 | 0.61057
11.644 | 1445 | 0.566 | 0.61057
11.641 | 1446 | 0.563 | 0.60734
11.641 | 1447 | 0.563 | 0.60734
11.646 | 1448 | 0.568 | 0.61273
11.644 | 1449 | 0.566 | 0.61057
11.641 | 1450 | 0.563 | 0.60734
11.639 | 1451 | 0.561 | 0.60518
11.641 | 1452 | 0.563 | 0.60734
11.639 | 1453 | 0.561 | 0.60518
11.639 | 1454 | 0.561 | 0.60518
11.639 | 1455 | 0.561 | 0.60518
11.637 | 1456 | 0.559 | 0.60302
11.639 | 1457 | 0.561 | 0.60518
11.639 | 1458 | 0.561 | 0.60518
11.639 | 1459 | 0.561 | 0.60518
11.641 | 1460 | 0.563 | 0.60734
11.639 | 1461 | 0.561 | 0.60518
11.639 | 1462 | 0.561 | 0.60518
11.639 | 1463 | 0.561 | 0.60518
11.637 | 1464 | 0.559 | 0.60302
11.639 | 1465 | 0.561 | 0.60518
11.637 | 1466 | 0.559 | 0.60302
11.637 | 1467 | 0.559 | 0.60302
11.639 | 1468 | 0.561 | 0.60518
11.639 | 1469 | 0.561 | 0.60518
11.639 | 1470 | 0.561 | 0.60518
11.641 | 1471 | 0.563 | 0.60734
11.637 | 1472 | 0.559 | 0.60302
11.639 | 1473 | 0.561 | 0.60518
11.639 | 1474 | 0.561 | 0.60518
11.637 | 1475 | 0.559 | 0.60302
11.634 | 1476 | 0.556 | 0.59978
11.641 | 1477 | 0.563 | 0.60734
11.634 | 1478 | 0.556 | 0.59978
11.634 | 1479 | 0.556 | 0.59978
11.634 | 1480 | 0.556 | 0.59978
11.639 | 1481 | 0.561 | 0.60518
11.634 | 1482 | 0.556 | 0.59978
11.632 | 1483 | 0.554 | 0.59763
11.634 | 1484 | 0.556 | 0.59978
11.634 | 1485 | 0.556 | 0.59978
11.634 | 1486 | 0.556 | 0.59978
11.632 | 1487 | 0.554 | 0.59763
11.634 | 1488 | 0.556 | 0.59978
11.632 | 1489 | 0.554 | 0.59763
11.634 | 1490 | 0.556 | 0.59978
11.632 | 1491 | 0.554 | 0.59763
11.632 | 1492 | 0.554 | 0.59763
11.634 | 1493 | 0.556 | 0.59978
11.632 | 1494 | 0.554 | 0.59763
11.632 | 1495 | 0.554 | 0.59763
11.632 | 1496 | 0.554 | 0.59763
11.634 | 1497 | 0.556 | 0.59978
11.634 | 1498 | 0.556 | 0.59978
11.632 | 1499 | 0.554 | 0.59763
11.63 | 1500 | 0.552 | 0.59547
11.63 | 1501 | 0.552 | 0.59547
11.63 | 1502 | 0.552 | 0.59547
11.632 | 1503 | 0.554 | 0.59763
11.632 | 1504 | 0.554 | 0.59763
11.632 | 1505 | 0.554 | 0.59763
11.632 | 1506 | 0.554 | 0.59763
11.63 | 1507 | 0.552 | 0.59547
11.63 | 1508 | 0.552 | 0.59547
11.63 | 1509 | 0.552 | 0.59547
11.63 | 1510 | 0.552 | 0.59547
11.63 | 1511 | 0.552 | 0.59547
11.63 | 1512 | 0.552 | 0.59547
11.63 | 1513 | 0.552 | 0.59547
11.625 | 1514 | 0.547 | 0.59008
11.628 | 1515 | 0.55 | 0.59331
11.628 | 1516 | 0.55 | 0.59331
11.632 | 1517 | 0.554 | 0.59763
11.628 | 1518 | 0.55 | 0.59331
11.628 | 1519 | 0.55 | 0.59331
11.628 | 1520 | 0.55 | 0.59331
11.628 | 1521 | 0.55 | 0.59331
11.625 | 1522 | 0.547 | 0.59008
11.628 | 1523 | 0.55 | 0.59331
11.628 | 1524 | 0.55 | 0.59331
11.625 | 1525 | 0.547 | 0.59008
11.625 | 1526 | 0.547 | 0.59008
11.628 | 1527 | 0.55 | 0.59331
11.625 | 1528 | 0.547 | 0.59008
11.625 | 1529 | 0.547 | 0.59008
11.628 | 1530 | 0.55 | 0.59331
11.628 | 1531 | 0.55 | 0.59331
11.628 | 1532 | 0.55 | 0.59331
11.625 | 1533 | 0.547 | 0.59008
11.623 | 1534 | 0.545 | 0.58792
11.628 | 1535 | 0.55 | 0.59331
11.623 | 1536 | 0.545 | 0.58792
11.623 | 1537 | 0.545 | 0.58792
11.621 | 1538 | 0.543 | 0.58576
11.623 | 1539 | 0.545 | 0.58792
11.623 | 1540 | 0.545 | 0.58792
11.623 | 1541 | 0.545 | 0.58792
11.623 | 1542 | 0.545 | 0.58792
11.623 | 1543 | 0.545 | 0.58792
11.625 | 1544 | 0.547 | 0.59008
11.621 | 1545 | 0.543 | 0.58576
11.623 | 1546 | 0.545 | 0.58792
11.625 | 1547 | 0.547 | 0.59008
11.621 | 1548 | 0.543 | 0.58576
11.623 | 1549 | 0.545 | 0.58792
11.621 | 1550 | 0.543 | 0.58576
11.623 | 1551 | 0.545 | 0.58792
11.618 | 1552 | 0.54 | 0.58252
11.618 | 1553 | 0.54 | 0.58252
11.621 | 1554 | 0.543 | 0.58576
11.621 | 1555 | 0.543 | 0.58576
11.621 | 1556 | 0.543 | 0.58576
11.621 | 1557 | 0.543 | 0.58576
11.616 | 1558 | 0.538 | 0.58037
11.621 | 1559 | 0.543 | 0.58576
11.621 | 1560 | 0.543 | 0.58576
11.618 | 1561 | 0.54 | 0.58252
11.618 | 1562 | 0.54 | 0.58252
11.616 | 1563 | 0.538 | 0.58037
11.616 | 1564 | 0.538 | 0.58037
11.618 | 1565 | 0.54 | 0.58252
11.618 | 1566 | 0.54 | 0.58252
11.618 | 1567 | 0.54 | 0.58252
11.616 | 1568 | 0.538 | 0.58037
11.616 | 1569 | 0.538 | 0.58037
11.616 | 1570 | 0.538 | 0.58037
11.614 | 1571 | 0.536 | 0.57821
11.614 | 1572 | 0.536 | 0.57821
11.616 | 1573 | 0.538 | 0.58037
11.616 | 1574 | 0.538 | 0.58037
11.616 | 1575 | 0.538 | 0.58037
11.614 | 1576 | 0.536 | 0.57821
11.614 | 1577 | 0.536 | 0.57821
11.616 | 1578 | 0.538 | 0.58037
11.616 | 1579 | 0.538 | 0.58037
11.614 | 1580 | 0.536 | 0.57821
11.616 | 1581 | 0.538 | 0.58037
11.614 | 1582 | 0.536 | 0.57821
11.618 | 1583 | 0.54 | 0.58252
11.611 | 1584 | 0.533 | 0.57497
11.611 | 1585 | 0.533 | 0.57497
11.614 | 1586 | 0.536 | 0.57821
11.614 | 1587 | 0.536 | 0.57821
11.611 | 1588 | 0.533 | 0.57497
11.611 | 1589 | 0.533 | 0.57497
11.611 | 1590 | 0.533 | 0.57497
11.611 | 1591 | 0.533 | 0.57497
11.614 | 1592 | 0.536 | 0.57821
11.611 | 1593 | 0.533 | 0.57497
11.611 | 1594 | 0.533 | 0.57497
11.609 | 1595 | 0.531 | 0.57282
11.609 | 1596 | 0.531 | 0.57282
11.609 | 1597 | 0.531 | 0.57282
11.609 | 1598 | 0.531 | 0.57282
11.611 | 1599 | 0.533 | 0.57497
11.611 | 1600 | 0.533 | 0.57497
11.609 | 1601 | 0.531 | 0.57282
11.611 | 1602 | 0.533 | 0.57497
11.609 | 1603 | 0.531 | 0.57282
11.611 | 1604 | 0.533 | 0.57497
11.607 | 1605 | 0.529 | 0.57066
11.609 | 1606 | 0.531 | 0.57282
11.607 | 1607 | 0.529 | 0.57066
11.611 | 1608 | 0.533 | 0.57497
11.607 | 1609 | 0.529 | 0.57066
11.607 | 1610 | 0.529 | 0.57066
11.609 | 1611 | 0.531 | 0.57282
11.609 | 1612 | 0.531 | 0.57282
11.607 | 1613 | 0.529 | 0.57066
11.609 | 1614 | 0.531 | 0.57282
11.611 | 1615 | 0.533 | 0.57497
11.607 | 1616 | 0.529 | 0.57066
11.607 | 1617 | 0.529 | 0.57066
11.609 | 1618 | 0.531 | 0.57282
11.607 | 1619 | 0.529 | 0.57066
11.604 | 1620 | 0.526 | 0.56742
11.604 | 1621 | 0.526 | 0.56742
11.604 | 1622 | 0.526 | 0.56742
11.607 | 1623 | 0.529 | 0.57066
11.604 | 1624 | 0.526 | 0.56742
11.604 | 1625 | 0.526 | 0.56742
11.607 | 1626 | 0.529 | 0.57066
11.607 | 1627 | 0.529 | 0.57066
11.604 | 1628 | 0.526 | 0.56742
11.604 | 1629 | 0.526 | 0.56742
11.604 | 1630 | 0.526 | 0.56742
11.602 | 1631 | 0.524 | 0.56526
11.604 | 1632 | 0.526 | 0.56742
11.604 | 1633 | 0.526 | 0.56742
11.602 | 1634 | 0.524 | 0.56526
11.602 | 1635 | 0.524 | 0.56526
11.602 | 1636 | 0.524 | 0.56526
11.604 | 1637 | 0.526 | 0.56742
11.602 | 1638 | 0.524 | 0.56526
11.6 | 1639 | 0.522 | 0.56311
11.602 | 1640 | 0.524 | 0.56526
11.604 | 1641 | 0.526 | 0.56742
11.6 | 1642 | 0.522 | 0.56311
11.602 | 1643 | 0.524 | 0.56526
11.602 | 1644 | 0.524 | 0.56526
11.6 | 1645 | 0.522 | 0.56311
11.602 | 1646 | 0.524 | 0.56526
11.604 | 1647 | 0.526 | 0.56742
11.6 | 1648 | 0.522 | 0.56311
11.602 | 1649 | 0.524 | 0.56526
11.602 | 1650 | 0.524 | 0.56526
11.602 | 1651 | 0.524 | 0.56526
11.6 | 1652 | 0.522 | 0.56311
11.602 | 1653 | 0.524 | 0.56526
11.6 | 1654 | 0.522 | 0.56311
11.6 | 1655 | 0.522 | 0.56311
11.597 | 1656 | 0.519 | 0.55987
11.597 | 1657 | 0.519 | 0.55987
11.6 | 1658 | 0.522 | 0.56311
11.597 | 1659 | 0.519 | 0.55987
11.597 | 1660 | 0.519 | 0.55987
11.6 | 1661 | 0.522 | 0.56311
11.595 | 1662 | 0.517 | 0.55771
11.6 | 1663 | 0.522 | 0.56311
11.6 | 1664 | 0.522 | 0.56311
11.597 | 1665 | 0.519 | 0.55987
11.595 | 1666 | 0.517 | 0.55771
11.595 | 1667 | 0.517 | 0.55771
11.597 | 1668 | 0.519 | 0.55987
11.597 | 1669 | 0.519 | 0.55987
11.597 | 1670 | 0.519 | 0.55987
11.595 | 1671 | 0.517 | 0.55771
11.597 | 1672 | 0.519 | 0.55987
11.595 | 1673 | 0.517 | 0.55771
11.595 | 1674 | 0.517 | 0.55771
11.595 | 1675 | 0.517 | 0.55771
11.59 | 1676 | 0.512 | 0.55232
11.593 | 1677 | 0.515 | 0.55556
11.595 | 1678 | 0.517 | 0.55771
11.6 | 1679 | 0.522 | 0.56311
11.595 | 1680 | 0.517 | 0.55771
11.597 | 1681 | 0.519 | 0.55987
11.597 | 1682 | 0.519 | 0.55987
11.593 | 1683 | 0.515 | 0.55556
11.593 | 1684 | 0.515 | 0.55556
11.595 | 1685 | 0.517 | 0.55771
11.593 | 1686 | 0.515 | 0.55556
11.597 | 1687 | 0.519 | 0.55987
11.595 | 1688 | 0.517 | 0.55771
11.595 | 1689 | 0.517 | 0.55771
11.593 | 1690 | 0.515 | 0.55556
11.593 | 1691 | 0.515 | 0.55556
11.593 | 1692 | 0.515 | 0.55556
11.59 | 1693 | 0.512 | 0.55232
11.593 | 1694 | 0.515 | 0.55556
11.595 | 1695 | 0.517 | 0.55771
11.593 | 1696 | 0.515 | 0.55556
11.59 | 1697 | 0.512 | 0.55232
11.593 | 1698 | 0.515 | 0.55556
11.59 | 1699 | 0.512 | 0.55232
11.59 | 1700 | 0.512 | 0.55232
11.59 | 1701 | 0.512 | 0.55232
11.59 | 1702 | 0.512 | 0.55232
11.586 | 1703 | 0.508 | 0.548
11.59 | 1704 | 0.512 | 0.55232
11.59 | 1705 | 0.512 | 0.55232
11.593 | 1706 | 0.515 | 0.55556
11.59 | 1707 | 0.512 | 0.55232
11.59 | 1708 | 0.512 | 0.55232
11.588 | 1709 | 0.51 | 0.55016
11.59 | 1710 | 0.512 | 0.55232
11.588 | 1711 | 0.51 | 0.55016
11.588 | 1712 | 0.51 | 0.55016
11.588 | 1713 | 0.51 | 0.55016
11.586 | 1714 | 0.508 | 0.548
11.583 | 1715 | 0.505 | 0.54477
11.588 | 1716 | 0.51 | 0.55016
11.583 | 1717 | 0.505 | 0.54477
11.586 | 1718 | 0.508 | 0.548
11.586 | 1719 | 0.508 | 0.548
11.586 | 1720 | 0.508 | 0.548
11.588 | 1721 | 0.51 | 0.55016
11.586 | 1722 | 0.508 | 0.548
11.586 | 1723 | 0.508 | 0.548
11.583 | 1724 | 0.505 | 0.54477
11.586 | 1725 | 0.508 | 0.548
11.586 | 1726 | 0.508 | 0.548
11.583 | 1727 | 0.505 | 0.54477
11.586 | 1728 | 0.508 | 0.548
11.581 | 1729 | 0.503 | 0.54261
11.583 | 1730 | 0.505 | 0.54477
11.586 | 1731 | 0.508 | 0.548
11.586 | 1732 | 0.508 | 0.548
11.586 | 1733 | 0.508 | 0.548
11.583 | 1734 | 0.505 | 0.54477
11.586 | 1735 | 0.508 | 0.548
11.588 | 1736 | 0.51 | 0.55016
11.581 | 1737 | 0.503 | 0.54261
11.581 | 1738 | 0.503 | 0.54261
11.579 | 1739 | 0.501 | 0.54045
11.581 | 1740 | 0.503 | 0.54261
11.581 | 1741 | 0.503 | 0.54261
11.579 | 1742 | 0.501 | 0.54045
11.581 | 1743 | 0.503 | 0.54261
11.581 | 1744 | 0.503 | 0.54261
11.583 | 1745 | 0.505 | 0.54477
11.581 | 1746 | 0.503 | 0.54261
11.581 | 1747 | 0.503 | 0.54261
11.579 | 1748 | 0.501 | 0.54045
11.579 | 1749 | 0.501 | 0.54045
11.581 | 1750 | 0.503 | 0.54261
11.579 | 1751 | 0.501 | 0.54045
11.576 | 1752 | 0.498 | 0.53722
11.581 | 1753 | 0.503 | 0.54261
11.579 | 1754 | 0.501 | 0.54045
11.579 | 1755 | 0.501 | 0.54045
11.576 | 1756 | 0.498 | 0.53722
11.576 | 1757 | 0.498 | 0.53722
11.579 | 1758 | 0.501 | 0.54045
11.579 | 1759 | 0.501 | 0.54045
11.579 | 1760 | 0.501 | 0.54045
11.579 | 1761 | 0.501 | 0.54045
11.576 | 1762 | 0.498 | 0.53722
11.579 | 1763 | 0.501 | 0.54045
11.576 | 1764 | 0.498 | 0.53722
11.579 | 1765 | 0.501 | 0.54045
11.576 | 1766 | 0.498 | 0.53722
11.579 | 1767 | 0.501 | 0.54045
11.576 | 1768 | 0.498 | 0.53722
11.574 | 1769 | 0.496 | 0.53506
11.574 | 1770 | 0.496 | 0.53506
11.581 | 1771 | 0.503 | 0.54261
11.574 | 1772 | 0.496 | 0.53506
11.576 | 1773 | 0.498 | 0.53722
11.576 | 1774 | 0.498 | 0.53722
11.576 | 1775 | 0.498 | 0.53722
11.576 | 1776 | 0.498 | 0.53722
11.572 | 1777 | 0.494 | 0.5329
11.572 | 1778 | 0.494 | 0.5329
11.574 | 1779 | 0.496 | 0.53506
11.576 | 1780 | 0.498 | 0.53722
11.576 | 1781 | 0.498 | 0.53722
11.574 | 1782 | 0.496 | 0.53506
11.572 | 1783 | 0.494 | 0.5329
11.576 | 1784 | 0.498 | 0.53722
11.569 | 1785 | 0.491 | 0.52967
11.572 | 1786 | 0.494 | 0.5329
11.574 | 1787 | 0.496 | 0.53506
11.572 | 1788 | 0.494 | 0.5329
11.572 | 1789 | 0.494 | 0.5329
11.572 | 1790 | 0.494 | 0.5329
11.572 | 1791 | 0.494 | 0.5329
11.572 | 1792 | 0.494 | 0.5329
11.574 | 1793 | 0.496 | 0.53506
11.569 | 1794 | 0.491 | 0.52967
11.574 | 1795 | 0.496 | 0.53506
11.569 | 1796 | 0.491 | 0.52967
11.572 | 1797 | 0.494 | 0.5329
11.569 | 1798 | 0.491 | 0.52967
11.569 | 1799 | 0.491 | 0.52967
11.567 | 1800 | 0.489 | 0.52751
11.572 | 1801 | 0.494 | 0.5329
11.572 | 1802 | 0.494 | 0.5329
11.569 | 1803 | 0.491 | 0.52967
11.572 | 1804 | 0.494 | 0.5329
11.567 | 1805 | 0.489 | 0.52751
11.569 | 1806 | 0.491 | 0.52967
11.569 | 1807 | 0.491 | 0.52967
11.565 | 1808 | 0.487 | 0.52535
11.567 | 1809 | 0.489 | 0.52751
11.572 | 1810 | 0.494 | 0.5329
11.567 | 1811 | 0.489 | 0.52751
11.565 | 1812 | 0.487 | 0.52535
11.565 | 1813 | 0.487 | 0.52535
11.569 | 1814 | 0.491 | 0.52967
11.567 | 1815 | 0.489 | 0.52751
11.565 | 1816 | 0.487 | 0.52535
11.567 | 1817 | 0.489 | 0.52751
11.562 | 1818 | 0.484 | 0.52211
11.565 | 1819 | 0.487 | 0.52535
11.562 | 1820 | 0.484 | 0.52211
11.565 | 1821 | 0.487 | 0.52535
11.565 | 1822 | 0.487 | 0.52535
11.567 | 1823 | 0.489 | 0.52751
11.562 | 1824 | 0.484 | 0.52211
11.56 | 1825 | 0.482 | 0.51996
11.562 | 1826 | 0.484 | 0.52211
11.56 | 1827 | 0.482 | 0.51996
11.565 | 1828 | 0.487 | 0.52535
11.56 | 1829 | 0.482 | 0.51996
11.562 | 1830 | 0.484 | 0.52211
11.562 | 1831 | 0.484 | 0.52211
11.562 | 1832 | 0.484 | 0.52211
11.56 | 1833 | 0.482 | 0.51996
11.562 | 1834 | 0.484 | 0.52211
11.558 | 1835 | 0.48 | 0.5178
11.56 | 1836 | 0.482 | 0.51996
11.56 | 1837 | 0.482 | 0.51996
11.558 | 1838 | 0.48 | 0.5178
11.558 | 1839 | 0.48 | 0.5178
11.562 | 1840 | 0.484 | 0.52211
11.558 | 1841 | 0.48 | 0.5178
11.56 | 1842 | 0.482 | 0.51996
11.555 | 1843 | 0.477 | 0.51456
11.558 | 1844 | 0.48 | 0.5178
11.558 | 1845 | 0.48 | 0.5178
11.558 | 1846 | 0.48 | 0.5178
11.555 | 1847 | 0.477 | 0.51456
11.558 | 1848 | 0.48 | 0.5178
11.558 | 1849 | 0.48 | 0.5178
11.56 | 1850 | 0.482 | 0.51996
11.558 | 1851 | 0.48 | 0.5178
11.558 | 1852 | 0.48 | 0.5178
11.555 | 1853 | 0.477 | 0.51456
11.553 | 1854 | 0.475 | 0.51241
11.553 | 1855 | 0.475 | 0.51241
11.555 | 1856 | 0.477 | 0.51456
11.555 | 1857 | 0.477 | 0.51456
11.555 | 1858 | 0.477 | 0.51456
11.553 | 1859 | 0.475 | 0.51241
11.555 | 1860 | 0.477 | 0.51456
11.553 | 1861 | 0.475 | 0.51241
11.553 | 1862 | 0.475 | 0.51241
11.553 | 1863 | 0.475 | 0.51241
11.553 | 1864 | 0.475 | 0.51241
11.551 | 1865 | 0.473 | 0.51025
11.555 | 1866 | 0.477 | 0.51456
11.553 | 1867 | 0.475 | 0.51241
11.553 | 1868 | 0.475 | 0.51241
11.548 | 1869 | 0.47 | 0.50701
11.553 | 1870 | 0.475 | 0.51241
11.548 | 1871 | 0.47 | 0.50701
11.551 | 1872 | 0.473 | 0.51025
11.548 | 1873 | 0.47 | 0.50701
11.548 | 1874 | 0.47 | 0.50701
11.551 | 1875 | 0.473 | 0.51025
11.551 | 1876 | 0.473 | 0.51025
11.551 | 1877 | 0.473 | 0.51025
11.548 | 1878 | 0.47 | 0.50701
11.551 | 1879 | 0.473 | 0.51025
11.551 | 1880 | 0.473 | 0.51025
11.548 | 1881 | 0.47 | 0.50701
11.548 | 1882 | 0.47 | 0.50701
11.548 | 1883 | 0.47 | 0.50701
11.548 | 1884 | 0.47 | 0.50701
11.548 | 1885 | 0.47 | 0.50701
11.546 | 1886 | 0.468 | 0.50485
11.548 | 1887 | 0.47 | 0.50701
11.548 | 1888 | 0.47 | 0.50701
11.548 | 1889 | 0.47 | 0.50701
11.551 | 1890 | 0.473 | 0.51025
11.546 | 1891 | 0.468 | 0.50485
11.548 | 1892 | 0.47 | 0.50701
11.548 | 1893 | 0.47 | 0.50701
11.544 | 1894 | 0.466 | 0.5027
11.544 | 1895 | 0.466 | 0.5027
11.548 | 1896 | 0.47 | 0.50701
11.544 | 1897 | 0.466 | 0.5027
11.544 | 1898 | 0.466 | 0.5027
11.546 | 1899 | 0.468 | 0.50485
11.544 | 1900 | 0.466 | 0.5027
11.544 | 1901 | 0.466 | 0.5027
11.544 | 1902 | 0.466 | 0.5027
11.544 | 1903 | 0.466 | 0.5027
11.539 | 1904 | 0.461 | 0.4973
11.544 | 1905 | 0.466 | 0.5027
11.544 | 1906 | 0.466 | 0.5027
11.544 | 1907 | 0.466 | 0.5027
11.544 | 1908 | 0.466 | 0.5027
11.544 | 1909 | 0.466 | 0.5027
11.541 | 1910 | 0.463 | 0.49946
11.541 | 1911 | 0.463 | 0.49946
11.541 | 1912 | 0.463 | 0.49946
11.541 | 1913 | 0.463 | 0.49946
11.541 | 1914 | 0.463 | 0.49946
11.541 | 1915 | 0.463 | 0.49946
11.539 | 1916 | 0.461 | 0.4973
11.544 | 1917 | 0.466 | 0.5027
11.537 | 1918 | 0.459 | 0.49515
11.541 | 1919 | 0.463 | 0.49946
11.539 | 1920 | 0.461 | 0.4973
11.537 | 1921 | 0.459 | 0.49515
11.539 | 1922 | 0.461 | 0.4973
11.537 | 1923 | 0.459 | 0.49515
11.539 | 1924 | 0.461 | 0.4973
11.539 | 1925 | 0.461 | 0.4973
11.537 | 1926 | 0.459 | 0.49515
11.537 | 1927 | 0.459 | 0.49515
11.537 | 1928 | 0.459 | 0.49515
11.534 | 1929 | 0.456 | 0.49191
11.537 | 1930 | 0.459 | 0.49515
11.537 | 1931 | 0.459 | 0.49515
11.539 | 1932 | 0.461 | 0.4973
11.537 | 1933 | 0.459 | 0.49515
11.537 | 1934 | 0.459 | 0.49515
11.537 | 1935 | 0.459 | 0.49515
11.537 | 1936 | 0.459 | 0.49515
11.537 | 1937 | 0.459 | 0.49515
11.534 | 1938 | 0.456 | 0.49191
11.537 | 1939 | 0.459 | 0.49515
11.537 | 1940 | 0.459 | 0.49515
11.537 | 1941 | 0.459 | 0.49515
11.534 | 1942 | 0.456 | 0.49191
11.534 | 1943 | 0.456 | 0.49191
11.537 | 1944 | 0.459 | 0.49515
11.532 | 1945 | 0.454 | 0.48975
11.534 | 1946 | 0.456 | 0.49191
11.534 | 1947 | 0.456 | 0.49191
11.534 | 1948 | 0.456 | 0.49191
11.532 | 1949 | 0.454 | 0.48975
11.532 | 1950 | 0.454 | 0.48975
11.532 | 1951 | 0.454 | 0.48975
11.532 | 1952 | 0.454 | 0.48975
11.53 | 1953 | 0.452 | 0.48759
11.534 | 1954 | 0.456 | 0.49191
11.534 | 1955 | 0.456 | 0.49191
11.532 | 1956 | 0.454 | 0.48975
11.527 | 1957 | 0.449 | 0.48436
11.532 | 1958 | 0.454 | 0.48975
11.532 | 1959 | 0.454 | 0.48975
11.53 | 1960 | 0.452 | 0.48759
11.527 | 1961 | 0.449 | 0.48436
11.53 | 1962 | 0.452 | 0.48759
11.527 | 1963 | 0.449 | 0.48436
11.53 | 1964 | 0.452 | 0.48759
11.527 | 1965 | 0.449 | 0.48436
11.53 | 1966 | 0.452 | 0.48759
11.527 | 1967 | 0.449 | 0.48436
11.53 | 1968 | 0.452 | 0.48759
11.53 | 1969 | 0.452 | 0.48759
11.525 | 1970 | 0.447 | 0.4822
11.525 | 1971 | 0.447 | 0.4822
11.53 | 1972 | 0.452 | 0.48759
11.525 | 1973 | 0.447 | 0.4822
11.527 | 1974 | 0.449 | 0.48436
11.525 | 1975 | 0.447 | 0.4822
11.527 | 1976 | 0.449 | 0.48436
11.527 | 1977 | 0.449 | 0.48436
11.532 | 1978 | 0.454 | 0.48975
11.527 | 1979 | 0.449 | 0.48436
11.527 | 1980 | 0.449 | 0.48436
11.525 | 1981 | 0.447 | 0.4822
11.527 | 1982 | 0.449 | 0.48436
11.527 | 1983 | 0.449 | 0.48436
11.527 | 1984 | 0.449 | 0.48436
11.523 | 1985 | 0.445 | 0.48004
11.525 | 1986 | 0.447 | 0.4822
11.525 | 1987 | 0.447 | 0.4822
11.52 | 1988 | 0.442 | 0.47681
11.523 | 1989 | 0.445 | 0.48004
11.52 | 1990 | 0.442 | 0.47681
11.523 | 1991 | 0.445 | 0.48004
11.523 | 1992 | 0.445 | 0.48004
11.523 | 1993 | 0.445 | 0.48004
11.523 | 1994 | 0.445 | 0.48004
11.523 | 1995 | 0.445 | 0.48004
11.523 | 1996 | 0.445 | 0.48004
11.525 | 1997 | 0.447 | 0.4822
11.523 | 1998 | 0.445 | 0.48004
11.52 | 1999 | 0.442 | 0.47681
11.523 | 2000 | 0.445 | 0.48004
11.518 | 2001 | 0.44 | 0.47465
11.52 | 2002 | 0.442 | 0.47681
11.52 | 2003 | 0.442 | 0.47681
11.52 | 2004 | 0.442 | 0.47681
11.523 | 2005 | 0.445 | 0.48004
11.52 | 2006 | 0.442 | 0.47681
11.52 | 2007 | 0.442 | 0.47681
11.523 | 2008 | 0.445 | 0.48004
11.518 | 2009 | 0.44 | 0.47465
11.518 | 2010 | 0.44 | 0.47465
11.523 | 2011 | 0.445 | 0.48004
11.52 | 2012 | 0.442 | 0.47681
11.518 | 2013 | 0.44 | 0.47465
11.516 | 2014 | 0.438 | 0.47249
11.516 | 2015 | 0.438 | 0.47249
11.518 | 2016 | 0.44 | 0.47465
11.516 | 2017 | 0.438 | 0.47249
11.52 | 2018 | 0.442 | 0.47681
11.516 | 2019 | 0.438 | 0.47249
11.516 | 2020 | 0.438 | 0.47249
11.516 | 2021 | 0.438 | 0.47249
11.516 | 2022 | 0.438 | 0.47249
11.518 | 2023 | 0.44 | 0.47465
11.516 | 2024 | 0.438 | 0.47249
11.516 | 2025 | 0.438 | 0.47249
11.516 | 2026 | 0.438 | 0.47249
11.513 | 2027 | 0.435 | 0.46926
11.513 | 2028 | 0.435 | 0.46926
11.513 | 2029 | 0.435 | 0.46926
11.513 | 2030 | 0.435 | 0.46926
11.518 | 2031 | 0.44 | 0.47465
11.516 | 2032 | 0.438 | 0.47249
11.513 | 2033 | 0.435 | 0.46926
11.513 | 2034 | 0.435 | 0.46926
11.516 | 2035 | 0.438 | 0.47249
11.513 | 2036 | 0.435 | 0.46926
11.513 | 2037 | 0.435 | 0.46926
11.511 | 2038 | 0.433 | 0.4671
11.513 | 2039 | 0.435 | 0.46926
11.513 | 2040 | 0.435 | 0.46926
11.511 | 2041 | 0.433 | 0.4671
11.513 | 2042 | 0.435 | 0.46926
11.511 | 2043 | 0.433 | 0.4671
11.511 | 2044 | 0.433 | 0.4671
11.513 | 2045 | 0.435 | 0.46926
11.511 | 2046 | 0.433 | 0.4671
11.513 | 2047 | 0.435 | 0.46926
11.509 | 2048 | 0.431 | 0.46494
11.511 | 2049 | 0.433 | 0.4671
11.506 | 2050 | 0.428 | 0.4617
11.513 | 2051 | 0.435 | 0.46926
11.509 | 2052 | 0.431 | 0.46494
11.509 | 2053 | 0.431 | 0.46494
11.509 | 2054 | 0.431 | 0.46494
11.509 | 2055 | 0.431 | 0.46494
11.506 | 2056 | 0.428 | 0.4617
11.506 | 2057 | 0.428 | 0.4617
11.509 | 2058 | 0.431 | 0.46494
11.506 | 2059 | 0.428 | 0.4617
11.506 | 2060 | 0.428 | 0.4617
11.509 | 2061 | 0.431 | 0.46494
11.506 | 2062 | 0.428 | 0.4617
11.506 | 2063 | 0.428 | 0.4617
11.509 | 2064 | 0.431 | 0.46494
11.509 | 2065 | 0.431 | 0.46494
11.509 | 2066 | 0.431 | 0.46494
11.506 | 2067 | 0.428 | 0.4617
11.509 | 2068 | 0.431 | 0.46494
11.509 | 2069 | 0.431 | 0.46494
11.504 | 2070 | 0.426 | 0.45955
11.504 | 2071 | 0.426 | 0.45955
11.504 | 2072 | 0.426 | 0.45955
11.504 | 2073 | 0.426 | 0.45955
11.504 | 2074 | 0.426 | 0.45955
11.504 | 2075 | 0.426 | 0.45955
11.504 | 2076 | 0.426 | 0.45955
11.506 | 2077 | 0.428 | 0.4617
11.506 | 2078 | 0.428 | 0.4617
11.502 | 2079 | 0.424 | 0.45739
11.504 | 2080 | 0.426 | 0.45955
11.504 | 2081 | 0.426 | 0.45955
11.504 | 2082 | 0.426 | 0.45955
11.504 | 2083 | 0.426 | 0.45955
11.502 | 2084 | 0.424 | 0.45739
11.502 | 2085 | 0.424 | 0.45739
11.499 | 2086 | 0.421 | 0.45415
11.499 | 2087 | 0.421 | 0.45415
11.502 | 2088 | 0.424 | 0.45739
11.502 | 2089 | 0.424 | 0.45739
11.502 | 2090 | 0.424 | 0.45739
11.499 | 2091 | 0.421 | 0.45415
11.499 | 2092 | 0.421 | 0.45415
11.502 | 2093 | 0.424 | 0.45739
11.502 | 2094 | 0.424 | 0.45739
11.497 | 2095 | 0.419 | 0.452
11.499 | 2096 | 0.421 | 0.45415
11.504 | 2097 | 0.426 | 0.45955
11.497 | 2098 | 0.419 | 0.452
11.497 | 2099 | 0.419 | 0.452
11.499 | 2100 | 0.421 | 0.45415
11.499 | 2101 | 0.421 | 0.45415
11.497 | 2102 | 0.419 | 0.452
11.497 | 2103 | 0.419 | 0.452
11.499 | 2104 | 0.421 | 0.45415
11.497 | 2105 | 0.419 | 0.452
11.499 | 2106 | 0.421 | 0.45415
11.499 | 2107 | 0.421 | 0.45415
11.497 | 2108 | 0.419 | 0.452
11.499 | 2109 | 0.421 | 0.45415
11.495 | 2110 | 0.417 | 0.44984
11.497 | 2111 | 0.419 | 0.452
11.497 | 2112 | 0.419 | 0.452
11.497 | 2113 | 0.419 | 0.452
11.495 | 2114 | 0.417 | 0.44984
11.497 | 2115 | 0.419 | 0.452
11.495 | 2116 | 0.417 | 0.44984
11.499 | 2117 | 0.421 | 0.45415
11.495 | 2118 | 0.417 | 0.44984
11.497 | 2119 | 0.419 | 0.452
11.499 | 2120 | 0.421 | 0.45415
11.497 | 2121 | 0.419 | 0.452
11.492 | 2122 | 0.414 | 0.4466
11.495 | 2123 | 0.417 | 0.44984
11.492 | 2124 | 0.414 | 0.4466
11.495 | 2125 | 0.417 | 0.44984
11.497 | 2126 | 0.419 | 0.452
11.495 | 2127 | 0.417 | 0.44984
11.495 | 2128 | 0.417 | 0.44984
11.492 | 2129 | 0.414 | 0.4466
11.492 | 2130 | 0.414 | 0.4466
11.492 | 2131 | 0.414 | 0.4466
11.495 | 2132 | 0.417 | 0.44984
11.492 | 2133 | 0.414 | 0.4466
11.495 | 2134 | 0.417 | 0.44984
11.492 | 2135 | 0.414 | 0.4466
11.492 | 2136 | 0.414 | 0.4466
11.492 | 2137 | 0.414 | 0.4466
11.492 | 2138 | 0.414 | 0.4466
11.492 | 2139 | 0.414 | 0.4466
11.492 | 2140 | 0.414 | 0.4466
11.492 | 2141 | 0.414 | 0.4466
11.49 | 2142 | 0.412 | 0.44444
11.49 | 2143 | 0.412 | 0.44444
11.49 | 2144 | 0.412 | 0.44444
11.49 | 2145 | 0.412 | 0.44444
11.492 | 2146 | 0.414 | 0.4466
11.495 | 2147 | 0.417 | 0.44984
11.492 | 2148 | 0.414 | 0.4466
11.492 | 2149 | 0.414 | 0.4466
11.49 | 2150 | 0.412 | 0.44444
11.49 | 2151 | 0.412 | 0.44444
11.492 | 2152 | 0.414 | 0.4466
11.488 | 2153 | 0.41 | 0.44229
11.486 | 2154 | 0.408 | 0.44013
11.49 | 2155 | 0.412 | 0.44444
11.486 | 2156 | 0.408 | 0.44013
11.49 | 2157 | 0.412 | 0.44444
11.486 | 2158 | 0.408 | 0.44013
11.488 | 2159 | 0.41 | 0.44229
11.488 | 2160 | 0.41 | 0.44229
11.49 | 2161 | 0.412 | 0.44444
11.486 | 2162 | 0.408 | 0.44013
11.488 | 2163 | 0.41 | 0.44229
11.488 | 2164 | 0.41 | 0.44229
11.486 | 2165 | 0.408 | 0.44013
11.486 | 2166 | 0.408 | 0.44013
11.488 | 2167 | 0.41 | 0.44229
11.488 | 2168 | 0.41 | 0.44229
11.483 | 2169 | 0.405 | 0.43689
11.486 | 2170 | 0.408 | 0.44013
11.486 | 2171 | 0.408 | 0.44013
11.481 | 2172 | 0.403 | 0.43474
11.488 | 2173 | 0.41 | 0.44229
11.483 | 2174 | 0.405 | 0.43689
11.488 | 2175 | 0.41 | 0.44229
11.483 | 2176 | 0.405 | 0.43689
11.483 | 2177 | 0.405 | 0.43689
11.486 | 2178 | 0.408 | 0.44013
11.483 | 2179 | 0.405 | 0.43689
11.483 | 2180 | 0.405 | 0.43689
11.486 | 2181 | 0.408 | 0.44013
11.483 | 2182 | 0.405 | 0.43689
11.486 | 2183 | 0.408 | 0.44013
11.483 | 2184 | 0.405 | 0.43689
11.486 | 2185 | 0.408 | 0.44013
11.481 | 2186 | 0.403 | 0.43474
11.481 | 2187 | 0.403 | 0.43474
11.479 | 2188 | 0.401 | 0.43258
11.481 | 2189 | 0.403 | 0.43474
11.481 | 2190 | 0.403 | 0.43474
11.481 | 2191 | 0.403 | 0.43474
11.481 | 2192 | 0.403 | 0.43474
11.481 | 2193 | 0.403 | 0.43474
11.476 | 2194 | 0.398 | 0.42934
11.479 | 2195 | 0.401 | 0.43258
11.479 | 2196 | 0.401 | 0.43258
11.483 | 2197 | 0.405 | 0.43689
11.483 | 2198 | 0.405 | 0.43689
11.479 | 2199 | 0.401 | 0.43258
11.476 | 2200 | 0.398 | 0.42934
11.481 | 2201 | 0.403 | 0.43474
11.476 | 2202 | 0.398 | 0.42934
11.479 | 2203 | 0.401 | 0.43258
11.476 | 2204 | 0.398 | 0.42934
11.476 | 2205 | 0.398 | 0.42934
11.481 | 2206 | 0.403 | 0.43474
11.476 | 2207 | 0.398 | 0.42934
11.479 | 2208 | 0.401 | 0.43258
11.476 | 2209 | 0.398 | 0.42934
11.474 | 2210 | 0.396 | 0.42718
11.476 | 2211 | 0.398 | 0.42934
11.476 | 2212 | 0.398 | 0.42934
11.476 | 2213 | 0.398 | 0.42934
11.476 | 2214 | 0.398 | 0.42934
11.476 | 2215 | 0.398 | 0.42934
11.474 | 2216 | 0.396 | 0.42718
11.476 | 2217 | 0.398 | 0.42934
11.474 | 2218 | 0.396 | 0.42718
11.476 | 2219 | 0.398 | 0.42934
11.476 | 2220 | 0.398 | 0.42934
11.476 | 2221 | 0.398 | 0.42934
11.474 | 2222 | 0.396 | 0.42718
11.476 | 2223 | 0.398 | 0.42934
11.474 | 2224 | 0.396 | 0.42718
11.474 | 2225 | 0.396 | 0.42718
11.476 | 2226 | 0.398 | 0.42934
11.472 | 2227 | 0.394 | 0.42503
11.472 | 2228 | 0.394 | 0.42503
11.476 | 2229 | 0.398 | 0.42934
11.472 | 2230 | 0.394 | 0.42503
11.469 | 2231 | 0.391 | 0.42179
11.472 | 2232 | 0.394 | 0.42503
11.472 | 2233 | 0.394 | 0.42503
11.472 | 2234 | 0.394 | 0.42503
11.474 | 2235 | 0.396 | 0.42718
11.474 | 2236 | 0.396 | 0.42718
11.467 | 2237 | 0.389 | 0.41963
11.472 | 2238 | 0.394 | 0.42503
11.472 | 2239 | 0.394 | 0.42503
11.474 | 2240 | 0.396 | 0.42718
11.469 | 2241 | 0.391 | 0.42179
11.474 | 2242 | 0.396 | 0.42718
11.469 | 2243 | 0.391 | 0.42179
11.469 | 2244 | 0.391 | 0.42179
11.467 | 2245 | 0.389 | 0.41963
11.467 | 2246 | 0.389 | 0.41963
11.469 | 2247 | 0.391 | 0.42179
11.469 | 2248 | 0.391 | 0.42179
11.469 | 2249 | 0.391 | 0.42179
11.469 | 2250 | 0.391 | 0.42179
11.467 | 2251 | 0.389 | 0.41963
11.467 | 2252 | 0.389 | 0.41963
11.467 | 2253 | 0.389 | 0.41963
11.469 | 2254 | 0.391 | 0.42179
11.467 | 2255 | 0.389 | 0.41963
11.465 | 2256 | 0.387 | 0.41748
11.465 | 2257 | 0.387 | 0.41748
11.465 | 2258 | 0.387 | 0.41748
11.469 | 2259 | 0.391 | 0.42179
11.465 | 2260 | 0.387 | 0.41748
11.467 | 2261 | 0.389 | 0.41963
11.465 | 2262 | 0.387 | 0.41748
11.465 | 2263 | 0.387 | 0.41748
11.465 | 2264 | 0.387 | 0.41748
11.467 | 2265 | 0.389 | 0.41963
11.465 | 2266 | 0.387 | 0.41748
11.467 | 2267 | 0.389 | 0.41963
11.465 | 2268 | 0.387 | 0.41748
11.467 | 2269 | 0.389 | 0.41963
11.469 | 2270 | 0.391 | 0.42179
11.465 | 2271 | 0.387 | 0.41748
11.462 | 2272 | 0.384 | 0.41424
11.46 | 2273 | 0.382 | 0.41208
11.462 | 2274 | 0.384 | 0.41424
11.462 | 2275 | 0.384 | 0.41424
11.462 | 2276 | 0.384 | 0.41424
11.465 | 2277 | 0.387 | 0.41748
11.465 | 2278 | 0.387 | 0.41748
11.465 | 2279 | 0.387 | 0.41748
11.462 | 2280 | 0.384 | 0.41424
11.465 | 2281 | 0.387 | 0.41748
11.462 | 2282 | 0.384 | 0.41424
11.462 | 2283 | 0.384 | 0.41424
11.462 | 2284 | 0.384 | 0.41424
11.46 | 2285 | 0.382 | 0.41208
11.458 | 2286 | 0.38 | 0.40992
11.46 | 2287 | 0.382 | 0.41208
11.462 | 2288 | 0.384 | 0.41424
11.46 | 2289 | 0.382 | 0.41208
11.458 | 2290 | 0.38 | 0.40992
11.46 | 2291 | 0.382 | 0.41208
11.46 | 2292 | 0.382 | 0.41208
11.458 | 2293 | 0.38 | 0.40992
11.455 | 2294 | 0.377 | 0.40669
11.458 | 2295 | 0.38 | 0.40992
11.458 | 2296 | 0.38 | 0.40992
11.458 | 2297 | 0.38 | 0.40992
11.46 | 2298 | 0.382 | 0.41208
11.46 | 2299 | 0.382 | 0.41208
11.455 | 2300 | 0.377 | 0.40669
11.458 | 2301 | 0.38 | 0.40992
11.46 | 2302 | 0.382 | 0.41208
11.455 | 2303 | 0.377 | 0.40669
11.455 | 2304 | 0.377 | 0.40669
11.458 | 2305 | 0.38 | 0.40992
11.455 | 2306 | 0.377 | 0.40669
11.458 | 2307 | 0.38 | 0.40992
11.455 | 2308 | 0.377 | 0.40669
11.455 | 2309 | 0.377 | 0.40669
11.458 | 2310 | 0.38 | 0.40992
11.455 | 2311 | 0.377 | 0.40669
11.455 | 2312 | 0.377 | 0.40669
11.455 | 2313 | 0.377 | 0.40669
11.458 | 2314 | 0.38 | 0.40992
11.453 | 2315 | 0.375 | 0.40453
11.455 | 2316 | 0.377 | 0.40669
11.451 | 2317 | 0.373 | 0.40237
11.455 | 2318 | 0.377 | 0.40669
11.451 | 2319 | 0.373 | 0.40237
11.455 | 2320 | 0.377 | 0.40669
11.458 | 2321 | 0.38 | 0.40992
11.458 | 2322 | 0.38 | 0.40992
11.453 | 2323 | 0.375 | 0.40453
11.453 | 2324 | 0.375 | 0.40453
11.451 | 2325 | 0.373 | 0.40237
11.453 | 2326 | 0.375 | 0.40453
11.453 | 2327 | 0.375 | 0.40453
11.453 | 2328 | 0.375 | 0.40453
11.453 | 2329 | 0.375 | 0.40453
11.453 | 2330 | 0.375 | 0.40453
11.453 | 2331 | 0.375 | 0.40453
11.451 | 2332 | 0.373 | 0.40237
11.451 | 2333 | 0.373 | 0.40237
11.448 | 2334 | 0.37 | 0.39914
11.451 | 2335 | 0.373 | 0.40237
11.451 | 2336 | 0.373 | 0.40237
11.451 | 2337 | 0.373 | 0.40237
11.451 | 2338 | 0.373 | 0.40237
11.451 | 2339 | 0.373 | 0.40237
11.448 | 2340 | 0.37 | 0.39914
11.451 | 2341 | 0.373 | 0.40237
11.451 | 2342 | 0.373 | 0.40237
11.448 | 2343 | 0.37 | 0.39914
11.453 | 2344 | 0.375 | 0.40453
11.448 | 2345 | 0.37 | 0.39914
11.448 | 2346 | 0.37 | 0.39914
11.446 | 2347 | 0.368 | 0.39698
11.455 | 2348 | 0.377 | 0.40669
11.451 | 2349 | 0.373 | 0.40237
11.446 | 2350 | 0.368 | 0.39698
11.448 | 2351 | 0.37 | 0.39914
11.446 | 2352 | 0.368 | 0.39698
11.446 | 2353 | 0.368 | 0.39698
11.444 | 2354 | 0.366 | 0.39482
11.448 | 2355 | 0.37 | 0.39914
11.446 | 2356 | 0.368 | 0.39698
11.446 | 2357 | 0.368 | 0.39698
11.446 | 2358 | 0.368 | 0.39698
11.444 | 2359 | 0.366 | 0.39482
11.444 | 2360 | 0.366 | 0.39482
11.444 | 2361 | 0.366 | 0.39482
11.444 | 2362 | 0.366 | 0.39482
11.444 | 2363 | 0.366 | 0.39482
11.444 | 2364 | 0.366 | 0.39482
11.444 | 2365 | 0.366 | 0.39482
11.444 | 2366 | 0.366 | 0.39482
11.444 | 2367 | 0.366 | 0.39482
11.444 | 2368 | 0.366 | 0.39482
11.444 | 2369 | 0.366 | 0.39482
11.441 | 2370 | 0.363 | 0.39159
11.444 | 2371 | 0.366 | 0.39482
11.444 | 2372 | 0.366 | 0.39482
11.441 | 2373 | 0.363 | 0.39159
11.444 | 2374 | 0.366 | 0.39482
11.441 | 2375 | 0.363 | 0.39159
11.444 | 2376 | 0.366 | 0.39482
11.444 | 2377 | 0.366 | 0.39482
11.439 | 2378 | 0.361 | 0.38943
11.441 | 2379 | 0.363 | 0.39159
11.441 | 2380 | 0.363 | 0.39159
11.439 | 2381 | 0.361 | 0.38943
11.439 | 2382 | 0.361 | 0.38943
11.441 | 2383 | 0.363 | 0.39159
11.444 | 2384 | 0.366 | 0.39482
11.444 | 2385 | 0.366 | 0.39482
11.439 | 2386 | 0.361 | 0.38943
11.439 | 2387 | 0.361 | 0.38943
11.441 | 2388 | 0.363 | 0.39159
11.437 | 2389 | 0.359 | 0.38727
11.439 | 2390 | 0.361 | 0.38943
11.439 | 2391 | 0.361 | 0.38943
11.439 | 2392 | 0.361 | 0.38943
11.437 | 2393 | 0.359 | 0.38727
11.439 | 2394 | 0.361 | 0.38943
11.437 | 2395 | 0.359 | 0.38727
11.437 | 2396 | 0.359 | 0.38727
11.439 | 2397 | 0.361 | 0.38943
11.437 | 2398 | 0.359 | 0.38727
11.441 | 2399 | 0.363 | 0.39159
11.437 | 2400 | 0.359 | 0.38727
11.439 | 2401 | 0.361 | 0.38943
11.441 | 2402 | 0.363 | 0.39159
11.434 | 2403 | 0.356 | 0.38403
11.434 | 2404 | 0.356 | 0.38403
11.437 | 2405 | 0.359 | 0.38727
11.437 | 2406 | 0.359 | 0.38727
11.434 | 2407 | 0.356 | 0.38403
11.437 | 2408 | 0.359 | 0.38727
11.437 | 2409 | 0.359 | 0.38727
11.434 | 2410 | 0.356 | 0.38403
11.434 | 2411 | 0.356 | 0.38403
11.432 | 2412 | 0.354 | 0.38188
11.437 | 2413 | 0.359 | 0.38727
11.434 | 2414 | 0.356 | 0.38403
11.434 | 2415 | 0.356 | 0.38403
11.434 | 2416 | 0.356 | 0.38403
11.434 | 2417 | 0.356 | 0.38403
11.432 | 2418 | 0.354 | 0.38188
11.432 | 2419 | 0.354 | 0.38188
11.432 | 2420 | 0.354 | 0.38188
11.432 | 2421 | 0.354 | 0.38188
11.434 | 2422 | 0.356 | 0.38403
11.432 | 2423 | 0.354 | 0.38188
11.432 | 2424 | 0.354 | 0.38188
11.43 | 2425 | 0.352 | 0.37972
11.432 | 2426 | 0.354 | 0.38188
11.434 | 2427 | 0.356 | 0.38403
11.43 | 2428 | 0.352 | 0.37972
11.427 | 2429 | 0.349 | 0.37648
11.434 | 2430 | 0.356 | 0.38403
11.43 | 2431 | 0.352 | 0.37972
11.43 | 2432 | 0.352 | 0.37972
11.427 | 2433 | 0.349 | 0.37648
11.43 | 2434 | 0.352 | 0.37972
11.43 | 2435 | 0.352 | 0.37972
11.43 | 2436 | 0.352 | 0.37972
11.43 | 2437 | 0.352 | 0.37972
11.43 | 2438 | 0.352 | 0.37972
11.43 | 2439 | 0.352 | 0.37972
11.43 | 2440 | 0.352 | 0.37972
11.43 | 2441 | 0.352 | 0.37972
11.43 | 2442 | 0.352 | 0.37972
11.432 | 2443 | 0.354 | 0.38188
11.427 | 2444 | 0.349 | 0.37648
11.427 | 2445 | 0.349 | 0.37648
11.427 | 2446 | 0.349 | 0.37648
11.427 | 2447 | 0.349 | 0.37648
11.43 | 2448 | 0.352 | 0.37972
11.427 | 2449 | 0.349 | 0.37648
11.427 | 2450 | 0.349 | 0.37648
11.427 | 2451 | 0.349 | 0.37648
11.425 | 2452 | 0.347 | 0.37433
11.425 | 2453 | 0.347 | 0.37433
11.427 | 2454 | 0.349 | 0.37648
11.425 | 2455 | 0.347 | 0.37433
11.425 | 2456 | 0.347 | 0.37433
11.425 | 2457 | 0.347 | 0.37433
11.425 | 2458 | 0.347 | 0.37433
11.43 | 2459 | 0.352 | 0.37972
11.423 | 2460 | 0.345 | 0.37217
11.427 | 2461 | 0.349 | 0.37648
11.423 | 2462 | 0.345 | 0.37217
11.423 | 2463 | 0.345 | 0.37217
11.423 | 2464 | 0.345 | 0.37217
11.425 | 2465 | 0.347 | 0.37433
11.423 | 2466 | 0.345 | 0.37217
11.423 | 2467 | 0.345 | 0.37217
11.423 | 2468 | 0.345 | 0.37217
11.423 | 2469 | 0.345 | 0.37217
11.425 | 2470 | 0.347 | 0.37433
11.423 | 2471 | 0.345 | 0.37217
11.423 | 2472 | 0.345 | 0.37217
11.423 | 2473 | 0.345 | 0.37217
11.423 | 2474 | 0.345 | 0.37217
11.42 | 2475 | 0.342 | 0.36893
11.42 | 2476 | 0.342 | 0.36893
11.42 | 2477 | 0.342 | 0.36893
11.423 | 2478 | 0.345 | 0.37217
11.42 | 2479 | 0.342 | 0.36893
11.423 | 2480 | 0.345 | 0.37217
11.418 | 2481 | 0.34 | 0.36677
11.423 | 2482 | 0.345 | 0.37217
11.42 | 2483 | 0.342 | 0.36893
11.42 | 2484 | 0.342 | 0.36893
11.42 | 2485 | 0.342 | 0.36893
11.42 | 2486 | 0.342 | 0.36893
11.42 | 2487 | 0.342 | 0.36893
11.42 | 2488 | 0.342 | 0.36893
11.416 | 2489 | 0.338 | 0.36462
11.42 | 2490 | 0.342 | 0.36893
11.416 | 2491 | 0.338 | 0.36462
11.416 | 2492 | 0.338 | 0.36462
11.42 | 2493 | 0.342 | 0.36893
11.418 | 2494 | 0.34 | 0.36677
11.418 | 2495 | 0.34 | 0.36677
11.416 | 2496 | 0.338 | 0.36462
11.418 | 2497 | 0.34 | 0.36677
11.418 | 2498 | 0.34 | 0.36677
11.416 | 2499 | 0.338 | 0.36462
11.416 | 2500 | 0.338 | 0.36462
11.418 | 2501 | 0.34 | 0.36677
11.418 | 2502 | 0.34 | 0.36677
11.418 | 2503 | 0.34 | 0.36677
11.416 | 2504 | 0.338 | 0.36462
11.413 | 2505 | 0.335 | 0.36138
11.418 | 2506 | 0.34 | 0.36677
11.416 | 2507 | 0.338 | 0.36462
11.413 | 2508 | 0.335 | 0.36138
11.413 | 2509 | 0.335 | 0.36138
11.413 | 2510 | 0.335 | 0.36138
11.416 | 2511 | 0.338 | 0.36462
11.416 | 2512 | 0.338 | 0.36462
11.413 | 2513 | 0.335 | 0.36138
11.411 | 2514 | 0.333 | 0.35922
11.411 | 2515 | 0.333 | 0.35922
11.423 | 2516 | 0.345 | 0.37217
11.413 | 2517 | 0.335 | 0.36138
11.413 | 2518 | 0.335 | 0.36138
11.413 | 2519 | 0.335 | 0.36138
11.409 | 2520 | 0.331 | 0.35707
11.411 | 2521 | 0.333 | 0.35922
11.411 | 2522 | 0.333 | 0.35922
11.411 | 2523 | 0.333 | 0.35922
11.411 | 2524 | 0.333 | 0.35922
11.411 | 2525 | 0.333 | 0.35922
11.411 | 2526 | 0.333 | 0.35922
11.406 | 2527 | 0.328 | 0.35383
11.411 | 2528 | 0.333 | 0.35922
11.411 | 2529 | 0.333 | 0.35922
11.411 | 2530 | 0.333 | 0.35922
11.409 | 2531 | 0.331 | 0.35707
11.409 | 2532 | 0.331 | 0.35707
11.406 | 2533 | 0.328 | 0.35383
11.411 | 2534 | 0.333 | 0.35922
11.409 | 2535 | 0.331 | 0.35707
11.409 | 2536 | 0.331 | 0.35707
11.404 | 2537 | 0.326 | 0.35167
11.406 | 2538 | 0.328 | 0.35383
11.409 | 2539 | 0.331 | 0.35707
11.406 | 2540 | 0.328 | 0.35383
11.404 | 2541 | 0.326 | 0.35167
11.406 | 2542 | 0.328 | 0.35383
11.406 | 2543 | 0.328 | 0.35383
11.404 | 2544 | 0.326 | 0.35167
11.406 | 2545 | 0.328 | 0.35383
11.406 | 2546 | 0.328 | 0.35383
11.409 | 2547 | 0.331 | 0.35707
11.406 | 2548 | 0.328 | 0.35383
11.402 | 2549 | 0.324 | 0.34951
11.404 | 2550 | 0.326 | 0.35167
11.402 | 2551 | 0.324 | 0.34951
11.404 | 2552 | 0.326 | 0.35167
11.404 | 2553 | 0.326 | 0.35167
11.402 | 2554 | 0.324 | 0.34951
11.402 | 2555 | 0.324 | 0.34951
11.402 | 2556 | 0.324 | 0.34951
11.404 | 2557 | 0.326 | 0.35167
11.404 | 2558 | 0.326 | 0.35167
11.404 | 2559 | 0.326 | 0.35167
11.404 | 2560 | 0.326 | 0.35167
11.406 | 2561 | 0.328 | 0.35383
11.399 | 2562 | 0.321 | 0.34628
11.402 | 2563 | 0.324 | 0.34951
11.402 | 2564 | 0.324 | 0.34951
11.404 | 2565 | 0.326 | 0.35167
11.402 | 2566 | 0.324 | 0.34951
11.404 | 2567 | 0.326 | 0.35167
11.402 | 2568 | 0.324 | 0.34951
11.402 | 2569 | 0.324 | 0.34951
11.402 | 2570 | 0.324 | 0.34951
11.404 | 2571 | 0.326 | 0.35167
11.399 | 2572 | 0.321 | 0.34628
11.399 | 2573 | 0.321 | 0.34628
11.397 | 2574 | 0.319 | 0.34412
11.397 | 2575 | 0.319 | 0.34412
11.397 | 2576 | 0.319 | 0.34412
11.397 | 2577 | 0.319 | 0.34412
11.397 | 2578 | 0.319 | 0.34412
11.397 | 2579 | 0.319 | 0.34412
11.399 | 2580 | 0.321 | 0.34628
11.397 | 2581 | 0.319 | 0.34412
11.397 | 2582 | 0.319 | 0.34412
11.399 | 2583 | 0.321 | 0.34628
11.397 | 2584 | 0.319 | 0.34412
11.397 | 2585 | 0.319 | 0.34412
11.397 | 2586 | 0.319 | 0.34412
11.397 | 2587 | 0.319 | 0.34412
11.397 | 2588 | 0.319 | 0.34412
11.395 | 2589 | 0.317 | 0.34196
11.392 | 2590 | 0.314 | 0.33873
11.392 | 2591 | 0.314 | 0.33873
11.397 | 2592 | 0.319 | 0.34412
11.395 | 2593 | 0.317 | 0.34196
11.395 | 2594 | 0.317 | 0.34196
11.395 | 2595 | 0.317 | 0.34196
11.392 | 2596 | 0.314 | 0.33873
11.395 | 2597 | 0.317 | 0.34196
11.397 | 2598 | 0.319 | 0.34412
11.392 | 2599 | 0.314 | 0.33873
11.395 | 2600 | 0.317 | 0.34196
11.395 | 2601 | 0.317 | 0.34196
11.397 | 2602 | 0.319 | 0.34412
11.392 | 2603 | 0.314 | 0.33873
11.39 | 2604 | 0.312 | 0.33657
11.392 | 2605 | 0.314 | 0.33873
11.39 | 2606 | 0.312 | 0.33657
11.395 | 2607 | 0.317 | 0.34196
11.392 | 2608 | 0.314 | 0.33873
11.392 | 2609 | 0.314 | 0.33873
11.39 | 2610 | 0.312 | 0.33657
11.392 | 2611 | 0.314 | 0.33873
11.388 | 2612 | 0.31 | 0.33441
11.39 | 2613 | 0.312 | 0.33657
11.39 | 2614 | 0.312 | 0.33657
11.39 | 2615 | 0.312 | 0.33657
11.39 | 2616 | 0.312 | 0.33657
11.388 | 2617 | 0.31 | 0.33441
11.39 | 2618 | 0.312 | 0.33657
11.39 | 2619 | 0.312 | 0.33657
11.388 | 2620 | 0.31 | 0.33441
11.39 | 2621 | 0.312 | 0.33657
11.39 | 2622 | 0.312 | 0.33657
11.383 | 2623 | 0.305 | 0.32902
11.385 | 2624 | 0.307 | 0.33118
11.388 | 2625 | 0.31 | 0.33441
11.388 | 2626 | 0.31 | 0.33441
11.385 | 2627 | 0.307 | 0.33118
11.383 | 2628 | 0.305 | 0.32902
11.385 | 2629 | 0.307 | 0.33118
11.385 | 2630 | 0.307 | 0.33118
11.383 | 2631 | 0.305 | 0.32902
11.388 | 2632 | 0.31 | 0.33441
11.385 | 2633 | 0.307 | 0.33118
11.388 | 2634 | 0.31 | 0.33441
11.383 | 2635 | 0.305 | 0.32902
11.385 | 2636 | 0.307 | 0.33118
11.381 | 2637 | 0.303 | 0.32686
11.385 | 2638 | 0.307 | 0.33118
11.381 | 2639 | 0.303 | 0.32686
11.383 | 2640 | 0.305 | 0.32902
11.383 | 2641 | 0.305 | 0.32902
11.383 | 2642 | 0.305 | 0.32902
11.385 | 2643 | 0.307 | 0.33118
11.388 | 2644 | 0.31 | 0.33441
11.383 | 2645 | 0.305 | 0.32902
11.385 | 2646 | 0.307 | 0.33118
11.381 | 2647 | 0.303 | 0.32686
11.39 | 2648 | 0.312 | 0.33657
11.383 | 2649 | 0.305 | 0.32902
11.381 | 2650 | 0.303 | 0.32686
11.383 | 2651 | 0.305 | 0.32902
11.378 | 2652 | 0.3 | 0.32362
11.383 | 2653 | 0.305 | 0.32902
11.381 | 2654 | 0.303 | 0.32686
11.383 | 2655 | 0.305 | 0.32902
11.378 | 2656 | 0.3 | 0.32362
11.378 | 2657 | 0.3 | 0.32362
11.381 | 2658 | 0.303 | 0.32686
11.381 | 2659 | 0.303 | 0.32686
11.378 | 2660 | 0.3 | 0.32362
11.378 | 2661 | 0.3 | 0.32362
11.381 | 2662 | 0.303 | 0.32686
11.378 | 2663 | 0.3 | 0.32362
11.376 | 2664 | 0.298 | 0.32147
11.378 | 2665 | 0.3 | 0.32362
11.378 | 2666 | 0.3 | 0.32362
11.378 | 2667 | 0.3 | 0.32362
11.378 | 2668 | 0.3 | 0.32362
11.378 | 2669 | 0.3 | 0.32362
11.376 | 2670 | 0.298 | 0.32147
11.376 | 2671 | 0.298 | 0.32147
11.374 | 2672 | 0.296 | 0.31931
11.376 | 2673 | 0.298 | 0.32147
11.376 | 2674 | 0.298 | 0.32147
11.376 | 2675 | 0.298 | 0.32147
11.371 | 2676 | 0.293 | 0.31607
11.376 | 2677 | 0.298 | 0.32147
11.374 | 2678 | 0.296 | 0.31931
11.376 | 2679 | 0.298 | 0.32147
11.374 | 2680 | 0.296 | 0.31931
11.374 | 2681 | 0.296 | 0.31931
11.371 | 2682 | 0.293 | 0.31607
11.374 | 2683 | 0.296 | 0.31931
11.374 | 2684 | 0.296 | 0.31931
11.376 | 2685 | 0.298 | 0.32147
11.371 | 2686 | 0.293 | 0.31607
11.374 | 2687 | 0.296 | 0.31931
11.374 | 2688 | 0.296 | 0.31931
11.369 | 2689 | 0.291 | 0.31392
11.371 | 2690 | 0.293 | 0.31607
11.374 | 2691 | 0.296 | 0.31931
11.369 | 2692 | 0.291 | 0.31392
11.374 | 2693 | 0.296 | 0.31931
11.371 | 2694 | 0.293 | 0.31607
11.371 | 2695 | 0.293 | 0.31607
11.374 | 2696 | 0.296 | 0.31931
11.369 | 2697 | 0.291 | 0.31392
11.371 | 2698 | 0.293 | 0.31607
11.369 | 2699 | 0.291 | 0.31392
11.369 | 2700 | 0.291 | 0.31392
11.374 | 2701 | 0.296 | 0.31931
11.371 | 2702 | 0.293 | 0.31607
11.367 | 2703 | 0.289 | 0.31176
11.369 | 2704 | 0.291 | 0.31392
11.369 | 2705 | 0.291 | 0.31392
11.367 | 2706 | 0.289 | 0.31176
11.367 | 2707 | 0.289 | 0.31176
11.369 | 2708 | 0.291 | 0.31392
11.371 | 2709 | 0.293 | 0.31607
11.367 | 2710 | 0.289 | 0.31176
11.369 | 2711 | 0.291 | 0.31392
11.367 | 2712 | 0.289 | 0.31176
11.367 | 2713 | 0.289 | 0.31176
11.367 | 2714 | 0.289 | 0.31176
11.369 | 2715 | 0.291 | 0.31392
11.367 | 2716 | 0.289 | 0.31176
11.364 | 2717 | 0.286 | 0.30852
11.369 | 2718 | 0.291 | 0.31392
11.367 | 2719 | 0.289 | 0.31176
11.364 | 2720 | 0.286 | 0.30852
11.367 | 2721 | 0.289 | 0.31176
11.364 | 2722 | 0.286 | 0.30852
11.367 | 2723 | 0.289 | 0.31176
11.367 | 2724 | 0.289 | 0.31176
11.364 | 2725 | 0.286 | 0.30852
11.364 | 2726 | 0.286 | 0.30852
11.367 | 2727 | 0.289 | 0.31176
11.364 | 2728 | 0.286 | 0.30852
11.364 | 2729 | 0.286 | 0.30852
11.367 | 2730 | 0.289 | 0.31176
11.364 | 2731 | 0.286 | 0.30852
11.362 | 2732 | 0.284 | 0.30636
11.36 | 2733 | 0.282 | 0.30421
11.369 | 2734 | 0.291 | 0.31392
11.364 | 2735 | 0.286 | 0.30852
11.36 | 2736 | 0.282 | 0.30421
11.364 | 2737 | 0.286 | 0.30852
11.36 | 2738 | 0.282 | 0.30421
11.362 | 2739 | 0.284 | 0.30636
11.36 | 2740 | 0.282 | 0.30421
11.364 | 2741 | 0.286 | 0.30852
11.36 | 2742 | 0.282 | 0.30421
11.362 | 2743 | 0.284 | 0.30636
11.36 | 2744 | 0.282 | 0.30421
11.357 | 2745 | 0.279 | 0.30097
11.36 | 2746 | 0.282 | 0.30421
11.36 | 2747 | 0.282 | 0.30421
11.364 | 2748 | 0.286 | 0.30852
11.36 | 2749 | 0.282 | 0.30421
11.36 | 2750 | 0.282 | 0.30421
11.36 | 2751 | 0.282 | 0.30421
11.36 | 2752 | 0.282 | 0.30421
11.357 | 2753 | 0.279 | 0.30097
11.36 | 2754 | 0.282 | 0.30421
11.357 | 2755 | 0.279 | 0.30097
11.357 | 2756 | 0.279 | 0.30097
11.357 | 2757 | 0.279 | 0.30097
11.357 | 2758 | 0.279 | 0.30097
11.36 | 2759 | 0.282 | 0.30421
11.355 | 2760 | 0.277 | 0.29881
11.355 | 2761 | 0.277 | 0.29881
11.355 | 2762 | 0.277 | 0.29881
11.357 | 2763 | 0.279 | 0.30097
11.357 | 2764 | 0.279 | 0.30097
11.353 | 2765 | 0.275 | 0.29666
11.355 | 2766 | 0.277 | 0.29881
11.355 | 2767 | 0.277 | 0.29881
11.357 | 2768 | 0.279 | 0.30097
11.355 | 2769 | 0.277 | 0.29881
11.36 | 2770 | 0.282 | 0.30421
11.355 | 2771 | 0.277 | 0.29881
11.355 | 2772 | 0.277 | 0.29881
11.355 | 2773 | 0.277 | 0.29881
11.332 | 2774 | 0.254 | 0.274