## DATA
FALLING HEAD TEST MW14-04B
| WELL NO. | MW14-04B
| DATE | 2019-04-11
| INITAL HEAD ON TRANSDUCER | -11.782 | FEET H2O
| INITIAL DEPTH TO WATER | 7.6 | FEET (bgs)
| CASING DIAMETER | 2 | INCHES
| SAND DIAMETER | 4 | INCHES
| TOP OF OPEN INTERVAL | 62.54 | FEET (bgs)
| BOTTOM OF OPEN INTERVAL | 82.5 | FEET (bgs)
| SATURATED THICKNESS | 19.96 | FEET
| WATER TABLE TO BOTTOM OF SCREEN | 19.96 | FEET
| OPEN INTERVAL LENGTH | 19.96 | FEET
| STATIC IN SCREEN? | N
| MAX. HEAD CHANGE | 1.028 | FEET
| DEPTH TO WATER AT MAX. CHANGE | 8.628 | FEET (bgs)
| HEAD AT MAX. CHANGE IN SCREEN | N
| EXPECTED DISPLACEMENT | 1 | FEET H2O
FEET OF | TEST | HEAD | HEAD
WATER | ELAPSED | CHANGE | RATIO
TIME
(FEET) | (MIN) | (FEET)
-12.803 | 0 | 1.021 | 1
-12.803 | 0.033333 | 1.021 | 1
-12.803 | 0.066667 | 1.021 | 1
-12.8 | 0.1 | 1.018 | 0.99706
-12.8 | 0.13333 | 1.018 | 0.99706
-12.798 | 0.16667 | 1.016 | 0.9951
-12.798 | 0.2 | 1.016 | 0.9951
-12.798 | 0.23333 | 1.016 | 0.9951
-12.796 | 0.26667 | 1.014 | 0.99314
-12.793 | 0.3 | 1.011 | 0.99021
-12.796 | 0.33333 | 1.014 | 0.99314
-12.793 | 0.36667 | 1.011 | 0.99021
-12.793 | 0.4 | 1.011 | 0.99021
-12.81 | 0.43333 | 1.028 | 1.0069
-12.786 | 0.46667 | 1.004 | 0.98335
-12.789 | 0.5 | 1.007 | 0.98629
-12.786 | 0.53333 | 1.004 | 0.98335
-12.793 | 0.56667 | 1.011 | 0.99021
-12.798 | 0.6 | 1.016 | 0.9951
-12.8 | 0.63333 | 1.018 | 0.99706
-12.789 | 0.66667 | 1.007 | 0.98629
-12.786 | 0.7 | 1.004 | 0.98335
-12.784 | 0.73333 | 1.002 | 0.98139
-12.782 | 0.76667 | 1 | 0.97943
-12.782 | 0.8 | 1 | 0.97943
-12.782 | 0.83333 | 1 | 0.97943
-12.779 | 0.86667 | 0.997 | 0.97649
-12.779 | 0.9 | 0.997 | 0.97649
-12.779 | 0.93333 | 0.997 | 0.97649
-12.789 | 0.96667 | 1.007 | 0.98629
-12.786 | 1 | 1.004 | 0.98335
-12.789 | 1.0333 | 1.007 | 0.98629
-12.784 | 1.0667 | 1.002 | 0.98139
-12.775 | 1.1 | 0.993 | 0.97258
-12.772 | 1.1333 | 0.99 | 0.96964
-12.772 | 1.1667 | 0.99 | 0.96964
-12.772 | 1.2 | 0.99 | 0.96964
-12.772 | 1.2333 | 0.99 | 0.96964
-12.772 | 1.2667 | 0.99 | 0.96964
-12.77 | 1.3 | 0.988 | 0.96768
-12.77 | 1.3333 | 0.988 | 0.96768
-12.768 | 1.3667 | 0.986 | 0.96572
-12.768 | 1.4 | 0.986 | 0.96572
-12.768 | 1.4333 | 0.986 | 0.96572
-12.765 | 1.4667 | 0.983 | 0.96278
-12.765 | 1.5 | 0.983 | 0.96278
-12.765 | 1.5333 | 0.983 | 0.96278
-12.763 | 1.5667 | 0.981 | 0.96082
-12.763 | 1.6 | 0.981 | 0.96082
-12.763 | 1.6333 | 0.981 | 0.96082
-12.763 | 1.6667 | 0.981 | 0.96082
-12.761 | 1.7 | 0.979 | 0.95886
-12.761 | 1.7333 | 0.979 | 0.95886
-12.758 | 1.7667 | 0.976 | 0.95593
-12.758 | 1.8 | 0.976 | 0.95593
-12.758 | 1.8333 | 0.976 | 0.95593
-12.758 | 1.8667 | 0.976 | 0.95593
-12.758 | 1.9 | 0.976 | 0.95593
-12.758 | 1.9333 | 0.976 | 0.95593
-12.758 | 1.9667 | 0.976 | 0.95593
-12.758 | 2 | 0.976 | 0.95593
-12.756 | 2.0333 | 0.974 | 0.95397
-12.768 | 2.0667 | 0.986 | 0.96572
-12.768 | 2.1 | 0.986 | 0.96572
-12.768 | 2.1333 | 0.986 | 0.96572
-12.768 | 2.1667 | 0.986 | 0.96572
-12.751 | 2.2 | 0.969 | 0.94907
-12.749 | 2.2333 | 0.967 | 0.94711
-12.751 | 2.2667 | 0.969 | 0.94907
-12.749 | 2.3 | 0.967 | 0.94711
-12.749 | 2.3333 | 0.967 | 0.94711
-12.749 | 2.3667 | 0.967 | 0.94711
-12.749 | 2.4 | 0.967 | 0.94711
-12.747 | 2.4333 | 0.965 | 0.94515
-12.747 | 2.4667 | 0.965 | 0.94515
-12.744 | 2.5 | 0.962 | 0.94221
-12.744 | 2.5333 | 0.962 | 0.94221
-12.744 | 2.5667 | 0.962 | 0.94221
-12.742 | 2.6 | 0.96 | 0.94025
-12.742 | 2.6333 | 0.96 | 0.94025
-12.74 | 2.6667 | 0.958 | 0.9383
-12.74 | 2.7 | 0.958 | 0.9383
-12.737 | 2.7333 | 0.955 | 0.93536
-12.737 | 2.7667 | 0.955 | 0.93536
-12.737 | 2.8 | 0.955 | 0.93536
-12.737 | 2.8333 | 0.955 | 0.93536
-12.735 | 2.8667 | 0.953 | 0.9334
-12.733 | 2.9 | 0.951 | 0.93144
-12.733 | 2.9333 | 0.951 | 0.93144
-12.733 | 2.9667 | 0.951 | 0.93144
-12.73 | 3 | 0.948 | 0.9285
-12.73 | 3.0333 | 0.948 | 0.9285
-12.744 | 3.0667 | 0.962 | 0.94221
-12.747 | 3.1 | 0.965 | 0.94515
-12.742 | 3.1333 | 0.96 | 0.94025
-12.742 | 3.1667 | 0.96 | 0.94025
-12.742 | 3.2 | 0.96 | 0.94025
-12.74 | 3.2333 | 0.958 | 0.9383
-12.737 | 3.2667 | 0.955 | 0.93536
-12.737 | 3.3 | 0.955 | 0.93536
-12.735 | 3.3333 | 0.953 | 0.9334
-12.726 | 3.3667 | 0.944 | 0.92458
-12.733 | 3.4 | 0.951 | 0.93144
-12.735 | 3.4333 | 0.953 | 0.9334
-12.735 | 3.4667 | 0.953 | 0.9334
-12.735 | 3.5 | 0.953 | 0.9334
-12.733 | 3.5333 | 0.951 | 0.93144
-12.73 | 3.5667 | 0.948 | 0.9285
-12.733 | 3.6 | 0.951 | 0.93144
-12.723 | 3.6333 | 0.941 | 0.92165
-12.721 | 3.6667 | 0.939 | 0.91969
-12.721 | 3.7 | 0.939 | 0.91969
-12.721 | 3.7333 | 0.939 | 0.91969
-12.719 | 3.7667 | 0.937 | 0.91773
-12.716 | 3.8 | 0.934 | 0.91479
-12.719 | 3.8333 | 0.937 | 0.91773
-12.716 | 3.8667 | 0.934 | 0.91479
-12.716 | 3.9 | 0.934 | 0.91479
-12.723 | 3.9333 | 0.941 | 0.92165
-12.723 | 3.9667 | 0.941 | 0.92165
-12.723 | 4 | 0.941 | 0.92165
-12.721 | 4.0333 | 0.939 | 0.91969
-12.712 | 4.0667 | 0.93 | 0.91087
-12.712 | 4.1 | 0.93 | 0.91087
-12.709 | 4.1333 | 0.927 | 0.90793
-12.709 | 4.1667 | 0.927 | 0.90793
-12.709 | 4.2 | 0.927 | 0.90793
-12.707 | 4.2333 | 0.925 | 0.90597
-12.707 | 4.2667 | 0.925 | 0.90597
-12.707 | 4.3 | 0.925 | 0.90597
-12.707 | 4.3333 | 0.925 | 0.90597
-12.707 | 4.3667 | 0.925 | 0.90597
-12.705 | 4.4 | 0.923 | 0.90402
-12.705 | 4.4333 | 0.923 | 0.90402
-12.705 | 4.4667 | 0.923 | 0.90402
-12.702 | 4.5 | 0.92 | 0.90108
-12.705 | 4.5333 | 0.923 | 0.90402
-12.702 | 4.5667 | 0.92 | 0.90108
-12.702 | 4.6 | 0.92 | 0.90108
-12.702 | 4.6333 | 0.92 | 0.90108
-12.7 | 4.6667 | 0.918 | 0.89912
-12.698 | 4.7 | 0.916 | 0.89716
-12.7 | 4.7333 | 0.918 | 0.89912
-12.698 | 4.7667 | 0.916 | 0.89716
-12.695 | 4.8 | 0.913 | 0.89422
-12.695 | 4.8333 | 0.913 | 0.89422
-12.695 | 4.8667 | 0.913 | 0.89422
-12.693 | 4.9 | 0.911 | 0.89226
-12.693 | 4.9333 | 0.911 | 0.89226
-12.693 | 4.9667 | 0.911 | 0.89226
-12.693 | 5 | 0.911 | 0.89226
-12.693 | 5.0333 | 0.911 | 0.89226
-12.691 | 5.0667 | 0.909 | 0.8903
-12.691 | 5.1 | 0.909 | 0.8903
-12.688 | 5.1333 | 0.906 | 0.88737
-12.688 | 5.1667 | 0.906 | 0.88737
-12.686 | 5.2 | 0.904 | 0.88541
-12.684 | 5.2333 | 0.902 | 0.88345
-12.684 | 5.2667 | 0.902 | 0.88345
-12.684 | 5.3 | 0.902 | 0.88345
-12.681 | 5.3333 | 0.899 | 0.88051
-12.681 | 5.3667 | 0.899 | 0.88051
-12.679 | 5.4 | 0.897 | 0.87855
-12.686 | 5.4333 | 0.904 | 0.88541
-12.691 | 5.4667 | 0.909 | 0.8903
-12.691 | 5.5 | 0.909 | 0.8903
-12.688 | 5.5333 | 0.906 | 0.88737
-12.674 | 5.5667 | 0.892 | 0.87365
-12.674 | 5.6 | 0.892 | 0.87365
-12.672 | 5.6333 | 0.89 | 0.87169
-12.672 | 5.6667 | 0.89 | 0.87169
-12.669 | 5.7 | 0.887 | 0.86876
-12.669 | 5.7333 | 0.887 | 0.86876
-12.667 | 5.7667 | 0.885 | 0.8668
-12.667 | 5.8 | 0.885 | 0.8668
-12.665 | 5.8333 | 0.883 | 0.86484
-12.662 | 5.8667 | 0.88 | 0.8619
-12.665 | 5.9 | 0.883 | 0.86484
-12.662 | 5.9333 | 0.88 | 0.8619
-12.665 | 5.9667 | 0.883 | 0.86484
-12.662 | 6 | 0.88 | 0.8619
-12.662 | 6.0333 | 0.88 | 0.8619
-12.662 | 6.0667 | 0.88 | 0.8619
-12.663 | 6.1 | 0.881 | 0.86288
-12.66 | 6.1333 | 0.878 | 0.85994
-12.66 | 6.1667 | 0.878 | 0.85994
-12.66 | 6.2 | 0.878 | 0.85994
-12.66 | 6.2333 | 0.878 | 0.85994
-12.658 | 6.2667 | 0.876 | 0.85798
-12.658 | 6.3 | 0.876 | 0.85798
-12.658 | 6.3333 | 0.876 | 0.85798
-12.658 | 6.3667 | 0.876 | 0.85798
-12.655 | 6.4 | 0.873 | 0.85504
-12.655 | 6.4333 | 0.873 | 0.85504
-12.667 | 6.4667 | 0.885 | 0.8668
-12.667 | 6.5 | 0.885 | 0.8668
-12.667 | 6.5333 | 0.885 | 0.8668
-12.667 | 6.5667 | 0.885 | 0.8668
-12.665 | 6.6 | 0.883 | 0.86484
-12.667 | 6.6333 | 0.885 | 0.8668
-12.665 | 6.6667 | 0.883 | 0.86484
-12.667 | 6.7 | 0.885 | 0.8668
-12.662 | 6.7333 | 0.88 | 0.8619
-12.648 | 6.7667 | 0.866 | 0.84819
-12.646 | 6.8 | 0.864 | 0.84623
-12.646 | 6.8333 | 0.864 | 0.84623
-12.644 | 6.8667 | 0.862 | 0.84427
-12.641 | 6.9 | 0.859 | 0.84133
-12.641 | 6.9333 | 0.859 | 0.84133
-12.639 | 6.9667 | 0.857 | 0.83937
-12.639 | 7 | 0.857 | 0.83937
-12.637 | 7.0333 | 0.855 | 0.83741
-12.637 | 7.0667 | 0.855 | 0.83741
-12.637 | 7.1 | 0.855 | 0.83741
-12.637 | 7.1333 | 0.855 | 0.83741
-12.634 | 7.1667 | 0.852 | 0.83448
-12.634 | 7.2 | 0.852 | 0.83448
-12.632 | 7.2333 | 0.85 | 0.83252
-12.632 | 7.2667 | 0.85 | 0.83252
-12.632 | 7.3 | 0.85 | 0.83252
-12.63 | 7.3333 | 0.848 | 0.83056
-12.63 | 7.3667 | 0.848 | 0.83056
-12.63 | 7.4 | 0.848 | 0.83056
-12.627 | 7.4333 | 0.845 | 0.82762
-12.627 | 7.4667 | 0.845 | 0.82762
-12.627 | 7.5 | 0.845 | 0.82762
-12.627 | 7.5333 | 0.845 | 0.82762
-12.627 | 7.5667 | 0.845 | 0.82762
-12.625 | 7.6 | 0.843 | 0.82566
-12.625 | 7.6333 | 0.843 | 0.82566
-12.625 | 7.6667 | 0.843 | 0.82566
-12.625 | 7.7 | 0.843 | 0.82566
-12.623 | 7.7333 | 0.841 | 0.8237
-12.623 | 7.7667 | 0.841 | 0.8237
-12.627 | 7.8 | 0.845 | 0.82762
-12.639 | 7.8333 | 0.857 | 0.83937
-12.639 | 7.8667 | 0.857 | 0.83937
-12.637 | 7.9 | 0.855 | 0.83741
-12.62 | 7.9333 | 0.838 | 0.82076
-12.62 | 7.9667 | 0.838 | 0.82076
-12.62 | 8 | 0.838 | 0.82076
-12.618 | 8.0333 | 0.836 | 0.81881
-12.618 | 8.0667 | 0.836 | 0.81881
-12.618 | 8.1 | 0.836 | 0.81881
-12.618 | 8.1333 | 0.836 | 0.81881
-12.616 | 8.1667 | 0.834 | 0.81685
-12.616 | 8.2 | 0.834 | 0.81685
-12.616 | 8.2333 | 0.834 | 0.81685
-12.616 | 8.2667 | 0.834 | 0.81685
-12.613 | 8.3 | 0.831 | 0.81391
-12.616 | 8.3333 | 0.834 | 0.81685
-12.616 | 8.3667 | 0.834 | 0.81685
-12.613 | 8.4 | 0.831 | 0.81391
-12.613 | 8.4333 | 0.831 | 0.81391
-12.616 | 8.4667 | 0.834 | 0.81685
-12.616 | 8.5 | 0.834 | 0.81685
-12.616 | 8.5333 | 0.834 | 0.81685
-12.616 | 8.5667 | 0.834 | 0.81685
-12.616 | 8.6 | 0.834 | 0.81685
-12.616 | 8.6333 | 0.834 | 0.81685
-12.613 | 8.6667 | 0.831 | 0.81391
-12.613 | 8.7 | 0.831 | 0.81391
-12.613 | 8.7333 | 0.831 | 0.81391
-12.613 | 8.7667 | 0.831 | 0.81391
-12.613 | 8.8 | 0.831 | 0.81391
-12.611 | 8.8333 | 0.829 | 0.81195
-12.613 | 8.8667 | 0.831 | 0.81391
-12.611 | 8.9 | 0.829 | 0.81195
-12.611 | 8.9333 | 0.829 | 0.81195
-12.611 | 8.9667 | 0.829 | 0.81195
-12.611 | 9 | 0.829 | 0.81195
-12.611 | 9.0333 | 0.829 | 0.81195
-12.611 | 9.0667 | 0.829 | 0.81195
-12.611 | 9.1 | 0.829 | 0.81195
-12.611 | 9.1333 | 0.829 | 0.81195
-12.609 | 9.1667 | 0.827 | 0.80999
-12.611 | 9.2 | 0.829 | 0.81195
-12.611 | 9.2333 | 0.829 | 0.81195
-12.609 | 9.2667 | 0.827 | 0.80999
-12.609 | 9.3 | 0.827 | 0.80999
-12.611 | 9.3333 | 0.829 | 0.81195
-12.609 | 9.3667 | 0.827 | 0.80999
-12.618 | 9.4 | 0.836 | 0.81881
-12.623 | 9.4333 | 0.841 | 0.8237
-12.625 | 9.4667 | 0.843 | 0.82566
-12.625 | 9.5 | 0.843 | 0.82566
-12.625 | 9.5333 | 0.843 | 0.82566
-12.606 | 9.5667 | 0.824 | 0.80705
-12.606 | 9.6 | 0.824 | 0.80705
-12.606 | 9.6333 | 0.824 | 0.80705
-12.606 | 9.6667 | 0.824 | 0.80705
-12.606 | 9.7 | 0.824 | 0.80705
-12.604 | 9.7333 | 0.822 | 0.80509
-12.606 | 9.7667 | 0.824 | 0.80705
-12.604 | 9.8 | 0.822 | 0.80509
-12.604 | 9.8333 | 0.822 | 0.80509
-12.604 | 9.8667 | 0.822 | 0.80509
-12.604 | 9.9 | 0.822 | 0.80509
-12.604 | 9.9333 | 0.822 | 0.80509
-12.604 | 9.9667 | 0.822 | 0.80509
-12.604 | 10 | 0.822 | 0.80509
-12.602 | 10.0333 | 0.82 | 0.80313
-12.604 | 10.0667 | 0.822 | 0.80509
-12.602 | 10.1 | 0.82 | 0.80313
-12.602 | 10.1333 | 0.82 | 0.80313
-12.604 | 10.1667 | 0.822 | 0.80509
-12.602 | 10.2 | 0.82 | 0.80313
-12.602 | 10.2333 | 0.82 | 0.80313
-12.602 | 10.2667 | 0.82 | 0.80313
-12.602 | 10.3 | 0.82 | 0.80313
-12.599 | 10.3333 | 0.817 | 0.8002
-12.602 | 10.3667 | 0.82 | 0.80313
-12.602 | 10.4 | 0.82 | 0.80313
-12.602 | 10.4333 | 0.82 | 0.80313
-12.597 | 10.4667 | 0.815 | 0.79824
-12.599 | 10.5 | 0.817 | 0.8002
-12.599 | 10.5333 | 0.817 | 0.8002
-12.599 | 10.5667 | 0.817 | 0.8002
-12.597 | 10.6 | 0.815 | 0.79824
-12.597 | 10.6333 | 0.815 | 0.79824
-12.597 | 10.6667 | 0.815 | 0.79824
-12.597 | 10.7 | 0.815 | 0.79824
-12.597 | 10.7333 | 0.815 | 0.79824
-12.595 | 10.7667 | 0.813 | 0.79628
-12.595 | 10.8 | 0.813 | 0.79628
-12.595 | 10.8333 | 0.813 | 0.79628
-12.595 | 10.8667 | 0.813 | 0.79628
-12.592 | 10.9 | 0.81 | 0.79334
-12.592 | 10.9333 | 0.81 | 0.79334
-12.59 | 10.9667 | 0.808 | 0.79138
-12.59 | 11 | 0.808 | 0.79138
-12.59 | 11.0333 | 0.808 | 0.79138
-12.59 | 11.0667 | 0.808 | 0.79138
-12.59 | 11.1 | 0.808 | 0.79138
-12.59 | 11.1333 | 0.808 | 0.79138
-12.588 | 11.1667 | 0.806 | 0.78942
-12.588 | 11.2 | 0.806 | 0.78942
-12.588 | 11.2333 | 0.806 | 0.78942
-12.585 | 11.2667 | 0.803 | 0.78648
-12.585 | 11.3 | 0.803 | 0.78648
-12.588 | 11.3333 | 0.806 | 0.78942
-12.585 | 11.3667 | 0.803 | 0.78648
-12.585 | 11.4 | 0.803 | 0.78648
-12.583 | 11.4333 | 0.801 | 0.78452
-12.585 | 11.4667 | 0.803 | 0.78648
-12.583 | 11.5 | 0.801 | 0.78452
-12.583 | 11.5333 | 0.801 | 0.78452
-12.583 | 11.5667 | 0.801 | 0.78452
-12.583 | 11.6 | 0.801 | 0.78452
-12.581 | 11.6333 | 0.799 | 0.78257
-12.581 | 11.6667 | 0.799 | 0.78257
-12.581 | 11.7 | 0.799 | 0.78257
-12.581 | 11.7333 | 0.799 | 0.78257
-12.581 | 11.7667 | 0.799 | 0.78257
-12.581 | 11.8 | 0.799 | 0.78257
-12.581 | 11.8333 | 0.799 | 0.78257
-12.578 | 11.8667 | 0.796 | 0.77963
-12.578 | 11.9 | 0.796 | 0.77963
-12.578 | 11.9333 | 0.796 | 0.77963
-12.578 | 11.9667 | 0.796 | 0.77963
-12.576 | 12 | 0.794 | 0.77767
-12.576 | 12.0333 | 0.794 | 0.77767
-12.578 | 12.0667 | 0.796 | 0.77963
-12.576 | 12.1 | 0.794 | 0.77767
-12.574 | 12.1333 | 0.792 | 0.77571
-12.574 | 12.1667 | 0.792 | 0.77571
-12.574 | 12.2 | 0.792 | 0.77571
-12.571 | 12.2333 | 0.789 | 0.77277
-12.569 | 12.2667 | 0.787 | 0.77081
-12.569 | 12.3 | 0.787 | 0.77081
-12.569 | 12.3333 | 0.787 | 0.77081
-12.567 | 12.3667 | 0.785 | 0.76885
-12.564 | 12.4 | 0.782 | 0.76592
-12.564 | 12.4333 | 0.782 | 0.76592
-12.564 | 12.4667 | 0.782 | 0.76592
-12.564 | 12.5 | 0.782 | 0.76592
-12.562 | 12.5333 | 0.78 | 0.76396
-12.562 | 12.5667 | 0.78 | 0.76396
-12.56 | 12.6 | 0.778 | 0.762
-12.56 | 12.6333 | 0.778 | 0.762
-12.557 | 12.6667 | 0.775 | 0.75906
-12.557 | 12.7 | 0.775 | 0.75906
-12.557 | 12.7333 | 0.775 | 0.75906
-12.555 | 12.7667 | 0.773 | 0.7571
-12.555 | 12.8 | 0.773 | 0.7571
-12.555 | 12.8333 | 0.773 | 0.7571
-12.553 | 12.8667 | 0.771 | 0.75514
-12.553 | 12.9 | 0.771 | 0.75514
-12.55 | 12.9333 | 0.768 | 0.7522
-12.55 | 12.9667 | 0.768 | 0.7522
-12.55 | 13 | 0.768 | 0.7522
-12.55 | 13.0333 | 0.768 | 0.7522
-12.548 | 13.0667 | 0.766 | 0.75024
-12.548 | 13.1 | 0.766 | 0.75024
-12.548 | 13.1333 | 0.766 | 0.75024
-12.546 | 13.1667 | 0.764 | 0.74829
-12.546 | 13.2 | 0.764 | 0.74829
-12.543 | 13.2333 | 0.761 | 0.74535
-12.546 | 13.2667 | 0.764 | 0.74829
-12.546 | 13.3 | 0.764 | 0.74829
-12.546 | 13.3333 | 0.764 | 0.74829
-12.546 | 13.3667 | 0.764 | 0.74829
-12.543 | 13.4 | 0.761 | 0.74535
-12.543 | 13.4333 | 0.761 | 0.74535
-12.541 | 13.4667 | 0.759 | 0.74339
-12.541 | 13.5 | 0.759 | 0.74339
-12.541 | 13.5333 | 0.759 | 0.74339
-12.541 | 13.5667 | 0.759 | 0.74339
-12.539 | 13.6 | 0.757 | 0.74143
-12.536 | 13.6333 | 0.754 | 0.73849
-12.534 | 13.6667 | 0.752 | 0.73653
-12.536 | 13.7 | 0.754 | 0.73849
-12.534 | 13.7333 | 0.752 | 0.73653
-12.532 | 13.7667 | 0.75 | 0.73457
-12.532 | 13.8 | 0.75 | 0.73457
-12.529 | 13.8333 | 0.747 | 0.73164
-12.529 | 13.8667 | 0.747 | 0.73164
-12.527 | 13.9 | 0.745 | 0.72968
-12.527 | 13.9333 | 0.745 | 0.72968
-12.522 | 13.9667 | 0.74 | 0.72478
-12.522 | 14 | 0.74 | 0.72478
-12.522 | 14.0333 | 0.74 | 0.72478
-12.52 | 14.0667 | 0.738 | 0.72282
-12.52 | 14.1 | 0.738 | 0.72282
-12.52 | 14.1333 | 0.738 | 0.72282
-12.518 | 14.1667 | 0.736 | 0.72086
-12.515 | 14.2 | 0.733 | 0.71792
-12.515 | 14.2333 | 0.733 | 0.71792
-12.515 | 14.2667 | 0.733 | 0.71792
-12.513 | 14.3 | 0.731 | 0.71596
-12.515 | 14.3333 | 0.733 | 0.71792
-12.511 | 14.3667 | 0.729 | 0.71401
-12.511 | 14.4 | 0.729 | 0.71401
-12.511 | 14.4333 | 0.729 | 0.71401
-12.511 | 14.4667 | 0.729 | 0.71401
-12.511 | 14.5 | 0.729 | 0.71401
-12.522 | 14.5333 | 0.74 | 0.72478
-12.522 | 14.5667 | 0.74 | 0.72478
-12.525 | 14.6 | 0.743 | 0.72772
-12.522 | 14.6333 | 0.74 | 0.72478
-12.522 | 14.6667 | 0.74 | 0.72478
-12.522 | 14.7 | 0.74 | 0.72478
-12.506 | 14.7333 | 0.724 | 0.70911
-12.506 | 14.7667 | 0.724 | 0.70911
-12.506 | 14.8 | 0.724 | 0.70911
-12.504 | 14.8333 | 0.722 | 0.70715
-12.504 | 14.8667 | 0.722 | 0.70715
-12.504 | 14.9 | 0.722 | 0.70715
-12.504 | 14.9333 | 0.722 | 0.70715
-12.504 | 14.9667 | 0.722 | 0.70715
-12.501 | 15 | 0.719 | 0.70421
-12.501 | 15.0333 | 0.719 | 0.70421
-12.501 | 15.0667 | 0.719 | 0.70421
-12.499 | 15.1 | 0.717 | 0.70225
-12.499 | 15.1333 | 0.717 | 0.70225
-12.494 | 15.1667 | 0.712 | 0.69736
-12.494 | 15.2 | 0.712 | 0.69736
-12.494 | 15.2333 | 0.712 | 0.69736
-12.494 | 15.2667 | 0.712 | 0.69736
-12.492 | 15.3 | 0.71 | 0.6954
-12.49 | 15.3333 | 0.708 | 0.69344
-12.49 | 15.3667 | 0.708 | 0.69344
-12.492 | 15.4 | 0.71 | 0.6954
-12.49 | 15.4333 | 0.708 | 0.69344
-12.49 | 15.4667 | 0.708 | 0.69344
-12.487 | 15.5 | 0.705 | 0.6905
-12.487 | 15.5333 | 0.705 | 0.6905
-12.485 | 15.5667 | 0.703 | 0.68854
-12.485 | 15.6 | 0.703 | 0.68854
-12.483 | 15.6333 | 0.701 | 0.68658
-12.48 | 15.6667 | 0.698 | 0.68364
-12.478 | 15.7 | 0.696 | 0.68168
-12.478 | 15.7333 | 0.696 | 0.68168
-12.478 | 15.7667 | 0.696 | 0.68168
-12.478 | 15.8 | 0.696 | 0.68168
-12.478 | 15.8333 | 0.696 | 0.68168
-12.476 | 15.8667 | 0.694 | 0.67973
-12.476 | 15.9 | 0.694 | 0.67973
-12.476 | 15.9333 | 0.694 | 0.67973
-12.476 | 15.9667 | 0.694 | 0.67973
-12.473 | 16 | 0.691 | 0.67679
-12.473 | 16.0333 | 0.691 | 0.67679
-12.471 | 16.0667 | 0.689 | 0.67483
-12.471 | 16.1 | 0.689 | 0.67483
-12.471 | 16.1333 | 0.689 | 0.67483
-12.471 | 16.1667 | 0.689 | 0.67483
-12.469 | 16.2 | 0.687 | 0.67287
-12.469 | 16.2333 | 0.687 | 0.67287
-12.466 | 16.2667 | 0.684 | 0.66993
-12.466 | 16.3 | 0.684 | 0.66993
-12.466 | 16.3333 | 0.684 | 0.66993
-12.464 | 16.3667 | 0.682 | 0.66797
-12.462 | 16.4 | 0.68 | 0.66601
-12.462 | 16.4333 | 0.68 | 0.66601
-12.459 | 16.4667 | 0.677 | 0.66308
-12.459 | 16.5 | 0.677 | 0.66308
-12.457 | 16.5333 | 0.675 | 0.66112
-12.455 | 16.5667 | 0.673 | 0.65916
-12.455 | 16.6 | 0.673 | 0.65916
-12.455 | 16.6333 | 0.673 | 0.65916
-12.452 | 16.6667 | 0.67 | 0.65622
-12.452 | 16.7 | 0.67 | 0.65622
-12.452 | 16.7333 | 0.67 | 0.65622
-12.45 | 16.7667 | 0.668 | 0.65426
-12.45 | 16.8 | 0.668 | 0.65426
-12.45 | 16.8333 | 0.668 | 0.65426
-12.452 | 16.8667 | 0.67 | 0.65622
-12.45 | 16.9 | 0.668 | 0.65426
-12.45 | 16.9333 | 0.668 | 0.65426
-12.45 | 16.9667 | 0.668 | 0.65426
-12.448 | 17 | 0.666 | 0.6523
-12.448 | 17.0333 | 0.666 | 0.6523
-12.445 | 17.0667 | 0.663 | 0.64936
-12.445 | 17.1 | 0.663 | 0.64936
-12.445 | 17.1333 | 0.663 | 0.64936
-12.445 | 17.1667 | 0.663 | 0.64936
-12.443 | 17.2 | 0.661 | 0.6474
-12.443 | 17.2333 | 0.661 | 0.6474
-12.441 | 17.2667 | 0.659 | 0.64545
-12.441 | 17.3 | 0.659 | 0.64545
-12.441 | 17.3333 | 0.659 | 0.64545
-12.441 | 17.3667 | 0.659 | 0.64545
-12.438 | 17.4 | 0.656 | 0.64251
-12.438 | 17.4333 | 0.656 | 0.64251
-12.441 | 17.4667 | 0.659 | 0.64545
-12.436 | 17.5 | 0.654 | 0.64055
-12.438 | 17.5333 | 0.656 | 0.64251
-12.438 | 17.5667 | 0.656 | 0.64251
-12.436 | 17.6 | 0.654 | 0.64055
-12.436 | 17.6333 | 0.654 | 0.64055
-12.436 | 17.6667 | 0.654 | 0.64055
-12.436 | 17.7 | 0.654 | 0.64055
-12.436 | 17.7333 | 0.654 | 0.64055
-12.434 | 17.7667 | 0.652 | 0.63859
-12.431 | 17.8 | 0.649 | 0.63565
-12.431 | 17.8333 | 0.649 | 0.63565
-12.431 | 17.8667 | 0.649 | 0.63565
-12.431 | 17.9 | 0.649 | 0.63565
-12.431 | 17.9333 | 0.649 | 0.63565
-12.429 | 17.9667 | 0.647 | 0.63369
-12.429 | 18 | 0.647 | 0.63369
-12.427 | 18.0333 | 0.645 | 0.63173
-12.427 | 18.0667 | 0.645 | 0.63173
-12.424 | 18.1 | 0.642 | 0.6288
-12.424 | 18.1333 | 0.642 | 0.6288
-12.424 | 18.1667 | 0.642 | 0.6288
-12.422 | 18.2 | 0.64 | 0.62684
-12.424 | 18.2333 | 0.642 | 0.6288
-12.424 | 18.2667 | 0.642 | 0.6288
-12.422 | 18.3 | 0.64 | 0.62684
-12.422 | 18.3333 | 0.64 | 0.62684
-12.422 | 18.3667 | 0.64 | 0.62684
-12.42 | 18.4 | 0.638 | 0.62488
-12.42 | 18.4333 | 0.638 | 0.62488
-12.422 | 18.4667 | 0.64 | 0.62684
-12.42 | 18.5 | 0.638 | 0.62488
-12.417 | 18.5333 | 0.635 | 0.62194
-12.417 | 18.5667 | 0.635 | 0.62194
-12.417 | 18.6 | 0.635 | 0.62194
-12.417 | 18.6333 | 0.635 | 0.62194
-12.417 | 18.6667 | 0.635 | 0.62194
-12.415 | 18.7 | 0.633 | 0.61998
-12.415 | 18.7333 | 0.633 | 0.61998
-12.415 | 18.7667 | 0.633 | 0.61998
-12.413 | 18.8 | 0.631 | 0.61802
-12.413 | 18.8333 | 0.631 | 0.61802
-12.41 | 18.8667 | 0.628 | 0.61508
-12.41 | 18.9 | 0.628 | 0.61508
-12.41 | 18.9333 | 0.628 | 0.61508
-12.408 | 18.9667 | 0.626 | 0.61312
-12.408 | 19 | 0.626 | 0.61312
-12.406 | 19.0333 | 0.624 | 0.61117
-12.406 | 19.0667 | 0.624 | 0.61117
-12.403 | 19.1 | 0.621 | 0.60823
-12.403 | 19.1333 | 0.621 | 0.60823
-12.403 | 19.1667 | 0.621 | 0.60823
-12.403 | 19.2 | 0.621 | 0.60823
-12.403 | 19.2333 | 0.621 | 0.60823
-12.401 | 19.2667 | 0.619 | 0.60627
-12.401 | 19.3 | 0.619 | 0.60627
-12.401 | 19.3333 | 0.619 | 0.60627
-12.401 | 19.3667 | 0.619 | 0.60627
-12.399 | 19.4 | 0.617 | 0.60431
-12.399 | 19.4333 | 0.617 | 0.60431
-12.399 | 19.4667 | 0.617 | 0.60431
-12.396 | 19.5 | 0.614 | 0.60137
-12.408 | 19.5333 | 0.626 | 0.61312
-12.413 | 19.5667 | 0.631 | 0.61802
-12.41 | 19.6 | 0.628 | 0.61508
-12.41 | 19.6333 | 0.628 | 0.61508
-12.408 | 19.6667 | 0.626 | 0.61312
-12.406 | 19.7 | 0.624 | 0.61117
-12.406 | 19.7333 | 0.624 | 0.61117
-12.406 | 19.7667 | 0.624 | 0.61117
-12.387 | 19.8 | 0.605 | 0.59256
-12.389 | 19.8333 | 0.607 | 0.59452
-12.389 | 19.8667 | 0.607 | 0.59452
-12.389 | 19.9 | 0.607 | 0.59452
-12.387 | 19.9333 | 0.605 | 0.59256
-12.387 | 19.9667 | 0.605 | 0.59256
-12.385 | 20 | 0.603 | 0.5906
-12.382 | 20.0333 | 0.6 | 0.58766
-12.385 | 20.0667 | 0.603 | 0.5906
-12.38 | 20.1 | 0.598 | 0.5857
-12.382 | 20.1333 | 0.6 | 0.58766
-12.38 | 20.1667 | 0.598 | 0.5857
-12.38 | 20.2 | 0.598 | 0.5857
-12.38 | 20.2333 | 0.598 | 0.5857
-12.38 | 20.2667 | 0.598 | 0.5857
-12.38 | 20.3 | 0.598 | 0.5857
-12.378 | 20.3333 | 0.596 | 0.58374
-12.378 | 20.3667 | 0.596 | 0.58374
-12.375 | 20.4 | 0.593 | 0.5808
-12.375 | 20.4333 | 0.593 | 0.5808
-12.375 | 20.4667 | 0.593 | 0.5808
-12.375 | 20.5 | 0.593 | 0.5808
-12.373 | 20.5333 | 0.591 | 0.57884
-12.375 | 20.5667 | 0.593 | 0.5808
-12.373 | 20.6 | 0.591 | 0.57884
-12.373 | 20.6333 | 0.591 | 0.57884
-12.373 | 20.6667 | 0.591 | 0.57884
-12.373 | 20.7 | 0.591 | 0.57884
-12.371 | 20.7333 | 0.589 | 0.57689
-12.373 | 20.7667 | 0.591 | 0.57884
-12.371 | 20.8 | 0.589 | 0.57689
-12.371 | 20.8333 | 0.589 | 0.57689
-12.368 | 20.8667 | 0.586 | 0.57395
-12.368 | 20.9 | 0.586 | 0.57395
-12.366 | 20.9333 | 0.584 | 0.57199
-12.366 | 20.9667 | 0.584 | 0.57199
-12.364 | 21 | 0.582 | 0.57003
-12.364 | 21.0333 | 0.582 | 0.57003
-12.361 | 21.0667 | 0.579 | 0.56709
-12.361 | 21.1 | 0.579 | 0.56709
-12.361 | 21.1333 | 0.579 | 0.56709
-12.361 | 21.1667 | 0.579 | 0.56709
-12.359 | 21.2 | 0.577 | 0.56513
-12.354 | 21.2333 | 0.572 | 0.56024
-12.354 | 21.2667 | 0.572 | 0.56024
-12.354 | 21.3 | 0.572 | 0.56024
-12.352 | 21.3333 | 0.57 | 0.55828
-12.352 | 21.3667 | 0.57 | 0.55828
-12.352 | 21.4 | 0.57 | 0.55828
-12.35 | 21.4333 | 0.568 | 0.55632
-12.347 | 21.4667 | 0.565 | 0.55338
-12.347 | 21.5 | 0.565 | 0.55338
-12.345 | 21.5333 | 0.563 | 0.55142
-12.345 | 21.5667 | 0.563 | 0.55142
-12.345 | 21.6 | 0.563 | 0.55142
-12.343 | 21.6333 | 0.561 | 0.54946
-12.345 | 21.6667 | 0.563 | 0.55142
-12.343 | 21.7 | 0.561 | 0.54946
-12.343 | 21.7333 | 0.561 | 0.54946
-12.343 | 21.7667 | 0.561 | 0.54946
-12.343 | 21.8 | 0.561 | 0.54946
-12.34 | 21.8333 | 0.558 | 0.54652
-12.343 | 21.8667 | 0.561 | 0.54946
-12.338 | 21.9 | 0.556 | 0.54456
-12.338 | 21.9333 | 0.556 | 0.54456
-12.336 | 21.9667 | 0.554 | 0.54261
-12.336 | 22 | 0.554 | 0.54261
-12.333 | 22.0333 | 0.551 | 0.53967
-12.336 | 22.0667 | 0.554 | 0.54261
-12.333 | 22.1 | 0.551 | 0.53967
-12.333 | 22.1333 | 0.551 | 0.53967
-12.331 | 22.1667 | 0.549 | 0.53771
-12.331 | 22.2 | 0.549 | 0.53771
-12.329 | 22.2333 | 0.547 | 0.53575
-12.326 | 22.2667 | 0.544 | 0.53281
-12.326 | 22.3 | 0.544 | 0.53281
-12.324 | 22.3333 | 0.542 | 0.53085
-12.324 | 22.3667 | 0.542 | 0.53085
-12.322 | 22.4 | 0.54 | 0.52889
-12.322 | 22.4333 | 0.54 | 0.52889
-12.319 | 22.4667 | 0.537 | 0.52595
-12.319 | 22.5 | 0.537 | 0.52595
-12.319 | 22.5333 | 0.537 | 0.52595
-12.319 | 22.5667 | 0.537 | 0.52595
-12.319 | 22.6 | 0.537 | 0.52595
-12.319 | 22.6333 | 0.537 | 0.52595
-12.319 | 22.6667 | 0.537 | 0.52595
-12.319 | 22.7 | 0.537 | 0.52595
-12.317 | 22.7333 | 0.535 | 0.524
-12.317 | 22.7667 | 0.535 | 0.524
-12.317 | 22.8 | 0.535 | 0.524
-12.317 | 22.8333 | 0.535 | 0.524
-12.315 | 22.8667 | 0.533 | 0.52204
-12.315 | 22.9 | 0.533 | 0.52204
-12.315 | 22.9333 | 0.533 | 0.52204
-12.315 | 22.9667 | 0.533 | 0.52204
-12.312 | 23 | 0.53 | 0.5191
-12.312 | 23.0333 | 0.53 | 0.5191
-12.312 | 23.0667 | 0.53 | 0.5191
-12.31 | 23.1 | 0.528 | 0.51714
-12.307 | 23.1333 | 0.525 | 0.5142
-12.307 | 23.1667 | 0.525 | 0.5142
-12.307 | 23.2 | 0.525 | 0.5142
-12.308 | 23.2333 | 0.526 | 0.51518
-12.308 | 23.2667 | 0.526 | 0.51518
-12.308 | 23.3 | 0.526 | 0.51518
-12.307 | 23.3333 | 0.525 | 0.5142
-12.305 | 23.3667 | 0.523 | 0.51224
-12.305 | 23.4 | 0.523 | 0.51224
-12.303 | 23.4333 | 0.521 | 0.51028
-12.303 | 23.4667 | 0.521 | 0.51028
-12.303 | 23.5 | 0.521 | 0.51028
-12.301 | 23.5333 | 0.519 | 0.50833
-12.3 | 23.5667 | 0.518 | 0.50735
-12.301 | 23.6 | 0.519 | 0.50833
-12.3 | 23.6333 | 0.518 | 0.50735
-12.298 | 23.6667 | 0.516 | 0.50539
-12.296 | 23.7 | 0.514 | 0.50343
-12.296 | 23.7333 | 0.514 | 0.50343
-12.296 | 23.7667 | 0.514 | 0.50343
-12.291 | 23.8 | 0.509 | 0.49853
-12.294 | 23.8333 | 0.512 | 0.50147
-12.291 | 23.8667 | 0.509 | 0.49853
-12.291 | 23.9 | 0.509 | 0.49853
-12.291 | 23.9333 | 0.509 | 0.49853
-12.289 | 23.9667 | 0.507 | 0.49657
-12.289 | 24 | 0.507 | 0.49657
-12.287 | 24.0333 | 0.505 | 0.49461
-12.287 | 24.0667 | 0.505 | 0.49461
-12.286 | 24.1 | 0.504 | 0.49363
-12.286 | 24.1333 | 0.504 | 0.49363
-12.284 | 24.1667 | 0.502 | 0.49167
-12.284 | 24.2 | 0.502 | 0.49167
-12.284 | 24.2333 | 0.502 | 0.49167
-12.284 | 24.2667 | 0.502 | 0.49167
-12.284 | 24.3 | 0.502 | 0.49167
-12.284 | 24.3333 | 0.502 | 0.49167
-12.282 | 24.3667 | 0.5 | 0.48972
-12.282 | 24.4 | 0.5 | 0.48972
-12.282 | 24.4333 | 0.5 | 0.48972
-12.282 | 24.4667 | 0.5 | 0.48972
-12.279 | 24.5 | 0.497 | 0.48678
-12.296 | 24.5333 | 0.514 | 0.50343
-12.296 | 24.5667 | 0.514 | 0.50343
-12.298 | 24.6 | 0.516 | 0.50539
-12.279 | 24.6333 | 0.497 | 0.48678
-12.279 | 24.6667 | 0.497 | 0.48678
-12.277 | 24.7 | 0.495 | 0.48482
-12.279 | 24.7333 | 0.497 | 0.48678
-12.279 | 24.7667 | 0.497 | 0.48678
-12.277 | 24.8 | 0.495 | 0.48482
-12.277 | 24.8333 | 0.495 | 0.48482
-12.277 | 24.8667 | 0.495 | 0.48482
-12.277 | 24.9 | 0.495 | 0.48482
-12.275 | 24.9333 | 0.493 | 0.48286
-12.277 | 24.9667 | 0.495 | 0.48482
-12.275 | 25 | 0.493 | 0.48286
-12.277 | 25.0333 | 0.495 | 0.48482
-12.275 | 25.0667 | 0.493 | 0.48286
-12.275 | 25.1 | 0.493 | 0.48286
-12.275 | 25.1333 | 0.493 | 0.48286
-12.275 | 25.1667 | 0.493 | 0.48286
-12.272 | 25.2 | 0.49 | 0.47992
-12.272 | 25.2333 | 0.49 | 0.47992
-12.272 | 25.2667 | 0.49 | 0.47992
-12.27 | 25.3 | 0.488 | 0.47796
-12.268 | 25.3333 | 0.486 | 0.476
-12.268 | 25.3667 | 0.486 | 0.476
-12.265 | 25.4 | 0.483 | 0.47307
-12.265 | 25.4333 | 0.483 | 0.47307
-12.261 | 25.4667 | 0.479 | 0.46915
-12.263 | 25.5 | 0.481 | 0.47111
-12.263 | 25.5333 | 0.481 | 0.47111
-12.261 | 25.5667 | 0.479 | 0.46915
-12.261 | 25.6 | 0.479 | 0.46915
-12.258 | 25.6333 | 0.476 | 0.46621
-12.258 | 25.6667 | 0.476 | 0.46621
-12.258 | 25.7 | 0.476 | 0.46621
-12.256 | 25.7333 | 0.474 | 0.46425
-12.254 | 25.7667 | 0.472 | 0.46229
-12.254 | 25.8 | 0.472 | 0.46229
-12.251 | 25.8333 | 0.469 | 0.45935
-12.249 | 25.8667 | 0.467 | 0.45739
-12.249 | 25.9 | 0.467 | 0.45739
-12.247 | 25.9333 | 0.465 | 0.45544
-12.244 | 25.9667 | 0.462 | 0.4525
-12.244 | 26 | 0.462 | 0.4525
-12.242 | 26.0333 | 0.46 | 0.45054
-12.244 | 26.0667 | 0.462 | 0.4525
-12.242 | 26.1 | 0.46 | 0.45054
-12.242 | 26.1333 | 0.46 | 0.45054
-12.242 | 26.1667 | 0.46 | 0.45054
-12.24 | 26.2 | 0.458 | 0.44858
-12.24 | 26.2333 | 0.458 | 0.44858
-12.24 | 26.2667 | 0.458 | 0.44858
-12.237 | 26.3 | 0.455 | 0.44564
-12.24 | 26.3333 | 0.458 | 0.44858
-12.237 | 26.3667 | 0.455 | 0.44564
-12.235 | 26.4 | 0.453 | 0.44368
-12.237 | 26.4333 | 0.455 | 0.44564
-12.235 | 26.4667 | 0.453 | 0.44368
-12.237 | 26.5 | 0.455 | 0.44564
-12.237 | 26.5333 | 0.455 | 0.44564
-12.235 | 26.5667 | 0.453 | 0.44368
-12.235 | 26.6 | 0.453 | 0.44368
-12.235 | 26.6333 | 0.453 | 0.44368
-12.235 | 26.6667 | 0.453 | 0.44368
-12.237 | 26.7 | 0.455 | 0.44564
-12.235 | 26.7333 | 0.453 | 0.44368
-12.235 | 26.7667 | 0.453 | 0.44368
-12.233 | 26.8 | 0.451 | 0.44172
-12.233 | 26.8333 | 0.451 | 0.44172
-12.235 | 26.8667 | 0.453 | 0.44368
-12.235 | 26.9 | 0.453 | 0.44368
-12.233 | 26.9333 | 0.451 | 0.44172
-12.233 | 26.9667 | 0.451 | 0.44172
-12.233 | 27 | 0.451 | 0.44172
-12.233 | 27.0333 | 0.451 | 0.44172
-12.233 | 27.0667 | 0.451 | 0.44172
-12.23 | 27.1 | 0.448 | 0.43879
-12.23 | 27.1333 | 0.448 | 0.43879
-12.23 | 27.1667 | 0.448 | 0.43879
-12.23 | 27.2 | 0.448 | 0.43879
-12.228 | 27.2333 | 0.446 | 0.43683
-12.23 | 27.2667 | 0.448 | 0.43879
-12.228 | 27.3 | 0.446 | 0.43683
-12.228 | 27.3333 | 0.446 | 0.43683
-12.228 | 27.3667 | 0.446 | 0.43683
-12.23 | 27.4 | 0.448 | 0.43879
-12.228 | 27.4333 | 0.446 | 0.43683
-12.228 | 27.4667 | 0.446 | 0.43683
-12.226 | 27.5 | 0.444 | 0.43487
-12.226 | 27.5333 | 0.444 | 0.43487
-12.226 | 27.5667 | 0.444 | 0.43487
-12.226 | 27.6 | 0.444 | 0.43487
-12.226 | 27.6333 | 0.444 | 0.43487
-12.223 | 27.6667 | 0.441 | 0.43193
-12.226 | 27.7 | 0.444 | 0.43487
-12.223 | 27.7333 | 0.441 | 0.43193
-12.223 | 27.7667 | 0.441 | 0.43193
-12.223 | 27.8 | 0.441 | 0.43193
-12.223 | 27.8333 | 0.441 | 0.43193
-12.221 | 27.8667 | 0.439 | 0.42997
-12.223 | 27.9 | 0.441 | 0.43193
-12.223 | 27.9333 | 0.441 | 0.43193
-12.221 | 27.9667 | 0.439 | 0.42997
-12.221 | 28 | 0.439 | 0.42997
-12.219 | 28.0333 | 0.437 | 0.42801
-12.219 | 28.0667 | 0.437 | 0.42801
-12.219 | 28.1 | 0.437 | 0.42801
-12.216 | 28.1333 | 0.434 | 0.42507
-12.216 | 28.1667 | 0.434 | 0.42507
-12.214 | 28.2 | 0.432 | 0.42311
-12.214 | 28.2333 | 0.432 | 0.42311
-12.214 | 28.2667 | 0.432 | 0.42311
-12.212 | 28.3 | 0.43 | 0.42116
-12.212 | 28.3333 | 0.43 | 0.42116
-12.212 | 28.3667 | 0.43 | 0.42116
-12.209 | 28.4 | 0.427 | 0.41822
-12.209 | 28.4333 | 0.427 | 0.41822
-12.209 | 28.4667 | 0.427 | 0.41822
-12.207 | 28.5 | 0.425 | 0.41626
-12.207 | 28.5333 | 0.425 | 0.41626
-12.205 | 28.5667 | 0.423 | 0.4143
-12.202 | 28.6 | 0.42 | 0.41136
-12.202 | 28.6333 | 0.42 | 0.41136
-12.202 | 28.6667 | 0.42 | 0.41136
-12.202 | 28.7 | 0.42 | 0.41136
-12.202 | 28.7333 | 0.42 | 0.41136
-12.202 | 28.7667 | 0.42 | 0.41136
-12.205 | 28.8 | 0.423 | 0.4143
-12.205 | 28.8333 | 0.423 | 0.4143
-12.207 | 28.8667 | 0.425 | 0.41626
-12.205 | 28.9 | 0.423 | 0.4143
-12.207 | 28.9333 | 0.425 | 0.41626
-12.207 | 28.9667 | 0.425 | 0.41626
-12.205 | 29 | 0.423 | 0.4143
-12.205 | 29.0333 | 0.423 | 0.4143
-12.202 | 29.0667 | 0.42 | 0.41136
-12.205 | 29.1 | 0.423 | 0.4143
-12.202 | 29.1333 | 0.42 | 0.41136
-12.202 | 29.1667 | 0.42 | 0.41136
-12.202 | 29.2 | 0.42 | 0.41136
-12.205 | 29.2333 | 0.423 | 0.4143
-12.205 | 29.2667 | 0.423 | 0.4143
-12.205 | 29.3 | 0.423 | 0.4143
-12.205 | 29.3333 | 0.423 | 0.4143
-12.205 | 29.3667 | 0.423 | 0.4143
-12.205 | 29.4 | 0.423 | 0.4143
-12.205 | 29.4333 | 0.423 | 0.4143
-12.202 | 29.4667 | 0.42 | 0.41136
-12.207 | 29.5 | 0.425 | 0.41626
-12.205 | 29.5333 | 0.423 | 0.4143
-12.205 | 29.5667 | 0.423 | 0.4143
-12.205 | 29.6 | 0.423 | 0.4143
-12.219 | 29.6333 | 0.437 | 0.42801
-12.216 | 29.6667 | 0.434 | 0.42507
-12.216 | 29.7 | 0.434 | 0.42507
-12.219 | 29.7333 | 0.437 | 0.42801
-12.219 | 29.7667 | 0.437 | 0.42801
-12.212 | 29.8 | 0.43 | 0.42116
-12.2 | 29.8333 | 0.418 | 0.4094
-12.202 | 29.8667 | 0.42 | 0.41136
-12.202 | 29.9 | 0.42 | 0.41136
-12.202 | 29.9333 | 0.42 | 0.41136
-12.202 | 29.9667 | 0.42 | 0.41136
-12.202 | 30 | 0.42 | 0.41136
-12.202 | 30.0333 | 0.42 | 0.41136
-12.202 | 30.0667 | 0.42 | 0.41136
-12.2 | 30.1 | 0.418 | 0.4094
-12.2 | 30.1333 | 0.418 | 0.4094
-12.2 | 30.1667 | 0.418 | 0.4094
-12.202 | 30.2 | 0.42 | 0.41136
-12.2 | 30.2333 | 0.418 | 0.4094
-12.202 | 30.2667 | 0.42 | 0.41136
-12.202 | 30.3 | 0.42 | 0.41136
-12.2 | 30.3333 | 0.418 | 0.4094
-12.202 | 30.3667 | 0.42 | 0.41136
-12.2 | 30.4 | 0.418 | 0.4094
-12.2 | 30.4333 | 0.418 | 0.4094
-12.2 | 30.4667 | 0.418 | 0.4094
-12.2 | 30.5 | 0.418 | 0.4094
-12.2 | 30.5333 | 0.418 | 0.4094
-12.198 | 30.5667 | 0.416 | 0.40744
-12.2 | 30.6 | 0.418 | 0.4094
-12.198 | 30.6333 | 0.416 | 0.40744
-12.2 | 30.6667 | 0.418 | 0.4094
-12.198 | 30.7 | 0.416 | 0.40744
-12.198 | 30.7333 | 0.416 | 0.40744
-12.198 | 30.7667 | 0.416 | 0.40744
-12.198 | 30.8 | 0.416 | 0.40744
-12.198 | 30.8333 | 0.416 | 0.40744
-12.198 | 30.8667 | 0.416 | 0.40744
-12.198 | 30.9 | 0.416 | 0.40744
-12.2 | 30.9333 | 0.418 | 0.4094
-12.198 | 30.9667 | 0.416 | 0.40744
-12.198 | 31 | 0.416 | 0.40744
-12.198 | 31.0333 | 0.416 | 0.40744
-12.195 | 31.0667 | 0.413 | 0.40451
-12.195 | 31.1 | 0.413 | 0.40451
-12.191 | 31.1333 | 0.409 | 0.40059
-12.191 | 31.1667 | 0.409 | 0.40059
-12.191 | 31.2 | 0.409 | 0.40059
-12.191 | 31.2333 | 0.409 | 0.40059
-12.193 | 31.2667 | 0.411 | 0.40255
-12.188 | 31.3 | 0.406 | 0.39765
-12.191 | 31.3333 | 0.409 | 0.40059
-12.193 | 31.3667 | 0.411 | 0.40255
-12.188 | 31.4 | 0.406 | 0.39765
-12.188 | 31.4333 | 0.406 | 0.39765
-12.188 | 31.4667 | 0.406 | 0.39765
-12.186 | 31.5 | 0.404 | 0.39569
-12.188 | 31.5333 | 0.406 | 0.39765
-12.188 | 31.5667 | 0.406 | 0.39765
-12.186 | 31.6 | 0.404 | 0.39569
-12.188 | 31.6333 | 0.406 | 0.39765
-12.186 | 31.6667 | 0.404 | 0.39569
-12.184 | 31.7 | 0.402 | 0.39373
-12.184 | 31.7333 | 0.402 | 0.39373
-12.184 | 31.7667 | 0.402 | 0.39373
-12.181 | 31.8 | 0.399 | 0.39079
-12.181 | 31.8333 | 0.399 | 0.39079
-12.181 | 31.8667 | 0.399 | 0.39079
-12.179 | 31.9 | 0.397 | 0.38883
-12.179 | 31.9333 | 0.397 | 0.38883
-12.181 | 31.9667 | 0.399 | 0.39079
-12.179 | 32 | 0.397 | 0.38883
-12.177 | 32.0333 | 0.395 | 0.38688
-12.177 | 32.0667 | 0.395 | 0.38688
-12.177 | 32.1 | 0.395 | 0.38688
-12.177 | 32.1333 | 0.395 | 0.38688
-12.174 | 32.1667 | 0.392 | 0.38394
-12.177 | 32.2 | 0.395 | 0.38688
-12.174 | 32.2333 | 0.392 | 0.38394
-12.174 | 32.2667 | 0.392 | 0.38394
-12.174 | 32.3 | 0.392 | 0.38394
-12.172 | 32.3333 | 0.39 | 0.38198
-12.172 | 32.3667 | 0.39 | 0.38198
-12.172 | 32.4 | 0.39 | 0.38198
-12.17 | 32.4333 | 0.388 | 0.38002
-12.17 | 32.4667 | 0.388 | 0.38002
-12.17 | 32.5 | 0.388 | 0.38002
-12.17 | 32.5333 | 0.388 | 0.38002
-12.167 | 32.5667 | 0.385 | 0.37708
-12.167 | 32.6 | 0.385 | 0.37708
-12.167 | 32.6333 | 0.385 | 0.37708
-12.167 | 32.6667 | 0.385 | 0.37708
-12.167 | 32.7 | 0.385 | 0.37708
-12.167 | 32.7333 | 0.385 | 0.37708
-12.167 | 32.7667 | 0.385 | 0.37708
-12.167 | 32.8 | 0.385 | 0.37708
-12.167 | 32.8333 | 0.385 | 0.37708
-12.167 | 32.8667 | 0.385 | 0.37708
-12.167 | 32.9 | 0.385 | 0.37708
-12.163 | 32.9333 | 0.381 | 0.37316
-12.165 | 32.9667 | 0.383 | 0.37512
-12.163 | 33 | 0.381 | 0.37316
-12.163 | 33.0333 | 0.381 | 0.37316
-12.163 | 33.0667 | 0.381 | 0.37316
-12.163 | 33.1 | 0.381 | 0.37316
-12.16 | 33.1333 | 0.378 | 0.37023
-12.16 | 33.1667 | 0.378 | 0.37023
-12.16 | 33.2 | 0.378 | 0.37023
-12.16 | 33.2333 | 0.378 | 0.37023
-12.158 | 33.2667 | 0.376 | 0.36827
-12.158 | 33.3 | 0.376 | 0.36827
-12.156 | 33.3333 | 0.374 | 0.36631
-12.156 | 33.3667 | 0.374 | 0.36631
-12.156 | 33.4 | 0.374 | 0.36631
-12.156 | 33.4333 | 0.374 | 0.36631
-12.156 | 33.4667 | 0.374 | 0.36631
-12.156 | 33.5 | 0.374 | 0.36631
-12.156 | 33.5333 | 0.374 | 0.36631
-12.153 | 33.5667 | 0.371 | 0.36337
-12.153 | 33.6 | 0.371 | 0.36337
-12.151 | 33.6333 | 0.369 | 0.36141
-12.151 | 33.6667 | 0.369 | 0.36141
-12.151 | 33.7 | 0.369 | 0.36141
-12.149 | 33.7333 | 0.367 | 0.35945
-12.149 | 33.7667 | 0.367 | 0.35945
-12.146 | 33.8 | 0.364 | 0.35651
-12.149 | 33.8333 | 0.367 | 0.35945
-12.146 | 33.8667 | 0.364 | 0.35651
-12.144 | 33.9 | 0.362 | 0.35455
-12.142 | 33.9333 | 0.36 | 0.3526
-12.142 | 33.9667 | 0.36 | 0.3526
-12.142 | 34 | 0.36 | 0.3526
-12.139 | 34.0333 | 0.357 | 0.34966
-12.139 | 34.0667 | 0.357 | 0.34966
-12.139 | 34.1 | 0.357 | 0.34966
-12.139 | 34.1333 | 0.357 | 0.34966
-12.139 | 34.1667 | 0.357 | 0.34966
-12.137 | 34.2 | 0.355 | 0.3477
-12.137 | 34.2333 | 0.355 | 0.3477
-12.137 | 34.2667 | 0.355 | 0.3477
-12.137 | 34.3 | 0.355 | 0.3477
-12.135 | 34.3333 | 0.353 | 0.34574
-12.132 | 34.3667 | 0.35 | 0.3428
-12.132 | 34.4 | 0.35 | 0.3428
-12.132 | 34.4333 | 0.35 | 0.3428
-12.135 | 34.4667 | 0.353 | 0.34574
-12.144 | 34.5 | 0.362 | 0.35455
-12.146 | 34.5333 | 0.364 | 0.35651
-12.149 | 34.5667 | 0.367 | 0.35945
-12.146 | 34.6 | 0.364 | 0.35651
-12.146 | 34.6333 | 0.364 | 0.35651
-12.13 | 34.6667 | 0.348 | 0.34084
-12.128 | 34.7 | 0.346 | 0.33888
-12.13 | 34.7333 | 0.348 | 0.34084
-12.13 | 34.7667 | 0.348 | 0.34084
-12.128 | 34.8 | 0.346 | 0.33888
-12.13 | 34.8333 | 0.348 | 0.34084
-12.128 | 34.8667 | 0.346 | 0.33888
-12.128 | 34.9 | 0.346 | 0.33888
-12.128 | 34.9333 | 0.346 | 0.33888
-12.125 | 34.9667 | 0.343 | 0.33595
-12.125 | 35 | 0.343 | 0.33595
-12.125 | 35.0333 | 0.343 | 0.33595
-12.123 | 35.0667 | 0.341 | 0.33399
-12.121 | 35.1 | 0.339 | 0.33203
-12.121 | 35.1333 | 0.339 | 0.33203
-12.118 | 35.1667 | 0.336 | 0.32909
-12.116 | 35.2 | 0.334 | 0.32713
-12.114 | 35.2333 | 0.332 | 0.32517
-12.111 | 35.2667 | 0.329 | 0.32223
-12.109 | 35.3 | 0.327 | 0.32027
-12.107 | 35.3333 | 0.325 | 0.31832
-12.107 | 35.3667 | 0.325 | 0.31832
-12.107 | 35.4 | 0.325 | 0.31832
-12.104 | 35.4333 | 0.322 | 0.31538
-12.102 | 35.4667 | 0.32 | 0.31342
-12.102 | 35.5 | 0.32 | 0.31342
-12.1 | 35.5333 | 0.318 | 0.31146
-12.097 | 35.5667 | 0.315 | 0.30852
-12.095 | 35.6 | 0.313 | 0.30656
-12.095 | 35.6333 | 0.313 | 0.30656
-12.09 | 35.6667 | 0.308 | 0.30167
-12.09 | 35.7 | 0.308 | 0.30167
-12.088 | 35.7333 | 0.306 | 0.29971
-12.086 | 35.7667 | 0.304 | 0.29775
-12.083 | 35.8 | 0.301 | 0.29481
-12.081 | 35.8333 | 0.299 | 0.29285
-12.079 | 35.8667 | 0.297 | 0.29089
-12.079 | 35.9 | 0.297 | 0.29089
-12.076 | 35.9333 | 0.294 | 0.28795
-12.074 | 35.9667 | 0.292 | 0.28599
-12.069 | 36 | 0.287 | 0.2811
-12.067 | 36.0333 | 0.285 | 0.27914
-12.067 | 36.0667 | 0.285 | 0.27914
-12.065 | 36.1 | 0.283 | 0.27718
-12.062 | 36.1333 | 0.28 | 0.27424
-12.06 | 36.1667 | 0.278 | 0.27228
-12.058 | 36.2 | 0.276 | 0.27032
-12.058 | 36.2333 | 0.276 | 0.27032
-12.069 | 36.2667 | 0.287 | 0.2811
-12.083 | 36.3 | 0.301 | 0.29481
-12.09 | 36.3333 | 0.308 | 0.30167
-12.102 | 36.3667 | 0.32 | 0.31342
-12.111 | 36.4 | 0.329 | 0.32223
-12.116 | 36.4333 | 0.334 | 0.32713
-12.121 | 36.4667 | 0.339 | 0.33203
-12.123 | 36.5 | 0.341 | 0.33399
-12.125 | 36.5333 | 0.343 | 0.33595
-12.128 | 36.5667 | 0.346 | 0.33888
-12.125 | 36.6 | 0.343 | 0.33595
-12.128 | 36.6333 | 0.346 | 0.33888
-12.128 | 36.6667 | 0.346 | 0.33888
-12.13 | 36.7 | 0.348 | 0.34084
-12.128 | 36.7333 | 0.346 | 0.33888
-12.128 | 36.7667 | 0.346 | 0.33888
-12.128 | 36.8 | 0.346 | 0.33888
-12.128 | 36.8333 | 0.346 | 0.33888
-12.128 | 36.8667 | 0.346 | 0.33888
-12.137 | 36.9 | 0.355 | 0.3477
-12.146 | 36.9333 | 0.364 | 0.35651
-12.153 | 36.9667 | 0.371 | 0.36337
-12.156 | 37 | 0.374 | 0.36631
-12.158 | 37.0333 | 0.376 | 0.36827
-12.158 | 37.0667 | 0.376 | 0.36827
-12.158 | 37.1 | 0.376 | 0.36827
-12.158 | 37.1333 | 0.376 | 0.36827
-12.158 | 37.1667 | 0.376 | 0.36827
-12.156 | 37.2 | 0.374 | 0.36631
-12.156 | 37.2333 | 0.374 | 0.36631
-12.156 | 37.2667 | 0.374 | 0.36631
-12.156 | 37.3 | 0.374 | 0.36631
-12.156 | 37.3333 | 0.374 | 0.36631
-12.153 | 37.3667 | 0.371 | 0.36337
-12.153 | 37.4 | 0.371 | 0.36337
-12.153 | 37.4333 | 0.371 | 0.36337
-12.153 | 37.4667 | 0.371 | 0.36337
-12.153 | 37.5 | 0.371 | 0.36337
-12.153 | 37.5333 | 0.371 | 0.36337
-12.153 | 37.5667 | 0.371 | 0.36337
-12.153 | 37.6 | 0.371 | 0.36337
-12.153 | 37.6333 | 0.371 | 0.36337
-12.151 | 37.6667 | 0.369 | 0.36141
-12.153 | 37.7 | 0.371 | 0.36337
-12.151 | 37.7333 | 0.369 | 0.36141
-12.151 | 37.7667 | 0.369 | 0.36141
-12.153 | 37.8 | 0.371 | 0.36337
-12.151 | 37.8333 | 0.369 | 0.36141
-12.151 | 37.8667 | 0.369 | 0.36141
-12.151 | 37.9 | 0.369 | 0.36141
-12.151 | 37.9333 | 0.369 | 0.36141
-12.151 | 37.9667 | 0.369 | 0.36141
-12.149 | 38 | 0.367 | 0.35945
-12.149 | 38.0333 | 0.367 | 0.35945
-12.149 | 38.0667 | 0.367 | 0.35945
-12.149 | 38.1 | 0.367 | 0.35945
-12.149 | 38.1333 | 0.367 | 0.35945
-12.149 | 38.1667 | 0.367 | 0.35945
-12.149 | 38.2 | 0.367 | 0.35945
-12.146 | 38.2333 | 0.364 | 0.35651
-12.146 | 38.2667 | 0.364 | 0.35651
-12.146 | 38.3 | 0.364 | 0.35651
-12.146 | 38.3333 | 0.364 | 0.35651
-12.144 | 38.3667 | 0.362 | 0.35455
-12.146 | 38.4 | 0.364 | 0.35651
-12.144 | 38.4333 | 0.362 | 0.35455
-12.146 | 38.4667 | 0.364 | 0.35651
-12.146 | 38.5 | 0.364 | 0.35651
-12.144 | 38.5333 | 0.362 | 0.35455
-12.144 | 38.5667 | 0.362 | 0.35455
-12.144 | 38.6 | 0.362 | 0.35455
-12.144 | 38.6333 | 0.362 | 0.35455
-12.142 | 38.6667 | 0.36 | 0.3526
-12.142 | 38.7 | 0.36 | 0.3526
-12.142 | 38.7333 | 0.36 | 0.3526
-12.142 | 38.7667 | 0.36 | 0.3526
-12.142 | 38.8 | 0.36 | 0.3526
-12.142 | 38.8333 | 0.36 | 0.3526
-12.142 | 38.8667 | 0.36 | 0.3526
-12.139 | 38.9 | 0.357 | 0.34966
-12.139 | 38.9333 | 0.357 | 0.34966
-12.139 | 38.9667 | 0.357 | 0.34966
-12.139 | 39 | 0.357 | 0.34966
-12.139 | 39.0333 | 0.357 | 0.34966
-12.139 | 39.0667 | 0.357 | 0.34966
-12.139 | 39.1 | 0.357 | 0.34966
-12.139 | 39.1333 | 0.357 | 0.34966
-12.139 | 39.1667 | 0.357 | 0.34966
-12.139 | 39.2 | 0.357 | 0.34966
-12.139 | 39.2333 | 0.357 | 0.34966
-12.137 | 39.2667 | 0.355 | 0.3477
-12.139 | 39.3 | 0.357 | 0.34966
-12.137 | 39.3333 | 0.355 | 0.3477
-12.137 | 39.3667 | 0.355 | 0.3477
-12.137 | 39.4 | 0.355 | 0.3477
-12.137 | 39.4333 | 0.355 | 0.3477
-12.137 | 39.4667 | 0.355 | 0.3477
-12.149 | 39.5 | 0.367 | 0.35945
-12.151 | 39.5333 | 0.369 | 0.36141
-12.151 | 39.5667 | 0.369 | 0.36141
-12.142 | 39.6 | 0.36 | 0.3526
-12.139 | 39.6333 | 0.357 | 0.34966
-12.135 | 39.6667 | 0.353 | 0.34574
-12.135 | 39.7 | 0.353 | 0.34574
-12.135 | 39.7333 | 0.353 | 0.34574
-12.135 | 39.7667 | 0.353 | 0.34574
-12.135 | 39.8 | 0.353 | 0.34574
-12.135 | 39.8333 | 0.353 | 0.34574
-12.135 | 39.8667 | 0.353 | 0.34574
-12.135 | 39.9 | 0.353 | 0.34574
-12.132 | 39.9333 | 0.35 | 0.3428
-12.132 | 39.9667 | 0.35 | 0.3428
-12.132 | 40 | 0.35 | 0.3428
-12.13 | 40.0333 | 0.348 | 0.34084
-12.13 | 40.0667 | 0.348 | 0.34084
-12.13 | 40.1 | 0.348 | 0.34084
-12.13 | 40.1333 | 0.348 | 0.34084
-12.13 | 40.1667 | 0.348 | 0.34084
-12.13 | 40.2 | 0.348 | 0.34084
-12.13 | 40.2333 | 0.348 | 0.34084
-12.128 | 40.2667 | 0.346 | 0.33888
-12.128 | 40.3 | 0.346 | 0.33888
-12.128 | 40.3333 | 0.346 | 0.33888
-12.13 | 40.3667 | 0.348 | 0.34084
-12.128 | 40.4 | 0.346 | 0.33888
-12.128 | 40.4333 | 0.346 | 0.33888
-12.128 | 40.4667 | 0.346 | 0.33888
-12.125 | 40.5 | 0.343 | 0.33595
-12.125 | 40.5333 | 0.343 | 0.33595
-12.128 | 40.5667 | 0.346 | 0.33888
-12.125 | 40.6 | 0.343 | 0.33595
-12.125 | 40.6333 | 0.343 | 0.33595
-12.123 | 40.6667 | 0.341 | 0.33399
-12.125 | 40.7 | 0.343 | 0.33595
-12.123 | 40.7333 | 0.341 | 0.33399
-12.123 | 40.7667 | 0.341 | 0.33399
-12.123 | 40.8 | 0.341 | 0.33399
-12.123 | 40.8333 | 0.341 | 0.33399
-12.123 | 40.8667 | 0.341 | 0.33399
-12.121 | 40.9 | 0.339 | 0.33203
-12.121 | 40.9333 | 0.339 | 0.33203
-12.121 | 40.9667 | 0.339 | 0.33203
-12.121 | 41 | 0.339 | 0.33203
-12.121 | 41.0333 | 0.339 | 0.33203
-12.121 | 41.0667 | 0.339 | 0.33203
-12.121 | 41.1 | 0.339 | 0.33203
-12.118 | 41.1333 | 0.336 | 0.32909
-12.121 | 41.1667 | 0.339 | 0.33203
-12.118 | 41.2 | 0.336 | 0.32909
-12.118 | 41.2333 | 0.336 | 0.32909
-12.118 | 41.2667 | 0.336 | 0.32909
-12.118 | 41.3 | 0.336 | 0.32909
-12.118 | 41.3333 | 0.336 | 0.32909
-12.118 | 41.3667 | 0.336 | 0.32909
-12.118 | 41.4 | 0.336 | 0.32909
-12.116 | 41.4333 | 0.334 | 0.32713
-12.116 | 41.4667 | 0.334 | 0.32713
-12.116 | 41.5 | 0.334 | 0.32713
-12.116 | 41.5333 | 0.334 | 0.32713
-12.116 | 41.5667 | 0.334 | 0.32713
-12.116 | 41.6 | 0.334 | 0.32713
-12.116 | 41.6333 | 0.334 | 0.32713
-12.116 | 41.6667 | 0.334 | 0.32713
-12.116 | 41.7 | 0.334 | 0.32713
-12.114 | 41.7333 | 0.332 | 0.32517
-12.114 | 41.7667 | 0.332 | 0.32517
-12.111 | 41.8 | 0.329 | 0.32223
-12.111 | 41.8333 | 0.329 | 0.32223
-12.111 | 41.8667 | 0.329 | 0.32223
-12.114 | 41.9 | 0.332 | 0.32517
-12.111 | 41.9333 | 0.329 | 0.32223
-12.111 | 41.9667 | 0.329 | 0.32223
-12.111 | 42 | 0.329 | 0.32223
-12.111 | 42.0333 | 0.329 | 0.32223
-12.109 | 42.0667 | 0.327 | 0.32027
-12.109 | 42.1 | 0.327 | 0.32027
-12.111 | 42.1333 | 0.329 | 0.32223
-12.109 | 42.1667 | 0.327 | 0.32027
-12.109 | 42.2 | 0.327 | 0.32027
-12.107 | 42.2333 | 0.325 | 0.31832
-12.109 | 42.2667 | 0.327 | 0.32027
-12.107 | 42.3 | 0.325 | 0.31832
-12.109 | 42.3333 | 0.327 | 0.32027
-12.104 | 42.3667 | 0.322 | 0.31538
-12.107 | 42.4 | 0.325 | 0.31832
-12.107 | 42.4333 | 0.325 | 0.31832
-12.104 | 42.4667 | 0.322 | 0.31538
-12.104 | 42.5 | 0.322 | 0.31538
-12.104 | 42.5333 | 0.322 | 0.31538
-12.107 | 42.5667 | 0.325 | 0.31832
-12.107 | 42.6 | 0.325 | 0.31832
-12.104 | 42.6333 | 0.322 | 0.31538
-12.107 | 42.6667 | 0.325 | 0.31832
-12.104 | 42.7 | 0.322 | 0.31538
-12.104 | 42.7333 | 0.322 | 0.31538
-12.102 | 42.7667 | 0.32 | 0.31342
-12.102 | 42.8 | 0.32 | 0.31342
-12.102 | 42.8333 | 0.32 | 0.31342
-12.104 | 42.8667 | 0.322 | 0.31538
-12.102 | 42.9 | 0.32 | 0.31342
-12.102 | 42.9333 | 0.32 | 0.31342
-12.102 | 42.9667 | 0.32 | 0.31342
-12.1 | 43 | 0.318 | 0.31146
-12.1 | 43.0333 | 0.318 | 0.31146
-12.1 | 43.0667 | 0.318 | 0.31146
-12.1 | 43.1 | 0.318 | 0.31146
-12.1 | 43.1333 | 0.318 | 0.31146
-12.1 | 43.1667 | 0.318 | 0.31146
-12.1 | 43.2 | 0.318 | 0.31146
-12.097 | 43.2333 | 0.315 | 0.30852
-12.097 | 43.2667 | 0.315 | 0.30852
-12.097 | 43.3 | 0.315 | 0.30852
-12.097 | 43.3333 | 0.315 | 0.30852
-12.097 | 43.3667 | 0.315 | 0.30852
-12.097 | 43.4 | 0.315 | 0.30852
-12.097 | 43.4333 | 0.315 | 0.30852
-12.097 | 43.4667 | 0.315 | 0.30852
-12.097 | 43.5 | 0.315 | 0.30852
-12.095 | 43.5333 | 0.313 | 0.30656
-12.095 | 43.5667 | 0.313 | 0.30656
-12.095 | 43.6 | 0.313 | 0.30656
-12.095 | 43.6333 | 0.313 | 0.30656
-12.093 | 43.6667 | 0.311 | 0.3046
-12.093 | 43.7 | 0.311 | 0.3046
-12.093 | 43.7333 | 0.311 | 0.3046
-12.095 | 43.7667 | 0.313 | 0.30656
-12.093 | 43.8 | 0.311 | 0.3046
-12.09 | 43.8333 | 0.308 | 0.30167
-12.093 | 43.8667 | 0.311 | 0.3046
-12.09 | 43.9 | 0.308 | 0.30167
-12.09 | 43.9333 | 0.308 | 0.30167
-12.09 | 43.9667 | 0.308 | 0.30167
-12.093 | 44 | 0.311 | 0.3046
-12.09 | 44.0333 | 0.308 | 0.30167
-12.088 | 44.0667 | 0.306 | 0.29971
-12.09 | 44.1 | 0.308 | 0.30167
-12.09 | 44.1333 | 0.308 | 0.30167
-12.09 | 44.1667 | 0.308 | 0.30167
-12.09 | 44.2 | 0.308 | 0.30167
-12.088 | 44.2333 | 0.306 | 0.29971
-12.088 | 44.2667 | 0.306 | 0.29971
-12.088 | 44.3 | 0.306 | 0.29971
-12.088 | 44.3333 | 0.306 | 0.29971
-12.088 | 44.3667 | 0.306 | 0.29971
-12.086 | 44.4 | 0.304 | 0.29775
-12.088 | 44.4333 | 0.306 | 0.29971
-12.086 | 44.4667 | 0.304 | 0.29775
-12.086 | 44.5 | 0.304 | 0.29775
-12.088 | 44.5333 | 0.306 | 0.29971
-12.102 | 44.5667 | 0.32 | 0.31342
-12.102 | 44.6 | 0.32 | 0.31342
-12.104 | 44.6333 | 0.322 | 0.31538
-12.102 | 44.6667 | 0.32 | 0.31342
-12.104 | 44.7 | 0.322 | 0.31538
-12.086 | 44.7333 | 0.304 | 0.29775
-12.086 | 44.7667 | 0.304 | 0.29775
-12.086 | 44.8 | 0.304 | 0.29775
-12.086 | 44.8333 | 0.304 | 0.29775
-12.086 | 44.8667 | 0.304 | 0.29775
-12.083 | 44.9 | 0.301 | 0.29481
-12.083 | 44.9333 | 0.301 | 0.29481
-12.083 | 44.9667 | 0.301 | 0.29481
-12.083 | 45 | 0.301 | 0.29481
-12.083 | 45.0333 | 0.301 | 0.29481
-12.081 | 45.0667 | 0.299 | 0.29285
-12.081 | 45.1 | 0.299 | 0.29285
-12.081 | 45.1333 | 0.299 | 0.29285
-12.081 | 45.1667 | 0.299 | 0.29285
-12.081 | 45.2 | 0.299 | 0.29285
-12.081 | 45.2333 | 0.299 | 0.29285
-12.079 | 45.2667 | 0.297 | 0.29089
-12.079 | 45.3 | 0.297 | 0.29089
-12.079 | 45.3333 | 0.297 | 0.29089
-12.079 | 45.3667 | 0.297 | 0.29089
-12.079 | 45.4 | 0.297 | 0.29089
-12.079 | 45.4333 | 0.297 | 0.29089
-12.079 | 45.4667 | 0.297 | 0.29089
-12.079 | 45.5 | 0.297 | 0.29089
-12.079 | 45.5333 | 0.297 | 0.29089
-12.076 | 45.5667 | 0.294 | 0.28795
-12.076 | 45.6 | 0.294 | 0.28795
-12.076 | 45.6333 | 0.294 | 0.28795
-12.079 | 45.6667 | 0.297 | 0.29089
-12.076 | 45.7 | 0.294 | 0.28795
-12.076 | 45.7333 | 0.294 | 0.28795
-12.076 | 45.7667 | 0.294 | 0.28795
-12.074 | 45.8 | 0.292 | 0.28599
-12.074 | 45.8333 | 0.292 | 0.28599
-12.074 | 45.8667 | 0.292 | 0.28599
-12.074 | 45.9 | 0.292 | 0.28599
-12.074 | 45.9333 | 0.292 | 0.28599
-12.074 | 45.9667 | 0.292 | 0.28599
-12.072 | 46 | 0.29 | 0.28404
-12.074 | 46.0333 | 0.292 | 0.28599
-12.072 | 46.0667 | 0.29 | 0.28404
-12.072 | 46.1 | 0.29 | 0.28404
-12.072 | 46.1333 | 0.29 | 0.28404
-12.072 | 46.1667 | 0.29 | 0.28404
-12.072 | 46.2 | 0.29 | 0.28404
-12.072 | 46.2333 | 0.29 | 0.28404
-12.069 | 46.2667 | 0.287 | 0.2811
-12.072 | 46.3 | 0.29 | 0.28404
-12.069 | 46.3333 | 0.287 | 0.2811
-12.069 | 46.3667 | 0.287 | 0.2811
-12.069 | 46.4 | 0.287 | 0.2811
-12.069 | 46.4333 | 0.287 | 0.2811
-12.069 | 46.4667 | 0.287 | 0.2811
-12.069 | 46.5 | 0.287 | 0.2811
-12.069 | 46.5333 | 0.287 | 0.2811
-12.069 | 46.5667 | 0.287 | 0.2811
-12.067 | 46.6 | 0.285 | 0.27914
-12.067 | 46.6333 | 0.285 | 0.27914
-12.067 | 46.6667 | 0.285 | 0.27914
-12.067 | 46.7 | 0.285 | 0.27914
-12.067 | 46.7333 | 0.285 | 0.27914
-12.067 | 46.7667 | 0.285 | 0.27914
-12.065 | 46.8 | 0.283 | 0.27718
-12.067 | 46.8333 | 0.285 | 0.27914
-12.065 | 46.8667 | 0.283 | 0.27718
-12.065 | 46.9 | 0.283 | 0.27718
-12.065 | 46.9333 | 0.283 | 0.27718
-12.065 | 46.9667 | 0.283 | 0.27718
-12.062 | 47 | 0.28 | 0.27424
-12.062 | 47.0333 | 0.28 | 0.27424
-12.065 | 47.0667 | 0.283 | 0.27718
-12.062 | 47.1 | 0.28 | 0.27424
-12.062 | 47.1333 | 0.28 | 0.27424
-12.062 | 47.1667 | 0.28 | 0.27424
-12.062 | 47.2 | 0.28 | 0.27424
-12.062 | 47.2333 | 0.28 | 0.27424
-12.062 | 47.2667 | 0.28 | 0.27424
-12.062 | 47.3 | 0.28 | 0.27424
-12.06 | 47.3333 | 0.278 | 0.27228
-12.062 | 47.3667 | 0.28 | 0.27424
-12.06 | 47.4 | 0.278 | 0.27228
-12.06 | 47.4333 | 0.278 | 0.27228
-12.06 | 47.4667 | 0.278 | 0.27228
-12.06 | 47.5 | 0.278 | 0.27228
-12.06 | 47.5333 | 0.278 | 0.27228
-12.06 | 47.5667 | 0.278 | 0.27228
-12.06 | 47.6 | 0.278 | 0.27228
-12.06 | 47.6333 | 0.278 | 0.27228
-12.06 | 47.6667 | 0.278 | 0.27228
-12.058 | 47.7 | 0.276 | 0.27032
-12.06 | 47.7333 | 0.278 | 0.27228
-12.058 | 47.7667 | 0.276 | 0.27032
-12.058 | 47.8 | 0.276 | 0.27032
-12.058 | 47.8333 | 0.276 | 0.27032
-12.058 | 47.8667 | 0.276 | 0.27032
-12.055 | 47.9 | 0.273 | 0.26738
-12.058 | 47.9333 | 0.276 | 0.27032
-12.058 | 47.9667 | 0.276 | 0.27032
-12.055 | 48 | 0.273 | 0.26738
-12.055 | 48.0333 | 0.273 | 0.26738
-12.055 | 48.0667 | 0.273 | 0.26738
-12.055 | 48.1 | 0.273 | 0.26738
-12.055 | 48.1333 | 0.273 | 0.26738
-12.055 | 48.1667 | 0.273 | 0.26738
-12.055 | 48.2 | 0.273 | 0.26738
-12.055 | 48.2333 | 0.273 | 0.26738
-12.053 | 48.2667 | 0.271 | 0.26543
-12.053 | 48.3 | 0.271 | 0.26543
-12.053 | 48.3333 | 0.271 | 0.26543
-12.053 | 48.3667 | 0.271 | 0.26543
-12.053 | 48.4 | 0.271 | 0.26543
-12.053 | 48.4333 | 0.271 | 0.26543
-12.051 | 48.4667 | 0.269 | 0.26347
-12.051 | 48.5 | 0.269 | 0.26347
-12.053 | 48.5333 | 0.271 | 0.26543
-12.051 | 48.5667 | 0.269 | 0.26347
-12.053 | 48.6 | 0.271 | 0.26543
-12.051 | 48.6333 | 0.269 | 0.26347
-12.051 | 48.6667 | 0.269 | 0.26347
-12.053 | 48.7 | 0.271 | 0.26543
-12.051 | 48.7333 | 0.269 | 0.26347
-12.051 | 48.7667 | 0.269 | 0.26347
-12.048 | 48.8 | 0.266 | 0.26053
-12.051 | 48.8333 | 0.269 | 0.26347
-12.051 | 48.8667 | 0.269 | 0.26347
-12.048 | 48.9 | 0.266 | 0.26053
-12.048 | 48.9333 | 0.266 | 0.26053
-12.048 | 48.9667 | 0.266 | 0.26053
-12.048 | 49 | 0.266 | 0.26053
-12.048 | 49.0333 | 0.266 | 0.26053
-12.048 | 49.0667 | 0.266 | 0.26053
-12.046 | 49.1 | 0.264 | 0.25857
-12.046 | 49.1333 | 0.264 | 0.25857
-12.046 | 49.1667 | 0.264 | 0.25857
-12.046 | 49.2 | 0.264 | 0.25857
-12.046 | 49.2333 | 0.264 | 0.25857
-12.046 | 49.2667 | 0.264 | 0.25857
-12.046 | 49.3 | 0.264 | 0.25857
-12.046 | 49.3333 | 0.264 | 0.25857
-12.046 | 49.3667 | 0.264 | 0.25857
-12.044 | 49.4 | 0.262 | 0.25661
-12.046 | 49.4333 | 0.264 | 0.25857
-12.06 | 49.4667 | 0.278 | 0.27228
-12.06 | 49.5 | 0.278 | 0.27228
-12.06 | 49.5333 | 0.278 | 0.27228
-12.06 | 49.5667 | 0.278 | 0.27228
-12.06 | 49.6 | 0.278 | 0.27228
-12.06 | 49.6333 | 0.278 | 0.27228
-12.046 | 49.6667 | 0.264 | 0.25857
-12.046 | 49.7 | 0.264 | 0.25857
-12.046 | 49.7333 | 0.264 | 0.25857
-12.044 | 49.7667 | 0.262 | 0.25661
-12.044 | 49.8 | 0.262 | 0.25661
-12.044 | 49.8333 | 0.262 | 0.25661
-12.044 | 49.8667 | 0.262 | 0.25661
-12.041 | 49.9 | 0.259 | 0.25367
-12.044 | 49.9333 | 0.262 | 0.25661
-12.044 | 49.9667 | 0.262 | 0.25661
-12.044 | 50 | 0.262 | 0.25661
-12.044 | 50.0333 | 0.262 | 0.25661
-12.044 | 50.0667 | 0.262 | 0.25661
-12.041 | 50.1 | 0.259 | 0.25367
-12.041 | 50.1333 | 0.259 | 0.25367
-12.041 | 50.1667 | 0.259 | 0.25367
-12.041 | 50.2 | 0.259 | 0.25367
-12.041 | 50.2333 | 0.259 | 0.25367
-12.041 | 50.2667 | 0.259 | 0.25367
-12.041 | 50.3 | 0.259 | 0.25367
-12.041 | 50.3333 | 0.259 | 0.25367
-12.039 | 50.3667 | 0.257 | 0.25171
-12.039 | 50.4 | 0.257 | 0.25171
-12.039 | 50.4333 | 0.257 | 0.25171
-12.039 | 50.4667 | 0.257 | 0.25171
-12.039 | 50.5 | 0.257 | 0.25171
-12.037 | 50.5333 | 0.255 | 0.24976
-12.039 | 50.5667 | 0.257 | 0.25171
-12.037 | 50.6 | 0.255 | 0.24976
-12.037 | 50.6333 | 0.255 | 0.24976
-12.037 | 50.6667 | 0.255 | 0.24976
-12.037 | 50.7 | 0.255 | 0.24976
-12.034 | 50.7333 | 0.252 | 0.24682
-12.034 | 50.7667 | 0.252 | 0.24682
-12.034 | 50.8 | 0.252 | 0.24682
-12.034 | 50.8333 | 0.252 | 0.24682
-12.034 | 50.8667 | 0.252 | 0.24682
-12.034 | 50.9 | 0.252 | 0.24682
-12.034 | 50.9333 | 0.252 | 0.24682
-12.032 | 50.9667 | 0.25 | 0.24486
-12.034 | 51 | 0.252 | 0.24682
-12.032 | 51.0333 | 0.25 | 0.24486
-12.032 | 51.0667 | 0.25 | 0.24486
-12.032 | 51.1 | 0.25 | 0.24486
-12.03 | 51.1333 | 0.248 | 0.2429
-12.032 | 51.1667 | 0.25 | 0.24486
-12.032 | 51.2 | 0.25 | 0.24486
-12.03 | 51.2333 | 0.248 | 0.2429
-12.03 | 51.2667 | 0.248 | 0.2429
-12.03 | 51.3 | 0.248 | 0.2429
-12.027 | 51.3333 | 0.245 | 0.23996
-12.03 | 51.3667 | 0.248 | 0.2429
-12.027 | 51.4 | 0.245 | 0.23996
-12.027 | 51.4333 | 0.245 | 0.23996
-12.027 | 51.4667 | 0.245 | 0.23996
-12.027 | 51.5 | 0.245 | 0.23996
-12.027 | 51.5333 | 0.245 | 0.23996
-12.027 | 51.5667 | 0.245 | 0.23996
-12.027 | 51.6 | 0.245 | 0.23996
-12.025 | 51.6333 | 0.243 | 0.238
-12.027 | 51.6667 | 0.245 | 0.23996
-12.027 | 51.7 | 0.245 | 0.23996
-12.027 | 51.7333 | 0.245 | 0.23996
-12.025 | 51.7667 | 0.243 | 0.238
-12.025 | 51.8 | 0.243 | 0.238
-12.025 | 51.8333 | 0.243 | 0.238
-12.025 | 51.8667 | 0.243 | 0.238
-12.025 | 51.9 | 0.243 | 0.238
-12.025 | 51.9333 | 0.243 | 0.238
-12.025 | 51.9667 | 0.243 | 0.238
-12.025 | 52 | 0.243 | 0.238
-12.025 | 52.0333 | 0.243 | 0.238
-12.025 | 52.0667 | 0.243 | 0.238
-12.025 | 52.1 | 0.243 | 0.238
-12.025 | 52.1333 | 0.243 | 0.238
-12.022 | 52.1667 | 0.24 | 0.23506
-12.023 | 52.2 | 0.241 | 0.23604
-12.023 | 52.2333 | 0.241 | 0.23604
-12.023 | 52.2667 | 0.241 | 0.23604
-12.023 | 52.3 | 0.241 | 0.23604
-12.022 | 52.3333 | 0.24 | 0.23506
-12.02 | 52.3667 | 0.238 | 0.2331
-12.023 | 52.4 | 0.241 | 0.23604
-12.02 | 52.4333 | 0.238 | 0.2331
-12.02 | 52.4667 | 0.238 | 0.2331
-12.02 | 52.5 | 0.238 | 0.2331
-12.02 | 52.5333 | 0.238 | 0.2331
-12.02 | 52.5667 | 0.238 | 0.2331
-12.02 | 52.6 | 0.238 | 0.2331
-12.02 | 52.6333 | 0.238 | 0.2331
-12.018 | 52.6667 | 0.236 | 0.23115
-12.018 | 52.7 | 0.236 | 0.23115
-12.018 | 52.7333 | 0.236 | 0.23115
-12.018 | 52.7667 | 0.236 | 0.23115
-12.02 | 52.8 | 0.238 | 0.2331
-12.018 | 52.8333 | 0.236 | 0.23115
-12.018 | 52.8667 | 0.236 | 0.23115
-12.02 | 52.9 | 0.238 | 0.2331
-12.016 | 52.9333 | 0.234 | 0.22919
-12.015 | 52.9667 | 0.233 | 0.22821
-12.015 | 53 | 0.233 | 0.22821
-12.016 | 53.0333 | 0.234 | 0.22919
-12.016 | 53.0667 | 0.234 | 0.22919
-12.015 | 53.1 | 0.233 | 0.22821
-12.013 | 53.1333 | 0.231 | 0.22625
-12.013 | 53.1667 | 0.231 | 0.22625
-12.013 | 53.2 | 0.231 | 0.22625
-12.011 | 53.2333 | 0.229 | 0.22429
-12.013 | 53.2667 | 0.231 | 0.22625
-12.013 | 53.3 | 0.231 | 0.22625
-12.013 | 53.3333 | 0.231 | 0.22625
-12.013 | 53.3667 | 0.231 | 0.22625
-12.008 | 53.4 | 0.226 | 0.22135
-12.013 | 53.4333 | 0.231 | 0.22625
-12.013 | 53.4667 | 0.231 | 0.22625
-12.011 | 53.5 | 0.229 | 0.22429
-12.011 | 53.5333 | 0.229 | 0.22429
-12.011 | 53.5667 | 0.229 | 0.22429
-12.011 | 53.6 | 0.229 | 0.22429
-12.011 | 53.6333 | 0.229 | 0.22429
-12.011 | 53.6667 | 0.229 | 0.22429
-12.011 | 53.7 | 0.229 | 0.22429
-12.011 | 53.7333 | 0.229 | 0.22429
-12.008 | 53.7667 | 0.226 | 0.22135
-12.008 | 53.8 | 0.226 | 0.22135
-12.008 | 53.8333 | 0.226 | 0.22135
-12.009 | 53.8667 | 0.227 | 0.22233
-12.011 | 53.9 | 0.229 | 0.22429
-12.011 | 53.9333 | 0.229 | 0.22429
-12.008 | 53.9667 | 0.226 | 0.22135
-12.008 | 54 | 0.226 | 0.22135
-12.008 | 54.0333 | 0.226 | 0.22135
-12.009 | 54.0667 | 0.227 | 0.22233
-12.006 | 54.1 | 0.224 | 0.21939
-12.008 | 54.1333 | 0.226 | 0.22135
-12.008 | 54.1667 | 0.226 | 0.22135
-12.009 | 54.2 | 0.227 | 0.22233
-12.006 | 54.2333 | 0.224 | 0.21939
-12.006 | 54.2667 | 0.224 | 0.21939
-12.006 | 54.3 | 0.224 | 0.21939
-12.006 | 54.3333 | 0.224 | 0.21939
-12.006 | 54.3667 | 0.224 | 0.21939
-12.006 | 54.4 | 0.224 | 0.21939
-12.006 | 54.4333 | 0.224 | 0.21939
-12.03 | 54.4667 | 0.248 | 0.2429
-12.02 | 54.5 | 0.238 | 0.2331
-12.022 | 54.5333 | 0.24 | 0.23506
-12.02 | 54.5667 | 0.238 | 0.2331
-12.02 | 54.6 | 0.238 | 0.2331
-12.02 | 54.6333 | 0.238 | 0.2331
-12.013 | 54.6667 | 0.231 | 0.22625
-12.004 | 54.7 | 0.222 | 0.21743
-12.004 | 54.7333 | 0.222 | 0.21743
-12.004 | 54.7667 | 0.222 | 0.21743
-12.004 | 54.8 | 0.222 | 0.21743
-12.004 | 54.8333 | 0.222 | 0.21743
-12.004 | 54.8667 | 0.222 | 0.21743
-12.004 | 54.9 | 0.222 | 0.21743
-12.004 | 54.9333 | 0.222 | 0.21743
-12.001 | 54.9667 | 0.219 | 0.2145
-12.001 | 55 | 0.219 | 0.2145
-12.004 | 55.0333 | 0.222 | 0.21743
-12.001 | 55.0667 | 0.219 | 0.2145
-12.001 | 55.1 | 0.219 | 0.2145
-12.001 | 55.1333 | 0.219 | 0.2145
-12.001 | 55.1667 | 0.219 | 0.2145
-12.001 | 55.2 | 0.219 | 0.2145
-11.999 | 55.2333 | 0.217 | 0.21254
-11.999 | 55.2667 | 0.217 | 0.21254
-11.999 | 55.3 | 0.217 | 0.21254
-11.997 | 55.3333 | 0.215 | 0.21058
-11.997 | 55.3667 | 0.215 | 0.21058
-11.997 | 55.4 | 0.215 | 0.21058
-11.997 | 55.4333 | 0.215 | 0.21058
-11.997 | 55.4667 | 0.215 | 0.21058
-11.997 | 55.5 | 0.215 | 0.21058
-11.997 | 55.5333 | 0.215 | 0.21058
-11.997 | 55.5667 | 0.215 | 0.21058
-11.994 | 55.6 | 0.212 | 0.20764
-11.997 | 55.6333 | 0.215 | 0.21058
-11.994 | 55.6667 | 0.212 | 0.20764
-11.997 | 55.7 | 0.215 | 0.21058
-11.997 | 55.7333 | 0.215 | 0.21058
-11.997 | 55.7667 | 0.215 | 0.21058
-11.994 | 55.8 | 0.212 | 0.20764
-11.994 | 55.8333 | 0.212 | 0.20764
-11.994 | 55.8667 | 0.212 | 0.20764
-11.994 | 55.9 | 0.212 | 0.20764
-11.994 | 55.9333 | 0.212 | 0.20764
-11.994 | 55.9667 | 0.212 | 0.20764
-11.994 | 56 | 0.212 | 0.20764
-11.992 | 56.0333 | 0.21 | 0.20568
-11.994 | 56.0667 | 0.212 | 0.20764
-11.994 | 56.1 | 0.212 | 0.20764
-11.992 | 56.1333 | 0.21 | 0.20568
-11.992 | 56.1667 | 0.21 | 0.20568
-11.992 | 56.2 | 0.21 | 0.20568
-11.992 | 56.2333 | 0.21 | 0.20568
-11.992 | 56.2667 | 0.21 | 0.20568
-11.992 | 56.3 | 0.21 | 0.20568
-11.992 | 56.3333 | 0.21 | 0.20568
-11.992 | 56.3667 | 0.21 | 0.20568
-11.99 | 56.4 | 0.208 | 0.20372
-11.99 | 56.4333 | 0.208 | 0.20372
-11.99 | 56.4667 | 0.208 | 0.20372
-11.99 | 56.5 | 0.208 | 0.20372
-11.99 | 56.5333 | 0.208 | 0.20372
-11.99 | 56.5667 | 0.208 | 0.20372
-11.99 | 56.6 | 0.208 | 0.20372
-11.99 | 56.6333 | 0.208 | 0.20372
-11.992 | 56.6667 | 0.21 | 0.20568
-11.99 | 56.7 | 0.208 | 0.20372
-11.99 | 56.7333 | 0.208 | 0.20372
-11.99 | 56.7667 | 0.208 | 0.20372
-11.99 | 56.8 | 0.208 | 0.20372
-11.99 | 56.8333 | 0.208 | 0.20372
-11.99 | 56.8667 | 0.208 | 0.20372
-11.987 | 56.9 | 0.205 | 0.20078
-11.987 | 56.9333 | 0.205 | 0.20078
-11.987 | 56.9667 | 0.205 | 0.20078
-11.987 | 57 | 0.205 | 0.20078
-11.985 | 57.0333 | 0.203 | 0.19882
-11.987 | 57.0667 | 0.205 | 0.20078
-11.985 | 57.1 | 0.203 | 0.19882
-11.985 | 57.1333 | 0.203 | 0.19882
-11.983 | 57.1667 | 0.201 | 0.19687
-11.985 | 57.2 | 0.203 | 0.19882
-11.985 | 57.2333 | 0.203 | 0.19882
-11.985 | 57.2667 | 0.203 | 0.19882
-11.985 | 57.3 | 0.203 | 0.19882
-11.985 | 57.3333 | 0.203 | 0.19882
-11.985 | 57.3667 | 0.203 | 0.19882
-11.983 | 57.4 | 0.201 | 0.19687
-11.983 | 57.4333 | 0.201 | 0.19687
-11.983 | 57.4667 | 0.201 | 0.19687
-11.983 | 57.5 | 0.201 | 0.19687
-11.983 | 57.5333 | 0.201 | 0.19687
-11.983 | 57.5667 | 0.201 | 0.19687
-11.985 | 57.6 | 0.203 | 0.19882
-11.983 | 57.6333 | 0.201 | 0.19687
-11.983 | 57.6667 | 0.201 | 0.19687
-11.983 | 57.7 | 0.201 | 0.19687
-11.983 | 57.7333 | 0.201 | 0.19687
-11.983 | 57.7667 | 0.201 | 0.19687
-11.98 | 57.8 | 0.198 | 0.19393
-11.98 | 57.8333 | 0.198 | 0.19393
-11.983 | 57.8667 | 0.201 | 0.19687
-11.98 | 57.9 | 0.198 | 0.19393
-11.98 | 57.9333 | 0.198 | 0.19393
-11.98 | 57.9667 | 0.198 | 0.19393
-11.98 | 58 | 0.198 | 0.19393
-11.978 | 58.0333 | 0.196 | 0.19197
-11.978 | 58.0667 | 0.196 | 0.19197
-11.98 | 58.1 | 0.198 | 0.19393
-11.98 | 58.1333 | 0.198 | 0.19393
-11.978 | 58.1667 | 0.196 | 0.19197
-11.978 | 58.2 | 0.196 | 0.19197
-11.976 | 58.2333 | 0.194 | 0.19001
-11.978 | 58.2667 | 0.196 | 0.19197
-11.978 | 58.3 | 0.196 | 0.19197
-11.978 | 58.3333 | 0.196 | 0.19197
-11.978 | 58.3667 | 0.196 | 0.19197
-11.978 | 58.4 | 0.196 | 0.19197
-11.978 | 58.4333 | 0.196 | 0.19197
-11.976 | 58.4667 | 0.194 | 0.19001
-11.976 | 58.5 | 0.194 | 0.19001
-11.978 | 58.5333 | 0.196 | 0.19197
-11.976 | 58.5667 | 0.194 | 0.19001
-11.976 | 58.6 | 0.194 | 0.19001
-11.976 | 58.6333 | 0.194 | 0.19001
-11.976 | 58.6667 | 0.194 | 0.19001
-11.973 | 58.7 | 0.191 | 0.18707
-11.973 | 58.7333 | 0.191 | 0.18707
-11.973 | 58.7667 | 0.191 | 0.18707
-11.971 | 58.8 | 0.189 | 0.18511
-11.973 | 58.8333 | 0.191 | 0.18707
-11.973 | 58.8667 | 0.191 | 0.18707
-11.973 | 58.9 | 0.191 | 0.18707
-11.973 | 58.9333 | 0.191 | 0.18707
-11.973 | 58.9667 | 0.191 | 0.18707
-11.973 | 59 | 0.191 | 0.18707
-11.973 | 59.0333 | 0.191 | 0.18707
-11.973 | 59.0667 | 0.191 | 0.18707
-11.973 | 59.1 | 0.191 | 0.18707
-11.971 | 59.1333 | 0.189 | 0.18511
-11.971 | 59.1667 | 0.189 | 0.18511
-11.971 | 59.2 | 0.189 | 0.18511
-11.973 | 59.2333 | 0.191 | 0.18707
-11.971 | 59.2667 | 0.189 | 0.18511
-11.971 | 59.3 | 0.189 | 0.18511
-11.971 | 59.3333 | 0.189 | 0.18511
-11.971 | 59.3667 | 0.189 | 0.18511
-11.971 | 59.4 | 0.189 | 0.18511
-11.971 | 59.4333 | 0.189 | 0.18511
-11.971 | 59.4667 | 0.189 | 0.18511
-11.971 | 59.5 | 0.189 | 0.18511
-11.971 | 59.5333 | 0.189 | 0.18511
-11.969 | 59.5667 | 0.187 | 0.18315
-11.969 | 59.6 | 0.187 | 0.18315
-11.976 | 59.6333 | 0.194 | 0.19001
-11.985 | 59.6667 | 0.203 | 0.19882
-11.985 | 59.7 | 0.203 | 0.19882
-11.985 | 59.7333 | 0.203 | 0.19882
-11.985 | 59.7667 | 0.203 | 0.19882
-11.978 | 59.8 | 0.196 | 0.19197
-11.973 | 59.8333 | 0.191 | 0.18707
-11.971 | 59.8667 | 0.189 | 0.18511
-11.971 | 59.9 | 0.189 | 0.18511
-11.969 | 59.9333 | 0.187 | 0.18315
-11.969 | 59.9667 | 0.187 | 0.18315
-11.969 | 60 | 0.187 | 0.18315
-11.971 | 60.0333 | 0.189 | 0.18511
-11.969 | 60.0667 | 0.187 | 0.18315
-11.969 | 60.1 | 0.187 | 0.18315
-11.969 | 60.1333 | 0.187 | 0.18315
-11.966 | 60.1667 | 0.184 | 0.18022
-11.966 | 60.2 | 0.184 | 0.18022
-11.969 | 60.2333 | 0.187 | 0.18315
-11.966 | 60.2667 | 0.184 | 0.18022
-11.966 | 60.3 | 0.184 | 0.18022
-11.966 | 60.3333 | 0.184 | 0.18022
-11.966 | 60.3667 | 0.184 | 0.18022
-11.966 | 60.4 | 0.184 | 0.18022
-11.966 | 60.4333 | 0.184 | 0.18022
-11.964 | 60.4667 | 0.182 | 0.17826
-11.966 | 60.5 | 0.184 | 0.18022
-11.964 | 60.5333 | 0.182 | 0.17826
-11.964 | 60.5667 | 0.182 | 0.17826
-11.964 | 60.6 | 0.182 | 0.17826
-11.964 | 60.6333 | 0.182 | 0.17826
-11.964 | 60.6667 | 0.182 | 0.17826
-11.964 | 60.7 | 0.182 | 0.17826
-11.962 | 60.7333 | 0.18 | 0.1763
-11.964 | 60.7667 | 0.182 | 0.17826
-11.962 | 60.8 | 0.18 | 0.1763
-11.962 | 60.8333 | 0.18 | 0.1763
-11.962 | 60.8667 | 0.18 | 0.1763
-11.962 | 60.9 | 0.18 | 0.1763
-11.962 | 60.9333 | 0.18 | 0.1763
-11.962 | 60.9667 | 0.18 | 0.1763
-11.959 | 61 | 0.177 | 0.17336
-11.959 | 61.0333 | 0.177 | 0.17336
-11.962 | 61.0667 | 0.18 | 0.1763
-11.962 | 61.1 | 0.18 | 0.1763
-11.959 | 61.1333 | 0.177 | 0.17336
-11.959 | 61.1667 | 0.177 | 0.17336
-11.959 | 61.2 | 0.177 | 0.17336
-11.959 | 61.2333 | 0.177 | 0.17336
-11.959 | 61.2667 | 0.177 | 0.17336
-11.959 | 61.3 | 0.177 | 0.17336
-11.959 | 61.3333 | 0.177 | 0.17336
-11.959 | 61.3667 | 0.177 | 0.17336
-11.959 | 61.4 | 0.177 | 0.17336
-11.957 | 61.4333 | 0.175 | 0.1714
-11.959 | 61.4667 | 0.177 | 0.17336
-11.959 | 61.5 | 0.177 | 0.17336
-11.957 | 61.5333 | 0.175 | 0.1714
-11.957 | 61.5667 | 0.175 | 0.1714
-11.957 | 61.6 | 0.175 | 0.1714
-11.957 | 61.6333 | 0.175 | 0.1714
-11.957 | 61.6667 | 0.175 | 0.1714
-11.957 | 61.7 | 0.175 | 0.1714
-11.957 | 61.7333 | 0.175 | 0.1714
-11.957 | 61.7667 | 0.175 | 0.1714
-11.957 | 61.8 | 0.175 | 0.1714
-11.957 | 61.8333 | 0.175 | 0.1714
-11.957 | 61.8667 | 0.175 | 0.1714
-11.955 | 61.9 | 0.173 | 0.16944
-11.955 | 61.9333 | 0.173 | 0.16944
-11.955 | 61.9667 | 0.173 | 0.16944
-11.955 | 62 | 0.173 | 0.16944
-11.955 | 62.0333 | 0.173 | 0.16944
-11.952 | 62.0667 | 0.17 | 0.1665
-11.952 | 62.1 | 0.17 | 0.1665
-11.952 | 62.1333 | 0.17 | 0.1665
-11.952 | 62.1667 | 0.17 | 0.1665
-11.955 | 62.2 | 0.173 | 0.16944
-11.952 | 62.2333 | 0.17 | 0.1665
-11.952 | 62.2667 | 0.17 | 0.1665
-11.952 | 62.3 | 0.17 | 0.1665
-11.95 | 62.3333 | 0.168 | 0.16454
-11.952 | 62.3667 | 0.17 | 0.1665
-11.952 | 62.4 | 0.17 | 0.1665
-11.95 | 62.4333 | 0.168 | 0.16454
-11.95 | 62.4667 | 0.168 | 0.16454
-11.95 | 62.5 | 0.168 | 0.16454
-11.95 | 62.5333 | 0.168 | 0.16454
-11.95 | 62.5667 | 0.168 | 0.16454
-11.95 | 62.6 | 0.168 | 0.16454
-11.95 | 62.6333 | 0.168 | 0.16454
-11.95 | 62.6667 | 0.168 | 0.16454
-11.95 | 62.7 | 0.168 | 0.16454
-11.95 | 62.7333 | 0.168 | 0.16454
-11.95 | 62.7667 | 0.168 | 0.16454
-11.95 | 62.8 | 0.168 | 0.16454
-11.952 | 62.8333 | 0.17 | 0.1665
-11.95 | 62.8667 | 0.168 | 0.16454
-11.95 | 62.9 | 0.168 | 0.16454
-11.948 | 62.9333 | 0.166 | 0.16259
-11.95 | 62.9667 | 0.168 | 0.16454
-11.95 | 63 | 0.168 | 0.16454
-11.948 | 63.0333 | 0.166 | 0.16259
-11.948 | 63.0667 | 0.166 | 0.16259
-11.948 | 63.1 | 0.166 | 0.16259
-11.945 | 63.1333 | 0.163 | 0.15965
-11.948 | 63.1667 | 0.166 | 0.16259
-11.948 | 63.2 | 0.166 | 0.16259
-11.948 | 63.2333 | 0.166 | 0.16259
-11.945 | 63.2667 | 0.163 | 0.15965
-11.945 | 63.3 | 0.163 | 0.15965
-11.945 | 63.3333 | 0.163 | 0.15965
-11.945 | 63.3667 | 0.163 | 0.15965
-11.943 | 63.4 | 0.161 | 0.15769
-11.943 | 63.4333 | 0.161 | 0.15769
-11.943 | 63.4667 | 0.161 | 0.15769
-11.943 | 63.5 | 0.161 | 0.15769
-11.943 | 63.5333 | 0.161 | 0.15769
-11.945 | 63.5667 | 0.163 | 0.15965
-11.943 | 63.6 | 0.161 | 0.15769
-11.943 | 63.6333 | 0.161 | 0.15769
-11.945 | 63.6667 | 0.163 | 0.15965
-11.943 | 63.7 | 0.161 | 0.15769
-11.945 | 63.7333 | 0.163 | 0.15965
-11.945 | 63.7667 | 0.163 | 0.15965
-11.943 | 63.8 | 0.161 | 0.15769
-11.945 | 63.8333 | 0.163 | 0.15965
-11.943 | 63.8667 | 0.161 | 0.15769
-11.943 | 63.9 | 0.161 | 0.15769
-11.943 | 63.9333 | 0.161 | 0.15769
-11.943 | 63.9667 | 0.161 | 0.15769
-11.943 | 64 | 0.161 | 0.15769
-11.941 | 64.0333 | 0.159 | 0.15573
-11.943 | 64.0667 | 0.161 | 0.15769
-11.941 | 64.1 | 0.159 | 0.15573
-11.941 | 64.1333 | 0.159 | 0.15573
-11.941 | 64.1667 | 0.159 | 0.15573
-11.941 | 64.2 | 0.159 | 0.15573
-11.941 | 64.2333 | 0.159 | 0.15573
-11.941 | 64.2667 | 0.159 | 0.15573
-11.941 | 64.3 | 0.159 | 0.15573
-11.938 | 64.3333 | 0.156 | 0.15279
-11.938 | 64.3667 | 0.156 | 0.15279
-11.941 | 64.4 | 0.159 | 0.15573
-11.938 | 64.4333 | 0.156 | 0.15279
-11.938 | 64.4667 | 0.156 | 0.15279
-11.938 | 64.5 | 0.156 | 0.15279
-11.938 | 64.5333 | 0.156 | 0.15279
-11.943 | 64.5667 | 0.161 | 0.15769
-11.952 | 64.6 | 0.17 | 0.1665
-11.955 | 64.6333 | 0.173 | 0.16944
-11.955 | 64.6667 | 0.173 | 0.16944
-11.952 | 64.7 | 0.17 | 0.1665
-11.952 | 64.7333 | 0.17 | 0.1665
-11.952 | 64.7667 | 0.17 | 0.1665
-11.952 | 64.8 | 0.17 | 0.1665
-11.95 | 64.8333 | 0.168 | 0.16454
-11.938 | 64.8667 | 0.156 | 0.15279
-11.938 | 64.9 | 0.156 | 0.15279
-11.941 | 64.9333 | 0.159 | 0.15573
-11.938 | 64.9667 | 0.156 | 0.15279
-11.941 | 65 | 0.159 | 0.15573
-11.941 | 65.0333 | 0.159 | 0.15573
-11.938 | 65.0667 | 0.156 | 0.15279
-11.938 | 65.1 | 0.156 | 0.15279
-11.938 | 65.1333 | 0.156 | 0.15279
-11.938 | 65.1667 | 0.156 | 0.15279
-11.938 | 65.2 | 0.156 | 0.15279
-11.936 | 65.2333 | 0.154 | 0.15083
-11.936 | 65.2667 | 0.154 | 0.15083
-11.936 | 65.3 | 0.154 | 0.15083
-11.938 | 65.3333 | 0.156 | 0.15279
-11.936 | 65.3667 | 0.154 | 0.15083
-11.938 | 65.4 | 0.156 | 0.15279
-11.938 | 65.4333 | 0.156 | 0.15279
-11.936 | 65.4667 | 0.154 | 0.15083
-11.936 | 65.5 | 0.154 | 0.15083
-11.936 | 65.5333 | 0.154 | 0.15083
-11.936 | 65.5667 | 0.154 | 0.15083
-11.936 | 65.6 | 0.154 | 0.15083
-11.936 | 65.6333 | 0.154 | 0.15083
-11.936 | 65.6667 | 0.154 | 0.15083
-11.934 | 65.7 | 0.152 | 0.14887
-11.934 | 65.7333 | 0.152 | 0.14887
-11.934 | 65.7667 | 0.152 | 0.14887
-11.934 | 65.8 | 0.152 | 0.14887
-11.934 | 65.8333 | 0.152 | 0.14887
-11.934 | 65.8667 | 0.152 | 0.14887
-11.934 | 65.9 | 0.152 | 0.14887
-11.934 | 65.9333 | 0.152 | 0.14887
-11.931 | 65.9667 | 0.149 | 0.14594
-11.931 | 66 | 0.149 | 0.14594
-11.931 | 66.0333 | 0.149 | 0.14594
-11.931 | 66.0667 | 0.149 | 0.14594
-11.934 | 66.1 | 0.152 | 0.14887
-11.934 | 66.1333 | 0.152 | 0.14887
-11.931 | 66.1667 | 0.149 | 0.14594
-11.931 | 66.2 | 0.149 | 0.14594
-11.931 | 66.2333 | 0.149 | 0.14594
-11.929 | 66.2667 | 0.147 | 0.14398
-11.931 | 66.3 | 0.149 | 0.14594
-11.931 | 66.3333 | 0.149 | 0.14594
-11.931 | 66.3667 | 0.149 | 0.14594
-11.931 | 66.4 | 0.149 | 0.14594
-11.931 | 66.4333 | 0.149 | 0.14594
-11.931 | 66.4667 | 0.149 | 0.14594
-11.931 | 66.5 | 0.149 | 0.14594
-11.931 | 66.5333 | 0.149 | 0.14594
-11.931 | 66.5667 | 0.149 | 0.14594
-11.931 | 66.6 | 0.149 | 0.14594
-11.929 | 66.6333 | 0.147 | 0.14398
-11.929 | 66.6667 | 0.147 | 0.14398
-11.929 | 66.7 | 0.147 | 0.14398
-11.929 | 66.7333 | 0.147 | 0.14398
-11.927 | 66.7667 | 0.145 | 0.14202
-11.927 | 66.8 | 0.145 | 0.14202
-11.929 | 66.8333 | 0.147 | 0.14398
-11.927 | 66.8667 | 0.145 | 0.14202
-11.927 | 66.9 | 0.145 | 0.14202
-11.927 | 66.9333 | 0.145 | 0.14202
-11.927 | 66.9667 | 0.145 | 0.14202
-11.927 | 67 | 0.145 | 0.14202
-11.924 | 67.0333 | 0.142 | 0.13908
-11.927 | 67.0667 | 0.145 | 0.14202
-11.927 | 67.1 | 0.145 | 0.14202
-11.927 | 67.1333 | 0.145 | 0.14202
-11.927 | 67.1667 | 0.145 | 0.14202
-11.924 | 67.2 | 0.142 | 0.13908
-11.924 | 67.2333 | 0.142 | 0.13908
-11.924 | 67.2667 | 0.142 | 0.13908
-11.924 | 67.3 | 0.142 | 0.13908
-11.922 | 67.3333 | 0.14 | 0.13712
-11.922 | 67.3667 | 0.14 | 0.13712
-11.922 | 67.4 | 0.14 | 0.13712
-11.922 | 67.4333 | 0.14 | 0.13712
-11.924 | 67.4667 | 0.142 | 0.13908
-11.922 | 67.5 | 0.14 | 0.13712
-11.924 | 67.5333 | 0.142 | 0.13908
-11.924 | 67.5667 | 0.142 | 0.13908
-11.922 | 67.6 | 0.14 | 0.13712
-11.924 | 67.6333 | 0.142 | 0.13908
-11.922 | 67.6667 | 0.14 | 0.13712
-11.922 | 67.7 | 0.14 | 0.13712
-11.922 | 67.7333 | 0.14 | 0.13712
-11.922 | 67.7667 | 0.14 | 0.13712
-11.922 | 67.8 | 0.14 | 0.13712
-11.922 | 67.8333 | 0.14 | 0.13712
-11.922 | 67.8667 | 0.14 | 0.13712
-11.922 | 67.9 | 0.14 | 0.13712
-11.922 | 67.9333 | 0.14 | 0.13712
-11.92 | 67.9667 | 0.138 | 0.13516
-11.92 | 68 | 0.138 | 0.13516
-11.92 | 68.0333 | 0.138 | 0.13516
-11.92 | 68.0667 | 0.138 | 0.13516
-11.92 | 68.1 | 0.138 | 0.13516
-11.922 | 68.1333 | 0.14 | 0.13712
-11.92 | 68.1667 | 0.138 | 0.13516
-11.92 | 68.2 | 0.138 | 0.13516
-11.917 | 68.2333 | 0.135 | 0.13222
-11.92 | 68.2667 | 0.138 | 0.13516
-11.92 | 68.3 | 0.138 | 0.13516
-11.92 | 68.3333 | 0.138 | 0.13516
-11.917 | 68.3667 | 0.135 | 0.13222
-11.917 | 68.4 | 0.135 | 0.13222
-11.917 | 68.4333 | 0.135 | 0.13222
-11.917 | 68.4667 | 0.135 | 0.13222
-11.917 | 68.5 | 0.135 | 0.13222
-11.917 | 68.5333 | 0.135 | 0.13222
-11.917 | 68.5667 | 0.135 | 0.13222
-11.92 | 68.6 | 0.138 | 0.13516
-11.917 | 68.6333 | 0.135 | 0.13222
-11.915 | 68.6667 | 0.133 | 0.13026
-11.915 | 68.7 | 0.133 | 0.13026
-11.915 | 68.7333 | 0.133 | 0.13026
-11.917 | 68.7667 | 0.135 | 0.13222
-11.915 | 68.8 | 0.133 | 0.13026
-11.917 | 68.8333 | 0.135 | 0.13222
-11.915 | 68.8667 | 0.133 | 0.13026
-11.915 | 68.9 | 0.133 | 0.13026
-11.915 | 68.9333 | 0.133 | 0.13026
-11.915 | 68.9667 | 0.133 | 0.13026
-11.915 | 69 | 0.133 | 0.13026
-11.915 | 69.0333 | 0.133 | 0.13026
-11.915 | 69.0667 | 0.133 | 0.13026
-11.913 | 69.1 | 0.131 | 0.12831
-11.915 | 69.1333 | 0.133 | 0.13026
-11.913 | 69.1667 | 0.131 | 0.12831
-11.913 | 69.2 | 0.131 | 0.12831
-11.913 | 69.2333 | 0.131 | 0.12831
-11.913 | 69.2667 | 0.131 | 0.12831
-11.913 | 69.3 | 0.131 | 0.12831
-11.915 | 69.3333 | 0.133 | 0.13026
-11.913 | 69.3667 | 0.131 | 0.12831
-11.913 | 69.4 | 0.131 | 0.12831
-11.913 | 69.4333 | 0.131 | 0.12831
-11.913 | 69.4667 | 0.131 | 0.12831
-11.913 | 69.5 | 0.131 | 0.12831
-11.915 | 69.5333 | 0.133 | 0.13026
-11.913 | 69.5667 | 0.131 | 0.12831
-11.913 | 69.6 | 0.131 | 0.12831
-11.913 | 69.6333 | 0.131 | 0.12831
-11.913 | 69.6667 | 0.131 | 0.12831
-11.91 | 69.7 | 0.128 | 0.12537
-11.91 | 69.7333 | 0.128 | 0.12537
-11.91 | 69.7667 | 0.128 | 0.12537
-11.913 | 69.8 | 0.131 | 0.12831
-11.91 | 69.8333 | 0.128 | 0.12537
-11.91 | 69.8667 | 0.128 | 0.12537
-11.913 | 69.9 | 0.131 | 0.12831
-11.924 | 69.9333 | 0.142 | 0.13908
-11.924 | 69.9667 | 0.142 | 0.13908
-11.924 | 70 | 0.142 | 0.13908
-11.924 | 70.0333 | 0.142 | 0.13908
-11.922 | 70.0667 | 0.14 | 0.13712
-11.922 | 70.1 | 0.14 | 0.13712
-11.906 | 70.1333 | 0.124 | 0.12145
-11.906 | 70.1667 | 0.124 | 0.12145
-11.908 | 70.2 | 0.126 | 0.12341
-11.908 | 70.2333 | 0.126 | 0.12341
-11.908 | 70.2667 | 0.126 | 0.12341
-11.908 | 70.3 | 0.126 | 0.12341
-11.91 | 70.3333 | 0.128 | 0.12537
-11.908 | 70.3667 | 0.126 | 0.12341
-11.906 | 70.4 | 0.124 | 0.12145
-11.908 | 70.4333 | 0.126 | 0.12341
-11.908 | 70.4667 | 0.126 | 0.12341
-11.906 | 70.5 | 0.124 | 0.12145
-11.906 | 70.5333 | 0.124 | 0.12145
-11.906 | 70.5667 | 0.124 | 0.12145
-11.906 | 70.6 | 0.124 | 0.12145
-11.906 | 70.6333 | 0.124 | 0.12145
-11.906 | 70.6667 | 0.124 | 0.12145
-11.906 | 70.7 | 0.124 | 0.12145
-11.906 | 70.7333 | 0.124 | 0.12145
-11.906 | 70.7667 | 0.124 | 0.12145
-11.903 | 70.8 | 0.121 | 0.11851
-11.906 | 70.8333 | 0.124 | 0.12145
-11.903 | 70.8667 | 0.121 | 0.11851
-11.903 | 70.9 | 0.121 | 0.11851
-11.903 | 70.9333 | 0.121 | 0.11851
-11.903 | 70.9667 | 0.121 | 0.11851
-11.903 | 71 | 0.121 | 0.11851
-11.901 | 71.0333 | 0.119 | 0.11655
-11.903 | 71.0667 | 0.121 | 0.11851
-11.903 | 71.1 | 0.121 | 0.11851
-11.903 | 71.1333 | 0.121 | 0.11851
-11.903 | 71.1667 | 0.121 | 0.11851
-11.903 | 71.2 | 0.121 | 0.11851
-11.903 | 71.2333 | 0.121 | 0.11851
-11.901 | 71.2667 | 0.119 | 0.11655
-11.903 | 71.3 | 0.121 | 0.11851
-11.903 | 71.3333 | 0.121 | 0.11851
-11.901 | 71.3667 | 0.119 | 0.11655
-11.901 | 71.4 | 0.119 | 0.11655
-11.899 | 71.4333 | 0.117 | 0.11459
-11.899 | 71.4667 | 0.117 | 0.11459
-11.899 | 71.5 | 0.117 | 0.11459
-11.901 | 71.5333 | 0.119 | 0.11655
-11.901 | 71.5667 | 0.119 | 0.11655
-11.901 | 71.6 | 0.119 | 0.11655 | END
-11.899 | 71.6333 | 0.117 | 0.11459
-11.899 | 71.6667 | 0.117 | 0.11459
-11.899 | 71.7 | 0.117 | 0.11459
-11.899 | 71.7333 | 0.117 | 0.11459
-11.899 | 71.7667 | 0.117 | 0.11459
-11.899 | 71.8 | 0.117 | 0.11459
-11.896 | 71.8333 | 0.114 | 0.11166
-11.896 | 71.8667 | 0.114 | 0.11166
-11.901 | 71.9 | 0.119 | 0.11655
-11.899 | 71.9333 | 0.117 | 0.11459
-11.899 | 71.9667 | 0.117 | 0.11459
-11.899 | 72 | 0.117 | 0.11459
-11.899 | 72.0333 | 0.117 | 0.11459
-11.896 | 72.0667 | 0.114 | 0.11166
-11.896 | 72.1 | 0.114 | 0.11166
-11.896 | 72.1333 | 0.114 | 0.11166
-11.896 | 72.1667 | 0.114 | 0.11166
-11.896 | 72.2 | 0.114 | 0.11166
-11.896 | 72.2333 | 0.114 | 0.11166
-11.896 | 72.2667 | 0.114 | 0.11166
-11.896 | 72.3 | 0.114 | 0.11166
-11.894 | 72.3333 | 0.112 | 0.1097
-11.894 | 72.3667 | 0.112 | 0.1097
-11.894 | 72.4 | 0.112 | 0.1097
-11.896 | 72.4333 | 0.114 | 0.11166
-11.894 | 72.4667 | 0.112 | 0.1097
-11.892 | 72.5 | 0.11 | 0.10774
-11.894 | 72.5333 | 0.112 | 0.1097
-11.894 | 72.5667 | 0.112 | 0.1097
-11.892 | 72.6 | 0.11 | 0.10774
-11.892 | 72.6333 | 0.11 | 0.10774
-11.894 | 72.6667 | 0.112 | 0.1097
-11.892 | 72.7 | 0.11 | 0.10774
-11.894 | 72.7333 | 0.112 | 0.1097
-11.894 | 72.7667 | 0.112 | 0.1097
-11.894 | 72.8 | 0.112 | 0.1097
-11.892 | 72.8333 | 0.11 | 0.10774
-11.892 | 72.8667 | 0.11 | 0.10774
-11.894 | 72.9 | 0.112 | 0.1097
-11.889 | 72.9333 | 0.107 | 0.1048
-11.889 | 72.9667 | 0.107 | 0.1048
-11.892 | 73 | 0.11 | 0.10774
-11.889 | 73.0333 | 0.107 | 0.1048
-11.892 | 73.0667 | 0.11 | 0.10774
-11.892 | 73.1 | 0.11 | 0.10774
-11.889 | 73.1333 | 0.107 | 0.1048
-11.889 | 73.1667 | 0.107 | 0.1048
-11.892 | 73.2 | 0.11 | 0.10774
-11.889 | 73.2333 | 0.107 | 0.1048
-11.892 | 73.2667 | 0.11 | 0.10774
-11.889 | 73.3 | 0.107 | 0.1048
-11.889 | 73.3333 | 0.107 | 0.1048
-11.889 | 73.3667 | 0.107 | 0.1048
-11.889 | 73.4 | 0.107 | 0.1048
-11.889 | 73.4333 | 0.107 | 0.1048
-11.889 | 73.4667 | 0.107 | 0.1048
-11.887 | 73.5 | 0.105 | 0.10284
-11.887 | 73.5333 | 0.105 | 0.10284
-11.887 | 73.5667 | 0.105 | 0.10284
-11.887 | 73.6 | 0.105 | 0.10284
-11.887 | 73.6333 | 0.105 | 0.10284
-11.887 | 73.6667 | 0.105 | 0.10284
-11.887 | 73.7 | 0.105 | 0.10284
-11.887 | 73.7333 | 0.105 | 0.10284
-11.887 | 73.7667 | 0.105 | 0.10284
-11.885 | 73.8 | 0.103 | 0.10088
-11.885 | 73.8333 | 0.103 | 0.10088
-11.885 | 73.8667 | 0.103 | 0.10088
-11.885 | 73.9 | 0.103 | 0.10088
-11.885 | 73.9333 | 0.103 | 0.10088
-11.885 | 73.9667 | 0.103 | 0.10088
-11.885 | 74 | 0.103 | 0.10088
-11.887 | 74.0333 | 0.105 | 0.10284
-11.887 | 74.0667 | 0.105 | 0.10284
-11.885 | 74.1 | 0.103 | 0.10088
-11.885 | 74.1333 | 0.103 | 0.10088
-11.885 | 74.1667 | 0.103 | 0.10088
-11.882 | 74.2 | 0.1 | 0.097943
-11.885 | 74.2333 | 0.103 | 0.10088
-11.885 | 74.2667 | 0.103 | 0.10088
-11.885 | 74.3 | 0.103 | 0.10088
-11.882 | 74.3333 | 0.1 | 0.097943
-11.882 | 74.3667 | 0.1 | 0.097943
-11.882 | 74.4 | 0.1 | 0.097943
-11.885 | 74.4333 | 0.103 | 0.10088
-11.885 | 74.4667 | 0.103 | 0.10088
-11.885 | 74.5 | 0.103 | 0.10088
-11.885 | 74.5333 | 0.103 | 0.10088
-11.892 | 74.5667 | 0.11 | 0.10774
-11.899 | 74.6 | 0.117 | 0.11459
-11.901 | 74.6333 | 0.119 | 0.11655
-11.899 | 74.6667 | 0.117 | 0.11459
-11.901 | 74.7 | 0.119 | 0.11655
-11.901 | 74.7333 | 0.119 | 0.11655
-11.899 | 74.7667 | 0.117 | 0.11459
-11.899 | 74.8 | 0.117 | 0.11459
-11.899 | 74.8333 | 0.117 | 0.11459
-11.899 | 74.8667 | 0.117 | 0.11459
-11.901 | 74.9 | 0.119 | 0.11655
-11.899 | 74.9333 | 0.117 | 0.11459
-11.896 | 74.9667 | 0.114 | 0.11166
-11.896 | 75 | 0.114 | 0.11166
-11.887 | 75.0333 | 0.105 | 0.10284
-11.885 | 75.0667 | 0.103 | 0.10088
-11.887 | 75.1 | 0.105 | 0.10284
-11.887 | 75.1333 | 0.105 | 0.10284
-11.887 | 75.1667 | 0.105 | 0.10284
-11.885 | 75.2 | 0.103 | 0.10088
-11.885 | 75.2333 | 0.103 | 0.10088
-11.882 | 75.2667 | 0.1 | 0.097943
-11.885 | 75.3 | 0.103 | 0.10088
-11.885 | 75.3333 | 0.103 | 0.10088
-11.882 | 75.3667 | 0.1 | 0.097943
-11.882 | 75.4 | 0.1 | 0.097943
-11.885 | 75.4333 | 0.103 | 0.10088
-11.885 | 75.4667 | 0.103 | 0.10088
-11.882 | 75.5 | 0.1 | 0.097943
-11.885 | 75.5333 | 0.103 | 0.10088
-11.882 | 75.5667 | 0.1 | 0.097943
-11.882 | 75.6 | 0.1 | 0.097943
-11.885 | 75.6333 | 0.103 | 0.10088
-11.882 | 75.6667 | 0.1 | 0.097943
-11.882 | 75.7 | 0.1 | 0.097943
-11.882 | 75.7333 | 0.1 | 0.097943
-11.882 | 75.7667 | 0.1 | 0.097943
-11.882 | 75.8 | 0.1 | 0.097943
-11.88 | 75.8333 | 0.098 | 0.095984
-11.88 | 75.8667 | 0.098 | 0.095984
-11.88 | 75.9 | 0.098 | 0.095984
-11.88 | 75.9333 | 0.098 | 0.095984
-11.882 | 75.9667 | 0.1 | 0.097943
-11.882 | 76 | 0.1 | 0.097943
-11.882 | 76.0333 | 0.1 | 0.097943
-11.88 | 76.0667 | 0.098 | 0.095984
-11.88 | 76.1 | 0.098 | 0.095984
-11.882 | 76.1333 | 0.1 | 0.097943
-11.88 | 76.1667 | 0.098 | 0.095984
-11.88 | 76.2 | 0.098 | 0.095984
-11.88 | 76.2333 | 0.098 | 0.095984
-11.88 | 76.2667 | 0.098 | 0.095984
-11.88 | 76.3 | 0.098 | 0.095984
-11.88 | 76.3333 | 0.098 | 0.095984
-11.878 | 76.3667 | 0.096 | 0.094025
-11.88 | 76.4 | 0.098 | 0.095984
-11.878 | 76.4333 | 0.096 | 0.094025
-11.878 | 76.4667 | 0.096 | 0.094025
-11.878 | 76.5 | 0.096 | 0.094025
-11.878 | 76.5333 | 0.096 | 0.094025
-11.878 | 76.5667 | 0.096 | 0.094025
-11.875 | 76.6 | 0.093 | 0.091087
-11.878 | 76.6333 | 0.096 | 0.094025
-11.878 | 76.6667 | 0.096 | 0.094025
-11.875 | 76.7 | 0.093 | 0.091087
-11.878 | 76.7333 | 0.096 | 0.094025
-11.875 | 76.7667 | 0.093 | 0.091087
-11.875 | 76.8 | 0.093 | 0.091087
-11.875 | 76.8333 | 0.093 | 0.091087
-11.875 | 76.8667 | 0.093 | 0.091087
-11.875 | 76.9 | 0.093 | 0.091087
-11.875 | 76.9333 | 0.093 | 0.091087
-11.875 | 76.9667 | 0.093 | 0.091087
-11.878 | 77 | 0.096 | 0.094025
-11.875 | 77.0333 | 0.093 | 0.091087
-11.875 | 77.0667 | 0.093 | 0.091087
-11.873 | 77.1 | 0.091 | 0.089128
-11.873 | 77.1333 | 0.091 | 0.089128
-11.873 | 77.1667 | 0.091 | 0.089128
-11.873 | 77.2 | 0.091 | 0.089128
-11.873 | 77.2333 | 0.091 | 0.089128
-11.873 | 77.2667 | 0.091 | 0.089128
-11.873 | 77.3 | 0.091 | 0.089128
-11.873 | 77.3333 | 0.091 | 0.089128
-11.873 | 77.3667 | 0.091 | 0.089128
-11.871 | 77.4 | 0.089 | 0.087169
-11.871 | 77.4333 | 0.089 | 0.087169
-11.873 | 77.4667 | 0.091 | 0.089128
-11.871 | 77.5 | 0.089 | 0.087169
-11.873 | 77.5333 | 0.091 | 0.089128
-11.873 | 77.5667 | 0.091 | 0.089128
-11.871 | 77.6 | 0.089 | 0.087169
-11.871 | 77.6333 | 0.089 | 0.087169
-11.873 | 77.6667 | 0.091 | 0.089128
-11.871 | 77.7 | 0.089 | 0.087169
-11.871 | 77.7333 | 0.089 | 0.087169
-11.871 | 77.7667 | 0.089 | 0.087169
-11.871 | 77.8 | 0.089 | 0.087169
-11.868 | 77.8333 | 0.086 | 0.084231
-11.871 | 77.8667 | 0.089 | 0.087169
-11.871 | 77.9 | 0.089 | 0.087169
-11.868 | 77.9333 | 0.086 | 0.084231
-11.866 | 77.9667 | 0.084 | 0.082272
-11.871 | 78 | 0.089 | 0.087169
-11.864 | 78.0333 | 0.082 | 0.080313
-11.866 | 78.0667 | 0.084 | 0.082272
-11.866 | 78.1 | 0.084 | 0.082272
-11.866 | 78.1333 | 0.084 | 0.082272
-11.864 | 78.1667 | 0.082 | 0.080313
-11.864 | 78.2 | 0.082 | 0.080313
-11.866 | 78.2333 | 0.084 | 0.082272
-11.866 | 78.2667 | 0.084 | 0.082272
-11.864 | 78.3 | 0.082 | 0.080313
-11.871 | 78.3333 | 0.089 | 0.087169
-11.866 | 78.3667 | 0.084 | 0.082272
-11.866 | 78.4 | 0.084 | 0.082272
-11.864 | 78.4333 | 0.082 | 0.080313