## DATA
RISING HEAD TEST MW14-04D
| WELL NO. | MW14-04D
| DATE | 2019-04-10
| INITAL HEAD ON TRANSDUCER | -20.46 | FEET H2O
| INITIAL DEPTH TO WATER | 10.51 | FEET (bgs)
| CASING DIAMETER | 2 | INCHES
| SAND DIAMETER | 4 | INCHES
| TOP OF OPEN INTERVAL | 28 | FEET (bgs)
| BOTTOM OF OPEN INTERVAL | 30 | FEET (bgs)
| SATURATED THICKNESS | 2 | FEET
| WATER TABLE TO BOTTOM OF SCREEN | 2 | FEET
| OPEN INTERVAL LENGTH | 2 | FEET
| STATIC IN SCREEN? | N
| MAX. HEAD CHANGE | 0.934 | FEET
| DEPTH TO WATER AT MAX. CHANGE | 11.444 | FEET (bgs)
| HEAD AT MAX. CHANGE IN SCREEN | N
| EXPECTED DISPLACEMENT | 1 | FEET H2O
FEET OF | TEST | HEAD | HEAD
WATER | ELAPSED | CHANGE | RATIO
TIME
(FEET) | (MIN) | (FEET)
-19.526 | 0 | 0.934 | 1
-19.538 | 0.083333 | 0.922 | 0.98715
-19.547 | 0.16667 | 0.913 | 0.97752
-19.568 | 0.25 | 0.892 | 0.95503
-19.582 | 0.33333 | 0.878 | 0.94004
-19.584 | 0.41667 | 0.876 | 0.9379
-19.598 | 0.5 | 0.862 | 0.92291
-19.608 | 0.58333 | 0.852 | 0.91221
-19.603 | 0.66667 | 0.857 | 0.91756
-19.617 | 0.75 | 0.843 | 0.90257
-19.624 | 0.83333 | 0.836 | 0.89507
-19.631 | 0.91667 | 0.829 | 0.88758
-19.643 | 1 | 0.817 | 0.87473
-19.652 | 1.0833 | 0.808 | 0.8651
-19.654 | 1.1667 | 0.806 | 0.86296
-19.661 | 1.25 | 0.799 | 0.85546
-19.671 | 1.3333 | 0.789 | 0.84475
-19.678 | 1.4167 | 0.782 | 0.83726
-19.682 | 1.5 | 0.778 | 0.83298
-19.692 | 1.5833 | 0.768 | 0.82227
-19.699 | 1.6667 | 0.761 | 0.81478
-19.706 | 1.75 | 0.754 | 0.80728
-19.715 | 1.8333 | 0.745 | 0.79764
-19.72 | 1.9167 | 0.74 | 0.79229
-19.724 | 2 | 0.736 | 0.78801
-19.731 | 2.0833 | 0.729 | 0.78051
-19.738 | 2.1667 | 0.722 | 0.77302
-19.743 | 2.25 | 0.717 | 0.76767
-19.75 | 2.3333 | 0.71 | 0.76017
-19.757 | 2.4167 | 0.703 | 0.75268
-19.764 | 2.5 | 0.696 | 0.74518
-19.769 | 2.5833 | 0.691 | 0.73983
-19.773 | 2.6667 | 0.687 | 0.73555
-19.78 | 2.75 | 0.68 | 0.72805
-19.785 | 2.8333 | 0.675 | 0.7227
-19.792 | 2.9167 | 0.668 | 0.7152
-19.797 | 3 | 0.663 | 0.70985
-19.802 | 3.0833 | 0.658 | 0.7045
-19.809 | 3.1667 | 0.651 | 0.697
-19.813 | 3.25 | 0.647 | 0.69272
-19.82 | 3.3333 | 0.64 | 0.68522
-19.825 | 3.4167 | 0.635 | 0.67987
-19.832 | 3.5 | 0.628 | 0.67238
-19.837 | 3.5833 | 0.623 | 0.66702
-19.841 | 3.6667 | 0.619 | 0.66274
-19.844 | 3.75 | 0.616 | 0.65953
-19.851 | 3.8333 | 0.609 | 0.65203
-19.855 | 3.9167 | 0.605 | 0.64775
-19.862 | 4 | 0.598 | 0.64026
-19.862 | 4.0833 | 0.598 | 0.64026
-19.869 | 4.1667 | 0.591 | 0.63276
-19.874 | 4.25 | 0.586 | 0.62741
-19.879 | 4.3333 | 0.581 | 0.62206
-19.886 | 4.4167 | 0.574 | 0.61456
-19.888 | 4.5 | 0.572 | 0.61242
-19.893 | 4.5833 | 0.567 | 0.60707
-19.895 | 4.6667 | 0.565 | 0.60493
-19.902 | 4.75 | 0.558 | 0.59743
-19.907 | 4.8333 | 0.553 | 0.59208
-19.911 | 4.9167 | 0.549 | 0.58779
-19.916 | 5 | 0.544 | 0.58244
-19.918 | 5.0833 | 0.542 | 0.5803
-19.923 | 5.1667 | 0.537 | 0.57495
-19.928 | 5.25 | 0.532 | 0.56959
-19.932 | 5.3333 | 0.528 | 0.56531
-19.937 | 5.4167 | 0.523 | 0.55996
-19.942 | 5.5 | 0.518 | 0.5546
-19.944 | 5.5833 | 0.516 | 0.55246
-19.949 | 5.6667 | 0.511 | 0.54711
-19.949 | 5.75 | 0.511 | 0.54711
-19.953 | 5.8333 | 0.507 | 0.54283
-19.958 | 5.9167 | 0.502 | 0.53747
-19.963 | 6 | 0.497 | 0.53212
-19.967 | 6.0833 | 0.493 | 0.52784
-19.97 | 6.1667 | 0.49 | 0.52463
-19.974 | 6.25 | 0.486 | 0.52034
-19.979 | 6.3333 | 0.481 | 0.51499
-19.984 | 6.4167 | 0.476 | 0.50964
-19.986 | 6.5 | 0.474 | 0.50749
-19.993 | 6.5833 | 0.467 | 0.5
-19.995 | 6.6667 | 0.465 | 0.49786
-19.998 | 6.75 | 0.462 | 0.49465
-20.002 | 6.8333 | 0.458 | 0.49036
-20.005 | 6.9167 | 0.455 | 0.48715
-20.009 | 7 | 0.451 | 0.48287
-20.014 | 7.0833 | 0.446 | 0.47752
-20.016 | 7.1667 | 0.444 | 0.47537
-20.019 | 7.25 | 0.441 | 0.47216
-20.023 | 7.3333 | 0.437 | 0.46788
-20.028 | 7.4167 | 0.432 | 0.46253
-20.03 | 7.5 | 0.43 | 0.46039
-20.033 | 7.5833 | 0.427 | 0.45717
-20.035 | 7.6667 | 0.425 | 0.45503
-20.04 | 7.75 | 0.42 | 0.44968
-20.042 | 7.8333 | 0.418 | 0.44754
-20.044 | 7.9167 | 0.416 | 0.4454
-20.049 | 8 | 0.411 | 0.44004
-20.051 | 8.0833 | 0.409 | 0.4379
-20.056 | 8.1667 | 0.404 | 0.43255
-20.058 | 8.25 | 0.402 | 0.43041
-20.061 | 8.3333 | 0.399 | 0.42719
-20.063 | 8.4167 | 0.397 | 0.42505
-20.066 | 8.5 | 0.394 | 0.42184
-20.068 | 8.5833 | 0.392 | 0.4197
-20.07 | 8.6667 | 0.39 | 0.41756
-20.077 | 8.75 | 0.383 | 0.41006
-20.08 | 8.8333 | 0.38 | 0.40685
-20.082 | 8.9167 | 0.378 | 0.40471
-20.084 | 9 | 0.376 | 0.40257
-20.087 | 9.0833 | 0.373 | 0.39936
-20.091 | 9.1667 | 0.369 | 0.39507
-20.094 | 9.25 | 0.366 | 0.39186
-20.096 | 9.3333 | 0.364 | 0.38972
-20.098 | 9.4167 | 0.362 | 0.38758
-20.101 | 9.5 | 0.359 | 0.38437
-20.105 | 9.5833 | 0.355 | 0.38009
-20.105 | 9.6667 | 0.355 | 0.38009
-20.108 | 9.75 | 0.352 | 0.37687
-20.112 | 9.8333 | 0.348 | 0.37259
-20.115 | 9.9167 | 0.345 | 0.36938
-20.117 | 10 | 0.343 | 0.36724
-20.119 | 10.0833 | 0.341 | 0.3651
-20.124 | 10.1667 | 0.336 | 0.35974
-20.124 | 10.25 | 0.336 | 0.35974
-20.126 | 10.3333 | 0.334 | 0.3576
-20.129 | 10.4167 | 0.331 | 0.35439
-20.133 | 10.5 | 0.327 | 0.35011
-20.133 | 10.5833 | 0.327 | 0.35011
-20.136 | 10.6667 | 0.324 | 0.3469
-20.14 | 10.75 | 0.32 | 0.34261
-20.14 | 10.8333 | 0.32 | 0.34261
-20.143 | 10.9167 | 0.317 | 0.3394
-20.145 | 11 | 0.315 | 0.33726
-20.147 | 11.0833 | 0.313 | 0.33512
-20.15 | 11.1667 | 0.31 | 0.33191
-20.152 | 11.25 | 0.308 | 0.32976
-20.154 | 11.3333 | 0.306 | 0.32762
-20.157 | 11.4167 | 0.303 | 0.32441
-20.159 | 11.5 | 0.301 | 0.32227
-20.161 | 11.5833 | 0.299 | 0.32013
-20.161 | 11.6667 | 0.299 | 0.32013
-20.166 | 11.75 | 0.294 | 0.31478
-20.166 | 11.8333 | 0.294 | 0.31478
-20.171 | 11.9167 | 0.289 | 0.30942
-20.173 | 12 | 0.287 | 0.30728
-20.173 | 12.0833 | 0.287 | 0.30728
-20.175 | 12.1667 | 0.285 | 0.30514
-20.175 | 12.25 | 0.285 | 0.30514
-20.18 | 12.3333 | 0.28 | 0.29979
-20.182 | 12.4167 | 0.278 | 0.29764
-20.185 | 12.5 | 0.275 | 0.29443
-20.185 | 12.5833 | 0.275 | 0.29443
-20.187 | 12.6667 | 0.273 | 0.29229
-20.189 | 12.75 | 0.271 | 0.29015
-20.192 | 12.8333 | 0.268 | 0.28694
-20.192 | 12.9167 | 0.268 | 0.28694
-20.194 | 13 | 0.266 | 0.2848
-20.196 | 13.0833 | 0.264 | 0.28266
-20.199 | 13.1667 | 0.261 | 0.27944
-20.201 | 13.25 | 0.259 | 0.2773
-20.201 | 13.3333 | 0.259 | 0.2773
-20.203 | 13.4167 | 0.257 | 0.27516
-20.203 | 13.5 | 0.257 | 0.27516
-20.208 | 13.5833 | 0.252 | 0.26981
-20.21 | 13.6667 | 0.25 | 0.26767
-20.213 | 13.75 | 0.247 | 0.26445
-20.213 | 13.8333 | 0.247 | 0.26445
-20.215 | 13.9167 | 0.245 | 0.26231
-20.217 | 14 | 0.243 | 0.26017
-20.217 | 14.0833 | 0.243 | 0.26017
-20.22 | 14.1667 | 0.24 | 0.25696
-20.22 | 14.25 | 0.24 | 0.25696
-20.222 | 14.3333 | 0.238 | 0.25482
-20.224 | 14.4167 | 0.236 | 0.25268
-20.227 | 14.5 | 0.233 | 0.24946
-20.227 | 14.5833 | 0.233 | 0.24946
-20.229 | 14.6667 | 0.231 | 0.24732
-20.229 | 14.75 | 0.231 | 0.24732
-20.234 | 14.8333 | 0.226 | 0.24197
-20.234 | 14.9167 | 0.226 | 0.24197
-20.236 | 15 | 0.224 | 0.23983
-20.236 | 15.0833 | 0.224 | 0.23983
-20.238 | 15.1667 | 0.222 | 0.23769
-20.238 | 15.25 | 0.222 | 0.23769
-20.241 | 15.3333 | 0.219 | 0.23448
-20.241 | 15.4167 | 0.219 | 0.23448
-20.243 | 15.5 | 0.217 | 0.23233
-20.245 | 15.5833 | 0.215 | 0.23019
-20.243 | 15.6667 | 0.217 | 0.23233
-20.248 | 15.75 | 0.212 | 0.22698
-20.25 | 15.8333 | 0.21 | 0.22484
-20.25 | 15.9167 | 0.21 | 0.22484
-20.252 | 16 | 0.208 | 0.2227
-20.252 | 16.0833 | 0.208 | 0.2227
-20.252 | 16.1667 | 0.208 | 0.2227
-20.255 | 16.25 | 0.205 | 0.21949
-20.255 | 16.3333 | 0.205 | 0.21949
-20.257 | 16.4167 | 0.203 | 0.21734
-20.259 | 16.5 | 0.201 | 0.2152
-20.262 | 16.5833 | 0.198 | 0.21199
-20.262 | 16.6667 | 0.198 | 0.21199
-20.264 | 16.75 | 0.196 | 0.20985
-20.266 | 16.8333 | 0.194 | 0.20771
-20.266 | 16.9167 | 0.194 | 0.20771
-20.266 | 17 | 0.194 | 0.20771
-20.269 | 17.0833 | 0.191 | 0.2045
-20.271 | 17.1667 | 0.189 | 0.20236
-20.273 | 17.25 | 0.187 | 0.20021
-20.273 | 17.3333 | 0.187 | 0.20021
-20.276 | 17.4167 | 0.184 | 0.197
-20.276 | 17.5 | 0.184 | 0.197
-20.276 | 17.5833 | 0.184 | 0.197
-20.278 | 17.6667 | 0.182 | 0.19486
-20.278 | 17.75 | 0.182 | 0.19486
-20.28 | 17.8333 | 0.18 | 0.19272
-20.28 | 17.9167 | 0.18 | 0.19272
-20.283 | 18 | 0.177 | 0.18951
-20.283 | 18.0833 | 0.177 | 0.18951
-20.285 | 18.1667 | 0.175 | 0.18737
-20.283 | 18.25 | 0.177 | 0.18951
-20.285 | 18.3333 | 0.175 | 0.18737
-20.287 | 18.4167 | 0.173 | 0.18522
-20.287 | 18.5 | 0.173 | 0.18522
-20.287 | 18.5833 | 0.173 | 0.18522
-20.29 | 18.6667 | 0.17 | 0.18201
-20.292 | 18.75 | 0.168 | 0.17987
-20.292 | 18.8333 | 0.168 | 0.17987
-20.294 | 18.9167 | 0.166 | 0.17773
-20.294 | 19 | 0.166 | 0.17773
-20.294 | 19.0833 | 0.166 | 0.17773
-20.294 | 19.1667 | 0.166 | 0.17773
-20.299 | 19.25 | 0.161 | 0.17238
-20.299 | 19.3333 | 0.161 | 0.17238
-20.299 | 19.4167 | 0.161 | 0.17238
-20.299 | 19.5 | 0.161 | 0.17238
-20.304 | 19.5833 | 0.156 | 0.16702
-20.304 | 19.6667 | 0.156 | 0.16702
-20.304 | 19.75 | 0.156 | 0.16702
-20.304 | 19.8333 | 0.156 | 0.16702
-20.306 | 19.9167 | 0.154 | 0.16488
-20.306 | 20 | 0.154 | 0.16488
-20.308 | 20.0833 | 0.152 | 0.16274
-20.308 | 20.1667 | 0.152 | 0.16274
-20.311 | 20.25 | 0.149 | 0.15953
-20.311 | 20.3333 | 0.149 | 0.15953
-20.311 | 20.4167 | 0.149 | 0.15953
-20.311 | 20.5 | 0.149 | 0.15953
-20.311 | 20.5833 | 0.149 | 0.15953
-20.313 | 20.6667 | 0.147 | 0.15739
-20.313 | 20.75 | 0.147 | 0.15739
-20.313 | 20.8333 | 0.147 | 0.15739
-20.315 | 20.9167 | 0.145 | 0.15525
-20.315 | 21 | 0.145 | 0.15525
-20.318 | 21.0833 | 0.142 | 0.15203
-20.318 | 21.1667 | 0.142 | 0.15203
-20.318 | 21.25 | 0.142 | 0.15203
-20.32 | 21.3333 | 0.14 | 0.14989
-20.313 | 21.4167 | 0.147 | 0.15739
-20.32 | 21.5 | 0.14 | 0.14989
-20.32 | 21.5833 | 0.14 | 0.14989
-20.325 | 21.6667 | 0.135 | 0.14454
-20.325 | 21.75 | 0.135 | 0.14454
-20.322 | 21.8333 | 0.138 | 0.14775
-20.327 | 21.9167 | 0.133 | 0.1424
-20.327 | 22 | 0.133 | 0.1424
-20.327 | 22.0833 | 0.133 | 0.1424
-20.329 | 22.1667 | 0.131 | 0.14026
-20.33 | 22.25 | 0.13 | 0.13919
-20.329 | 22.3333 | 0.131 | 0.14026
-20.329 | 22.4167 | 0.131 | 0.14026
-20.329 | 22.5 | 0.131 | 0.14026
-20.332 | 22.5833 | 0.128 | 0.13704
-20.332 | 22.6667 | 0.128 | 0.13704
-20.332 | 22.75 | 0.128 | 0.13704
-20.334 | 22.8333 | 0.126 | 0.1349
-20.334 | 22.9167 | 0.126 | 0.1349
-20.334 | 23 | 0.126 | 0.1349
-20.337 | 23.0833 | 0.123 | 0.13169
-20.337 | 23.1667 | 0.123 | 0.13169
-20.337 | 23.25 | 0.123 | 0.13169
-20.337 | 23.3333 | 0.123 | 0.13169
-20.339 | 23.4167 | 0.121 | 0.12955
-20.339 | 23.5 | 0.121 | 0.12955
-20.337 | 23.5833 | 0.123 | 0.13169
-20.339 | 23.6667 | 0.121 | 0.12955
-20.341 | 23.75 | 0.119 | 0.12741
-20.339 | 23.8333 | 0.121 | 0.12955
-20.341 | 23.9167 | 0.119 | 0.12741
-20.341 | 24 | 0.119 | 0.12741
-20.341 | 24.0833 | 0.119 | 0.12741
-20.341 | 24.1667 | 0.119 | 0.12741
-20.341 | 24.25 | 0.119 | 0.12741
-20.344 | 24.3333 | 0.116 | 0.1242
-20.346 | 24.4167 | 0.114 | 0.12206
-20.346 | 24.5 | 0.114 | 0.12206
-20.346 | 24.5833 | 0.114 | 0.12206
-20.346 | 24.6667 | 0.114 | 0.12206
-20.348 | 24.75 | 0.112 | 0.11991
-20.348 | 24.8333 | 0.112 | 0.11991
-20.346 | 24.9167 | 0.114 | 0.12206
-20.348 | 25 | 0.112 | 0.11991
-20.351 | 25.0833 | 0.109 | 0.1167
-20.346 | 25.1667 | 0.114 | 0.12206
-20.346 | 25.25 | 0.114 | 0.12206
-20.348 | 25.3333 | 0.112 | 0.11991
-20.348 | 25.4167 | 0.112 | 0.11991
-20.348 | 25.5 | 0.112 | 0.11991
-20.348 | 25.5833 | 0.112 | 0.11991
-20.351 | 25.6667 | 0.109 | 0.1167
-20.351 | 25.75 | 0.109 | 0.1167
-20.351 | 25.8333 | 0.109 | 0.1167
-20.353 | 25.9167 | 0.107 | 0.11456
-20.353 | 26 | 0.107 | 0.11456
-20.353 | 26.0833 | 0.107 | 0.11456
-20.353 | 26.1667 | 0.107 | 0.11456
-20.353 | 26.25 | 0.107 | 0.11456
-20.355 | 26.3333 | 0.105 | 0.11242
-20.358 | 26.4167 | 0.102 | 0.10921
-20.358 | 26.5 | 0.102 | 0.10921
-20.355 | 26.5833 | 0.105 | 0.11242
-20.36 | 26.6667 | 0.1 | 0.10707
-20.358 | 26.75 | 0.102 | 0.10921
-20.36 | 26.8333 | 0.1 | 0.10707
-20.36 | 26.9167 | 0.1 | 0.10707
-20.36 | 27 | 0.1 | 0.10707
-20.36 | 27.0833 | 0.1 | 0.10707
-20.362 | 27.1667 | 0.098 | 0.10493
-20.362 | 27.25 | 0.098 | 0.10493
-20.351 | 27.3333 | 0.109 | 0.1167
-20.367 | 27.4167 | 0.093 | 0.099572
-20.367 | 27.5 | 0.093 | 0.099572
-20.365 | 27.5833 | 0.095 | 0.10171
-20.365 | 27.6667 | 0.095 | 0.10171
-20.367 | 27.75 | 0.093 | 0.099572
-20.367 | 27.8333 | 0.093 | 0.099572
-20.367 | 27.9167 | 0.093 | 0.099572
-20.369 | 28 | 0.091 | 0.09743
-20.362 | 28.0833 | 0.098 | 0.10493
-20.365 | 28.1667 | 0.095 | 0.10171
-20.365 | 28.25 | 0.095 | 0.10171
-20.367 | 28.3333 | 0.093 | 0.099572
-20.369 | 28.4167 | 0.091 | 0.09743
-20.372 | 28.5 | 0.088 | 0.094218
-20.374 | 28.5833 | 0.086 | 0.092077
-20.372 | 28.6667 | 0.088 | 0.094218
-20.372 | 28.75 | 0.088 | 0.094218
-20.372 | 28.8333 | 0.088 | 0.094218
-20.372 | 28.9167 | 0.088 | 0.094218
-20.372 | 29 | 0.088 | 0.094218
-20.372 | 29.0833 | 0.088 | 0.094218
-20.372 | 29.1667 | 0.088 | 0.094218
-20.374 | 29.25 | 0.086 | 0.092077
-20.374 | 29.3333 | 0.086 | 0.092077
-20.374 | 29.4167 | 0.086 | 0.092077
-20.372 | 29.5 | 0.088 | 0.094218
-20.374 | 29.5833 | 0.086 | 0.092077
-20.374 | 29.6667 | 0.086 | 0.092077
-20.374 | 29.75 | 0.086 | 0.092077
-20.374 | 29.8333 | 0.086 | 0.092077
-20.376 | 29.9167 | 0.084 | 0.089936
-20.379 | 30 | 0.081 | 0.086724
-20.379 | 30.0833 | 0.081 | 0.086724
-20.379 | 30.1667 | 0.081 | 0.086724
-20.379 | 30.25 | 0.081 | 0.086724
-20.374 | 30.3333 | 0.086 | 0.092077
-20.376 | 30.4167 | 0.084 | 0.089936
-20.379 | 30.5 | 0.081 | 0.086724
-20.376 | 30.5833 | 0.084 | 0.089936
-20.379 | 30.6667 | 0.081 | 0.086724
-20.376 | 30.75 | 0.084 | 0.089936
-20.379 | 30.8333 | 0.081 | 0.086724
-20.379 | 30.9167 | 0.081 | 0.086724
-20.381 | 31 | 0.079 | 0.084582
-20.379 | 31.0833 | 0.081 | 0.086724
-20.381 | 31.1667 | 0.079 | 0.084582
-20.383 | 31.25 | 0.077 | 0.082441
-20.383 | 31.3333 | 0.077 | 0.082441
-20.374 | 31.4167 | 0.086 | 0.092077
-20.374 | 31.5 | 0.086 | 0.092077
-20.374 | 31.5833 | 0.086 | 0.092077
-20.374 | 31.6667 | 0.086 | 0.092077
-20.372 | 31.75 | 0.088 | 0.094218
-20.369 | 31.8333 | 0.091 | 0.09743
-20.372 | 31.9167 | 0.088 | 0.094218
-20.369 | 32 | 0.091 | 0.09743
-20.372 | 32.0833 | 0.088 | 0.094218
-20.376 | 32.1667 | 0.084 | 0.089936
-20.372 | 32.25 | 0.088 | 0.094218
-20.374 | 32.3333 | 0.086 | 0.092077
-20.376 | 32.4167 | 0.084 | 0.089936
-20.379 | 32.5 | 0.081 | 0.086724
-20.379 | 32.5833 | 0.081 | 0.086724
-20.379 | 32.6667 | 0.081 | 0.086724
-20.379 | 32.75 | 0.081 | 0.086724
-20.379 | 32.8333 | 0.081 | 0.086724
-20.381 | 32.9167 | 0.079 | 0.084582
-20.379 | 33 | 0.081 | 0.086724
-20.379 | 33.0833 | 0.081 | 0.086724
-20.379 | 33.1667 | 0.081 | 0.086724
-20.381 | 33.25 | 0.079 | 0.084582
-20.381 | 33.3333 | 0.079 | 0.084582
-20.381 | 33.4167 | 0.079 | 0.084582
-20.379 | 33.5 | 0.081 | 0.086724
-20.379 | 33.5833 | 0.081 | 0.086724
-20.379 | 33.6667 | 0.081 | 0.086724
-20.379 | 33.75 | 0.081 | 0.086724
-20.393 | 33.8333 | 0.067 | 0.071734
-20.395 | 33.9167 | 0.065 | 0.069593
-20.393 | 34 | 0.067 | 0.071734
-20.395 | 34.0833 | 0.065 | 0.069593
-20.395 | 34.1667 | 0.065 | 0.069593
-20.397 | 34.25 | 0.063 | 0.067452
-20.395 | 34.3333 | 0.065 | 0.069593
-20.395 | 34.4167 | 0.065 | 0.069593
-20.395 | 34.5 | 0.065 | 0.069593
-20.397 | 34.5833 | 0.063 | 0.067452
-20.397 | 34.6667 | 0.063 | 0.067452
-20.397 | 34.75 | 0.063 | 0.067452
-20.397 | 34.8333 | 0.063 | 0.067452
-20.397 | 34.9167 | 0.063 | 0.067452
-20.397 | 35 | 0.063 | 0.067452
-20.4 | 35.0833 | 0.06 | 0.06424
-20.4 | 35.1667 | 0.06 | 0.06424
-20.4 | 35.25 | 0.06 | 0.06424
-20.4 | 35.3333 | 0.06 | 0.06424
-20.4 | 35.4167 | 0.06 | 0.06424
-20.4 | 35.5 | 0.06 | 0.06424
-20.4 | 35.5833 | 0.06 | 0.06424
-20.4 | 35.6667 | 0.06 | 0.06424
-20.4 | 35.75 | 0.06 | 0.06424
-20.4 | 35.8333 | 0.06 | 0.06424
-20.4 | 35.9167 | 0.06 | 0.06424
-20.4 | 36 | 0.06 | 0.06424
-20.4 | 36.0833 | 0.06 | 0.06424
-20.402 | 36.1667 | 0.058 | 0.062099
-20.402 | 36.25 | 0.058 | 0.062099
-20.402 | 36.3333 | 0.058 | 0.062099
-20.4 | 36.4167 | 0.06 | 0.06424
-20.4 | 36.5 | 0.06 | 0.06424
-20.402 | 36.5833 | 0.058 | 0.062099
-20.402 | 36.6667 | 0.058 | 0.062099
-20.404 | 36.75 | 0.056 | 0.059957
-20.402 | 36.8333 | 0.058 | 0.062099
-20.402 | 36.9167 | 0.058 | 0.062099
-20.4 | 37 | 0.06 | 0.06424
-20.402 | 37.0833 | 0.058 | 0.062099
-20.404 | 37.1667 | 0.056 | 0.059957
-20.402 | 37.25 | 0.058 | 0.062099
-20.402 | 37.3333 | 0.058 | 0.062099
-20.404 | 37.4167 | 0.056 | 0.059957
-20.402 | 37.5 | 0.058 | 0.062099
-20.404 | 37.5833 | 0.056 | 0.059957
-20.404 | 37.6667 | 0.056 | 0.059957
-20.404 | 37.75 | 0.056 | 0.059957
-20.404 | 37.8333 | 0.056 | 0.059957
-20.404 | 37.9167 | 0.056 | 0.059957
-20.404 | 38 | 0.056 | 0.059957
-20.407 | 38.0833 | 0.053 | 0.056745
-20.407 | 38.1667 | 0.053 | 0.056745
-20.404 | 38.25 | 0.056 | 0.059957
-20.404 | 38.3333 | 0.056 | 0.059957
-20.407 | 38.4167 | 0.053 | 0.056745
-20.407 | 38.5 | 0.053 | 0.056745