## DATA
MW14-04S - FALLING HEAD TEST 1
| WELL NO. | MW14-04S
| DATE | 2019-04-10
| INITAL HEAD ON TRANSDUCER | -5.149 | FEET H2O
| INITIAL DEPTH TO WATER | 1.328 | FEET (bgs)
| CASING DIAMETER | 2 | INCHES
| SAND DIAMETER | 4 | INCHES
| TOP OF OPEN INTERVAL | 3.7 | FEET (bgs)
| BOTTOM OF OPEN INTERVAL | 7.7 | FEET (bgs)
| SATURATED THICKNESS | 4 | FEET
| WATER TABLE TO BOTTOM OF SCREEN | 4 | FEET
| OPEN INTERVAL LENGTH | 4 | FEET
| STATIC IN SCREEN? | N
| MAX. HEAD CHANGE | 2.083 | FEET
| DEPTH TO WATER AT MAX. CHANGE | 3.411 | FEET (bgs)
| HEAD AT MAX. CHANGE IN SCREEN | N
| EXPECTED DISPLACEMENT | 2 | FEET H2O
FEET OF | TEST | HEAD | HEAD
WATER | ELAPSED | CHANGE | RATIO
TIME
(FEET) | (MIN) | (FEET)
-7.227 | 0 | 2.083 | 1
-6.741 | 0.0020833 | 1.597 | 0.76668
-6.662 | 0.0041667 | 1.518 | 0.72876
-6.795 | 0.00625 | 1.651 | 0.79261
-6.814 | 0.0083333 | 1.67 | 0.80173
-6.772 | 0.010417 | 1.628 | 0.78157
-6.76 | 0.0125 | 1.616 | 0.7758
-6.758 | 0.014583 | 1.614 | 0.77484
-6.751 | 0.016667 | 1.607 | 0.77148
-6.744 | 0.01875 | 1.6 | 0.76812
-6.734 | 0.020833 | 1.59 | 0.76332
-6.727 | 0.022917 | 1.583 | 0.75996
-6.718 | 0.025 | 1.574 | 0.75564
-6.708 | 0.027083 | 1.564 | 0.75084
-6.701 | 0.029167 | 1.557 | 0.74748
-6.697 | 0.03125 | 1.553 | 0.74556
-6.687 | 0.033333 | 1.543 | 0.74076
-6.678 | 0.035417 | 1.534 | 0.73644
-6.673 | 0.0375 | 1.529 | 0.73404
-6.662 | 0.039583 | 1.518 | 0.72876
-6.655 | 0.041667 | 1.511 | 0.7254
-6.648 | 0.04375 | 1.504 | 0.72204
-6.638 | 0.045833 | 1.494 | 0.71723
-6.631 | 0.047917 | 1.487 | 0.71387
-6.627 | 0.05 | 1.483 | 0.71195
-6.62 | 0.052083 | 1.476 | 0.70859
-6.61 | 0.054167 | 1.466 | 0.70379
-6.606 | 0.05625 | 1.462 | 0.70187
-6.594 | 0.058333 | 1.45 | 0.69611
-6.587 | 0.060417 | 1.443 | 0.69275
-6.58 | 0.0625 | 1.436 | 0.68939
-6.573 | 0.064583 | 1.429 | 0.68603
-6.568 | 0.066667 | 1.424 | 0.68363
-6.561 | 0.06875 | 1.417 | 0.68027
-6.554 | 0.070833 | 1.41 | 0.67691
-6.547 | 0.072917 | 1.403 | 0.67355
-6.54 | 0.075 | 1.396 | 0.67019
-6.533 | 0.077083 | 1.389 | 0.66683
-6.526 | 0.079167 | 1.382 | 0.66347
-6.519 | 0.08125 | 1.375 | 0.66011
-6.512 | 0.083333 | 1.368 | 0.65675
-6.505 | 0.085417 | 1.361 | 0.65338
-6.501 | 0.0875 | 1.357 | 0.65146
-6.494 | 0.089583 | 1.35 | 0.6481
-6.487 | 0.091667 | 1.343 | 0.64474
-6.48 | 0.09375 | 1.336 | 0.64138
-6.475 | 0.095833 | 1.331 | 0.63898
-6.468 | 0.097917 | 1.324 | 0.63562
-6.459 | 0.1 | 1.315 | 0.6313
-6.454 | 0.10208 | 1.31 | 0.6289
-6.447 | 0.10417 | 1.303 | 0.62554
-6.442 | 0.10625 | 1.298 | 0.62314
-6.435 | 0.10833 | 1.291 | 0.61978
-6.43 | 0.11042 | 1.286 | 0.61738
-6.423 | 0.1125 | 1.279 | 0.61402
-6.419 | 0.11458 | 1.275 | 0.6121
-6.412 | 0.11667 | 1.268 | 0.60874
-6.407 | 0.11875 | 1.263 | 0.60634
-6.4 | 0.12083 | 1.256 | 0.60298
-6.396 | 0.12292 | 1.252 | 0.60106
-6.386 | 0.125 | 1.242 | 0.59626
-6.381 | 0.12708 | 1.237 | 0.59386
-6.377 | 0.12917 | 1.233 | 0.59193
-6.37 | 0.13125 | 1.226 | 0.58857
-6.363 | 0.13333 | 1.219 | 0.58521
-6.358 | 0.13542 | 1.214 | 0.58281
-6.351 | 0.1375 | 1.207 | 0.57945
-6.346 | 0.13958 | 1.202 | 0.57705
-6.344 | 0.14167 | 1.2 | 0.57609
-6.337 | 0.14375 | 1.193 | 0.57273
-6.33 | 0.14583 | 1.186 | 0.56937
-6.323 | 0.14792 | 1.179 | 0.56601
-6.318 | 0.15 | 1.174 | 0.56361
-6.314 | 0.15208 | 1.17 | 0.56169
-6.309 | 0.15417 | 1.165 | 0.55929
-6.302 | 0.15625 | 1.158 | 0.55593
-6.297 | 0.15833 | 1.153 | 0.55353
-6.293 | 0.16042 | 1.149 | 0.55161
-6.288 | 0.1625 | 1.144 | 0.54921
-6.283 | 0.16458 | 1.139 | 0.54681
-6.276 | 0.16667 | 1.132 | 0.54345
-6.272 | 0.16875 | 1.128 | 0.54153
-6.267 | 0.17083 | 1.123 | 0.53913
-6.26 | 0.17292 | 1.116 | 0.53577
-6.253 | 0.175 | 1.109 | 0.53241
-6.251 | 0.17708 | 1.107 | 0.53145
-6.248 | 0.17917 | 1.104 | 0.53
-6.241 | 0.18125 | 1.097 | 0.52664
-6.234 | 0.18333 | 1.09 | 0.52328
-6.23 | 0.18542 | 1.086 | 0.52136
-6.225 | 0.1875 | 1.081 | 0.51896
-6.22 | 0.18958 | 1.076 | 0.51656
-6.213 | 0.19167 | 1.069 | 0.5132
-6.211 | 0.19375 | 1.067 | 0.51224
-6.204 | 0.19583 | 1.06 | 0.50888
-6.202 | 0.19792 | 1.058 | 0.50792
-6.197 | 0.2 | 1.053 | 0.50552
-6.192 | 0.20208 | 1.048 | 0.50312
-6.188 | 0.20417 | 1.044 | 0.5012
-6.192 | 0.20625 | 1.048 | 0.50312
-6.202 | 0.20833 | 1.058 | 0.50792
-6.197 | 0.21042 | 1.053 | 0.50552
-6.183 | 0.2125 | 1.039 | 0.4988
-6.181 | 0.21458 | 1.037 | 0.49784
-6.176 | 0.21667 | 1.032 | 0.49544
-6.167 | 0.21875 | 1.023 | 0.49112
-6.157 | 0.22083 | 1.013 | 0.48632
-6.148 | 0.22292 | 1.004 | 0.482
-6.146 | 0.225 | 1.002 | 0.48104
-6.141 | 0.22708 | 0.997 | 0.47864
-6.139 | 0.22917 | 0.995 | 0.47768
-6.134 | 0.23125 | 0.99 | 0.47528
-6.132 | 0.23333 | 0.988 | 0.47432
-6.129 | 0.23542 | 0.985 | 0.47288
-6.124 | 0.2375 | 0.98 | 0.47048
-6.12 | 0.23958 | 0.976 | 0.46855
-6.115 | 0.24167 | 0.971 | 0.46615
-6.11 | 0.24375 | 0.966 | 0.46375
-6.106 | 0.24583 | 0.962 | 0.46183
-6.101 | 0.24792 | 0.957 | 0.45943
-6.096 | 0.25 | 0.952 | 0.45703
-6.094 | 0.25208 | 0.95 | 0.45607
-6.089 | 0.25417 | 0.945 | 0.45367
-6.085 | 0.25625 | 0.941 | 0.45175
-6.082 | 0.25833 | 0.938 | 0.45031
-6.078 | 0.26042 | 0.934 | 0.44839
-6.073 | 0.2625 | 0.929 | 0.44599
-6.068 | 0.26458 | 0.924 | 0.44359
-6.064 | 0.26667 | 0.92 | 0.44167
-6.059 | 0.26875 | 0.915 | 0.43927
-6.057 | 0.27083 | 0.913 | 0.43831
-6.054 | 0.27292 | 0.91 | 0.43687
-6.05 | 0.275 | 0.906 | 0.43495
-6.045 | 0.27708 | 0.901 | 0.43255
-6.038 | 0.27917 | 0.894 | 0.42919
-6.036 | 0.28125 | 0.892 | 0.42823
-6.029 | 0.28333 | 0.885 | 0.42487
-6.026 | 0.28542 | 0.882 | 0.42343
-6.019 | 0.2875 | 0.875 | 0.42007
-6.019 | 0.28958 | 0.875 | 0.42007
-6.015 | 0.29167 | 0.871 | 0.41815
-6.01 | 0.29375 | 0.866 | 0.41575
-6.008 | 0.29583 | 0.864 | 0.41479
-6.003 | 0.29792 | 0.859 | 0.41239
-5.998 | 0.3 | 0.854 | 0.40999
-5.994 | 0.30208 | 0.85 | 0.40807
-5.994 | 0.30417 | 0.85 | 0.40807
-5.987 | 0.30625 | 0.843 | 0.4047
-5.987 | 0.30833 | 0.843 | 0.4047
-5.982 | 0.31042 | 0.838 | 0.4023
-5.977 | 0.3125 | 0.833 | 0.3999
-5.975 | 0.31458 | 0.831 | 0.39894
-5.968 | 0.31667 | 0.824 | 0.39558
-5.966 | 0.31875 | 0.822 | 0.39462
-5.959 | 0.32083 | 0.815 | 0.39126
-5.956 | 0.32292 | 0.812 | 0.38982
-5.954 | 0.325 | 0.81 | 0.38886
-5.952 | 0.32708 | 0.808 | 0.3879
-5.949 | 0.32917 | 0.805 | 0.38646
-5.945 | 0.33125 | 0.801 | 0.38454
-5.94 | 0.33333 | 0.796 | 0.38214
-5.938 | 0.33542 | 0.794 | 0.38118
-5.935 | 0.3375 | 0.791 | 0.37974
-5.928 | 0.33958 | 0.784 | 0.37638
-5.926 | 0.34167 | 0.782 | 0.37542
-5.924 | 0.34375 | 0.78 | 0.37446
-5.921 | 0.34583 | 0.777 | 0.37302
-5.917 | 0.34792 | 0.773 | 0.3711
-5.914 | 0.35 | 0.77 | 0.36966
-5.912 | 0.35208 | 0.768 | 0.3687
-5.907 | 0.35417 | 0.763 | 0.3663
-5.905 | 0.35625 | 0.761 | 0.36534
-5.9 | 0.35833 | 0.756 | 0.36294
-5.896 | 0.36042 | 0.752 | 0.36102
-5.893 | 0.3625 | 0.749 | 0.35958
-5.891 | 0.36458 | 0.747 | 0.35862
-5.889 | 0.36667 | 0.745 | 0.35766
-5.884 | 0.36875 | 0.74 | 0.35526
-5.882 | 0.37083 | 0.738 | 0.3543
-5.877 | 0.37292 | 0.733 | 0.3519
-5.872 | 0.375 | 0.728 | 0.3495
-5.87 | 0.37708 | 0.726 | 0.34854
-5.865 | 0.37917 | 0.721 | 0.34614
-5.863 | 0.38125 | 0.719 | 0.34518
-5.861 | 0.38333 | 0.717 | 0.34422
-5.856 | 0.38542 | 0.712 | 0.34181
-5.854 | 0.3875 | 0.71 | 0.34085
-5.851 | 0.38958 | 0.707 | 0.33941
-5.847 | 0.39167 | 0.703 | 0.33749
-5.844 | 0.39375 | 0.7 | 0.33605
-5.842 | 0.39583 | 0.698 | 0.33509
-5.84 | 0.39792 | 0.696 | 0.33413
-5.837 | 0.4 | 0.693 | 0.33269
-5.833 | 0.40208 | 0.689 | 0.33077
-5.83 | 0.40417 | 0.686 | 0.32933
-5.828 | 0.40625 | 0.684 | 0.32837
-5.826 | 0.40833 | 0.682 | 0.32741
-5.821 | 0.41042 | 0.677 | 0.32501
-5.819 | 0.4125 | 0.675 | 0.32405
-5.816 | 0.41458 | 0.672 | 0.32261
-5.812 | 0.41667 | 0.668 | 0.32069
-5.809 | 0.41875 | 0.665 | 0.31925
-5.807 | 0.42083 | 0.663 | 0.31829
-5.805 | 0.42292 | 0.661 | 0.31733
-5.802 | 0.425 | 0.658 | 0.31589
-5.8 | 0.42708 | 0.656 | 0.31493
-5.795 | 0.42917 | 0.651 | 0.31253
-5.793 | 0.43125 | 0.649 | 0.31157
-5.79 | 0.43333 | 0.646 | 0.31013
-5.788 | 0.43542 | 0.644 | 0.30917
-5.786 | 0.4375 | 0.642 | 0.30821
-5.779 | 0.43958 | 0.635 | 0.30485
-5.779 | 0.44167 | 0.635 | 0.30485
-5.776 | 0.44375 | 0.632 | 0.30341
-5.769 | 0.44583 | 0.625 | 0.30005
-5.769 | 0.44792 | 0.625 | 0.30005
-5.765 | 0.45 | 0.621 | 0.29813
-5.762 | 0.45208 | 0.618 | 0.29669
-5.76 | 0.45417 | 0.616 | 0.29573
-5.758 | 0.45625 | 0.614 | 0.29477
-5.755 | 0.45833 | 0.611 | 0.29333
-5.755 | 0.46042 | 0.611 | 0.29333
-5.753 | 0.4625 | 0.609 | 0.29237
-5.748 | 0.46458 | 0.604 | 0.28997
-5.748 | 0.46667 | 0.604 | 0.28997
-5.744 | 0.46875 | 0.6 | 0.28805
-5.739 | 0.47083 | 0.595 | 0.28565
-5.739 | 0.47292 | 0.595 | 0.28565
-5.737 | 0.475 | 0.593 | 0.28469
-5.734 | 0.47708 | 0.59 | 0.28325
-5.73 | 0.47917 | 0.586 | 0.28133
-5.73 | 0.48125 | 0.586 | 0.28133
-5.727 | 0.48333 | 0.583 | 0.27988
-5.725 | 0.48542 | 0.581 | 0.27892
-5.723 | 0.4875 | 0.579 | 0.27796
-5.72 | 0.48958 | 0.576 | 0.27652
-5.718 | 0.49167 | 0.574 | 0.27556
-5.716 | 0.49375 | 0.572 | 0.2746
-5.713 | 0.49583 | 0.569 | 0.27316
-5.713 | 0.49792 | 0.569 | 0.27316
-5.709 | 0.5 | 0.565 | 0.27124
-5.706 | 0.50208 | 0.562 | 0.2698
-5.704 | 0.50417 | 0.56 | 0.26884
-5.702 | 0.50625 | 0.558 | 0.26788
-5.699 | 0.50833 | 0.555 | 0.26644
-5.697 | 0.51042 | 0.553 | 0.26548
-5.695 | 0.5125 | 0.551 | 0.26452
-5.692 | 0.51458 | 0.548 | 0.26308
-5.69 | 0.51667 | 0.546 | 0.26212
-5.688 | 0.51875 | 0.544 | 0.26116
-5.683 | 0.52083 | 0.539 | 0.25876
-5.683 | 0.52292 | 0.539 | 0.25876
-5.678 | 0.525 | 0.534 | 0.25636
-5.678 | 0.52708 | 0.534 | 0.25636
-5.676 | 0.52917 | 0.532 | 0.2554
-5.674 | 0.53125 | 0.53 | 0.25444
-5.671 | 0.53333 | 0.527 | 0.253
-5.669 | 0.53542 | 0.525 | 0.25204
-5.667 | 0.5375 | 0.523 | 0.25108
-5.664 | 0.53958 | 0.52 | 0.24964
-5.66 | 0.54167 | 0.516 | 0.24772
-5.66 | 0.54375 | 0.516 | 0.24772
-5.657 | 0.54583 | 0.513 | 0.24628
-5.657 | 0.54792 | 0.513 | 0.24628
-5.655 | 0.55 | 0.511 | 0.24532
-5.653 | 0.55208 | 0.509 | 0.24436
-5.65 | 0.55417 | 0.506 | 0.24292
-5.648 | 0.55625 | 0.504 | 0.24196
-5.646 | 0.55833 | 0.502 | 0.241
-5.643 | 0.56042 | 0.499 | 0.23956
-5.641 | 0.5625 | 0.497 | 0.2386
-5.641 | 0.56458 | 0.497 | 0.2386
-5.639 | 0.56667 | 0.495 | 0.23764
-5.636 | 0.56875 | 0.492 | 0.2362
-5.634 | 0.57083 | 0.49 | 0.23524
-5.632 | 0.57292 | 0.488 | 0.23428
-5.629 | 0.575 | 0.485 | 0.23284
-5.629 | 0.57708 | 0.485 | 0.23284
-5.625 | 0.57917 | 0.481 | 0.23092
-5.625 | 0.58125 | 0.481 | 0.23092
-5.625 | 0.58333 | 0.481 | 0.23092
-5.62 | 0.58542 | 0.476 | 0.22852
-5.62 | 0.5875 | 0.476 | 0.22852
-5.618 | 0.58958 | 0.474 | 0.22756
-5.615 | 0.59167 | 0.471 | 0.22612
-5.615 | 0.59375 | 0.471 | 0.22612
-5.613 | 0.59583 | 0.469 | 0.22516
-5.611 | 0.59792 | 0.467 | 0.2242
-5.606 | 0.6 | 0.462 | 0.2218
-5.606 | 0.60208 | 0.462 | 0.2218
-5.606 | 0.60417 | 0.462 | 0.2218
-5.601 | 0.60625 | 0.457 | 0.2194
-5.601 | 0.60833 | 0.457 | 0.2194
-5.599 | 0.61042 | 0.455 | 0.21843
-5.597 | 0.6125 | 0.453 | 0.21747
-5.594 | 0.61458 | 0.45 | 0.21603
-5.592 | 0.61667 | 0.448 | 0.21507
-5.587 | 0.61875 | 0.443 | 0.21267
-5.59 | 0.62083 | 0.446 | 0.21411
-5.587 | 0.62292 | 0.443 | 0.21267
-5.585 | 0.625 | 0.441 | 0.21171
-5.585 | 0.62708 | 0.441 | 0.21171
-5.58 | 0.62917 | 0.436 | 0.20931
-5.578 | 0.63125 | 0.434 | 0.20835
-5.578 | 0.63333 | 0.434 | 0.20835
-5.576 | 0.63542 | 0.432 | 0.20739
-5.571 | 0.6375 | 0.427 | 0.20499
-5.571 | 0.63958 | 0.427 | 0.20499
-5.569 | 0.64167 | 0.425 | 0.20403
-5.569 | 0.64375 | 0.425 | 0.20403
-5.569 | 0.64583 | 0.425 | 0.20403
-5.564 | 0.64792 | 0.42 | 0.20163
-5.562 | 0.65 | 0.418 | 0.20067
-5.562 | 0.65208 | 0.418 | 0.20067
-5.559 | 0.65417 | 0.415 | 0.19923
-5.557 | 0.65625 | 0.413 | 0.19827
-5.557 | 0.65833 | 0.413 | 0.19827
-5.555 | 0.66042 | 0.411 | 0.19731
-5.552 | 0.6625 | 0.408 | 0.19587
-5.552 | 0.66458 | 0.408 | 0.19587
-5.55 | 0.66667 | 0.406 | 0.19491
-5.548 | 0.66875 | 0.404 | 0.19395
-5.545 | 0.67083 | 0.401 | 0.19251
-5.545 | 0.67292 | 0.401 | 0.19251
-5.543 | 0.675 | 0.399 | 0.19155
-5.545 | 0.67708 | 0.401 | 0.19251
-5.543 | 0.67917 | 0.399 | 0.19155
-5.543 | 0.68125 | 0.399 | 0.19155
-5.541 | 0.68333 | 0.397 | 0.19059
-5.538 | 0.68542 | 0.394 | 0.18915
-5.538 | 0.6875 | 0.394 | 0.18915
-5.536 | 0.68958 | 0.392 | 0.18819
-5.534 | 0.69167 | 0.39 | 0.18723
-5.536 | 0.69375 | 0.392 | 0.18819
-5.531 | 0.69583 | 0.387 | 0.18579
-5.529 | 0.69792 | 0.385 | 0.18483
-5.529 | 0.7 | 0.385 | 0.18483
-5.527 | 0.70208 | 0.383 | 0.18387
-5.524 | 0.70417 | 0.38 | 0.18243
-5.522 | 0.70625 | 0.378 | 0.18147
-5.522 | 0.70833 | 0.378 | 0.18147
-5.52 | 0.71042 | 0.376 | 0.18051
-5.52 | 0.7125 | 0.376 | 0.18051
-5.515 | 0.71458 | 0.371 | 0.17811
-5.515 | 0.71667 | 0.371 | 0.17811
-5.513 | 0.71875 | 0.369 | 0.17715
-5.513 | 0.72083 | 0.369 | 0.17715
-5.513 | 0.72292 | 0.369 | 0.17715
-5.508 | 0.725 | 0.364 | 0.17475
-5.508 | 0.72708 | 0.364 | 0.17475
-5.506 | 0.72917 | 0.362 | 0.17379
-5.506 | 0.73125 | 0.362 | 0.17379
-5.503 | 0.73333 | 0.359 | 0.17235
-5.501 | 0.73542 | 0.357 | 0.17139
-5.501 | 0.7375 | 0.357 | 0.17139
-5.499 | 0.73958 | 0.355 | 0.17043
-5.496 | 0.74167 | 0.352 | 0.16899
-5.496 | 0.74375 | 0.352 | 0.16899
-5.494 | 0.74583 | 0.35 | 0.16803
-5.494 | 0.74792 | 0.35 | 0.16803
-5.492 | 0.75 | 0.348 | 0.16707
-5.492 | 0.75208 | 0.348 | 0.16707
-5.489 | 0.75417 | 0.345 | 0.16563
-5.487 | 0.75625 | 0.343 | 0.16467
-5.485 | 0.75833 | 0.341 | 0.16371
-5.485 | 0.76042 | 0.341 | 0.16371
-5.482 | 0.7625 | 0.338 | 0.16227
-5.482 | 0.76458 | 0.338 | 0.16227
-5.482 | 0.76667 | 0.338 | 0.16227
-5.478 | 0.76875 | 0.334 | 0.16035
-5.478 | 0.77083 | 0.334 | 0.16035
-5.475 | 0.77292 | 0.331 | 0.15891
-5.475 | 0.775 | 0.331 | 0.15891
-5.473 | 0.77708 | 0.329 | 0.15795
-5.473 | 0.77917 | 0.329 | 0.15795
-5.471 | 0.78125 | 0.327 | 0.15699
-5.468 | 0.78333 | 0.324 | 0.15554
-5.468 | 0.78542 | 0.324 | 0.15554
-5.468 | 0.7875 | 0.324 | 0.15554
-5.466 | 0.78958 | 0.322 | 0.15458
-5.464 | 0.79167 | 0.32 | 0.15362
-5.464 | 0.79375 | 0.32 | 0.15362
-5.461 | 0.79583 | 0.317 | 0.15218
-5.461 | 0.79792 | 0.317 | 0.15218
-5.459 | 0.8 | 0.315 | 0.15122
-5.459 | 0.80208 | 0.315 | 0.15122
-5.456 | 0.80417 | 0.312 | 0.14978
-5.456 | 0.80625 | 0.312 | 0.14978
-5.454 | 0.80833 | 0.31 | 0.14882
-5.452 | 0.81042 | 0.308 | 0.14786
-5.452 | 0.8125 | 0.308 | 0.14786
-5.452 | 0.81458 | 0.308 | 0.14786
-5.449 | 0.81667 | 0.305 | 0.14642
-5.449 | 0.81875 | 0.305 | 0.14642
-5.447 | 0.82083 | 0.303 | 0.14546
-5.445 | 0.82292 | 0.301 | 0.1445
-5.442 | 0.825 | 0.298 | 0.14306
-5.445 | 0.82708 | 0.301 | 0.1445
-5.442 | 0.82917 | 0.298 | 0.14306
-5.44 | 0.83125 | 0.296 | 0.1421
-5.44 | 0.83333 | 0.296 | 0.1421
-5.44 | 0.83542 | 0.296 | 0.1421
-5.438 | 0.8375 | 0.294 | 0.14114
-5.44 | 0.83958 | 0.296 | 0.1421
-5.438 | 0.84167 | 0.294 | 0.14114
-5.438 | 0.84375 | 0.294 | 0.14114
-5.438 | 0.84583 | 0.294 | 0.14114
-5.436 | 0.84792 | 0.292 | 0.14018
-5.436 | 0.85 | 0.292 | 0.14018
-5.433 | 0.85208 | 0.289 | 0.13874
-5.433 | 0.85417 | 0.289 | 0.13874
-5.431 | 0.85625 | 0.287 | 0.13778
-5.428 | 0.85833 | 0.284 | 0.13634
-5.428 | 0.86042 | 0.284 | 0.13634
-5.426 | 0.8625 | 0.282 | 0.13538
-5.426 | 0.86458 | 0.282 | 0.13538
-5.426 | 0.86667 | 0.282 | 0.13538
-5.424 | 0.86875 | 0.28 | 0.13442
-5.424 | 0.87083 | 0.28 | 0.13442
-5.421 | 0.87292 | 0.277 | 0.13298
-5.419 | 0.875 | 0.275 | 0.13202
-5.419 | 0.87708 | 0.275 | 0.13202
-5.422 | 0.87917 | 0.278 | 0.13346
-5.417 | 0.88125 | 0.273 | 0.13106
-5.417 | 0.88333 | 0.273 | 0.13106
-5.414 | 0.88542 | 0.27 | 0.12962
-5.414 | 0.8875 | 0.27 | 0.12962
-5.412 | 0.88958 | 0.268 | 0.12866
-5.412 | 0.89167 | 0.268 | 0.12866
-5.41 | 0.89375 | 0.266 | 0.1277
-5.41 | 0.89583 | 0.266 | 0.1277
-5.41 | 0.89792 | 0.266 | 0.1277
-5.407 | 0.9 | 0.263 | 0.12626
-5.405 | 0.90208 | 0.261 | 0.1253
-5.405 | 0.90417 | 0.261 | 0.1253
-5.405 | 0.90625 | 0.261 | 0.1253
-5.401 | 0.90833 | 0.257 | 0.12338
-5.403 | 0.91042 | 0.259 | 0.12434
-5.401 | 0.9125 | 0.257 | 0.12338
-5.401 | 0.91458 | 0.257 | 0.12338
-5.401 | 0.91667 | 0.257 | 0.12338
-5.398 | 0.91875 | 0.254 | 0.12194
-5.398 | 0.92083 | 0.254 | 0.12194
-5.396 | 0.92292 | 0.252 | 0.12098
-5.396 | 0.925 | 0.252 | 0.12098
-5.394 | 0.92708 | 0.25 | 0.12002
-5.394 | 0.92917 | 0.25 | 0.12002
-5.394 | 0.93125 | 0.25 | 0.12002
-5.394 | 0.93333 | 0.25 | 0.12002
-5.391 | 0.93542 | 0.247 | 0.11858
-5.389 | 0.9375 | 0.245 | 0.11762
-5.389 | 0.93958 | 0.245 | 0.11762
-5.389 | 0.94167 | 0.245 | 0.11762
-5.387 | 0.94375 | 0.243 | 0.11666
-5.384 | 0.94583 | 0.24 | 0.11522
-5.387 | 0.94792 | 0.243 | 0.11666
-5.382 | 0.95 | 0.238 | 0.11426
-5.382 | 0.95208 | 0.238 | 0.11426
-5.382 | 0.95417 | 0.238 | 0.11426
-5.382 | 0.95625 | 0.238 | 0.11426
-5.379 | 0.95833 | 0.235 | 0.11282
-5.379 | 0.96042 | 0.235 | 0.11282
-5.377 | 0.9625 | 0.233 | 0.11186
-5.377 | 0.96458 | 0.233 | 0.11186
-5.377 | 0.96667 | 0.233 | 0.11186
-5.377 | 0.96875 | 0.233 | 0.11186
-5.375 | 0.97083 | 0.231 | 0.1109
-5.377 | 0.97292 | 0.233 | 0.11186
-5.375 | 0.975 | 0.231 | 0.1109
-5.372 | 0.97708 | 0.228 | 0.10946
-5.372 | 0.97917 | 0.228 | 0.10946
-5.372 | 0.98125 | 0.228 | 0.10946
-5.372 | 0.98333 | 0.228 | 0.10946
-5.37 | 0.98542 | 0.226 | 0.1085
-5.37 | 0.9875 | 0.226 | 0.1085
-5.368 | 0.98958 | 0.224 | 0.10754
-5.368 | 0.99167 | 0.224 | 0.10754
-5.365 | 0.99375 | 0.221 | 0.1061
-5.365 | 0.99583 | 0.221 | 0.1061
-5.363 | 0.99792 | 0.219 | 0.10514
-5.363 | 1 | 0.219 | 0.10514
-5.365 | 1.0021 | 0.221 | 0.1061
-5.361 | 1.0042 | 0.217 | 0.10418
-5.363 | 1.0063 | 0.219 | 0.10514
-5.361 | 1.0083 | 0.217 | 0.10418
-5.361 | 1.0104 | 0.217 | 0.10418
-5.361 | 1.0125 | 0.217 | 0.10418
-5.363 | 1.0146 | 0.219 | 0.10514
-5.361 | 1.0167 | 0.217 | 0.10418
-5.361 | 1.0188 | 0.217 | 0.10418
-5.361 | 1.0208 | 0.217 | 0.10418
-5.363 | 1.0229 | 0.219 | 0.10514
-5.356 | 1.025 | 0.212 | 0.10178
-5.358 | 1.0271 | 0.214 | 0.10274
-5.358 | 1.0292 | 0.214 | 0.10274
-5.356 | 1.0312 | 0.212 | 0.10178
-5.358 | 1.0333 | 0.214 | 0.10274
-5.354 | 1.0354 | 0.21 | 0.10082
-5.365 | 1.0375 | 0.221 | 0.1061
-5.354 | 1.0396 | 0.21 | 0.10082
-5.356 | 1.0417 | 0.212 | 0.10178
-5.358 | 1.0437 | 0.214 | 0.10274
-5.349 | 1.0458 | 0.205 | 0.098416
-5.354 | 1.0479 | 0.21 | 0.10082
-5.347 | 1.05 | 0.203 | 0.097456
-5.347 | 1.0521 | 0.203 | 0.097456
-5.349 | 1.0542 | 0.205 | 0.098416
-5.344 | 1.0562 | 0.2 | 0.096015
-5.344 | 1.0583 | 0.2 | 0.096015
-5.344 | 1.0604 | 0.2 | 0.096015
-5.344 | 1.0625 | 0.2 | 0.096015
-5.344 | 1.0646 | 0.2 | 0.096015
-5.342 | 1.0667 | 0.198 | 0.095055
-5.344 | 1.0688 | 0.2 | 0.096015
-5.34 | 1.0708 | 0.196 | 0.094095
-5.342 | 1.0729 | 0.198 | 0.095055
-5.34 | 1.075 | 0.196 | 0.094095
-5.34 | 1.0771 | 0.196 | 0.094095
-5.34 | 1.0792 | 0.196 | 0.094095
-5.34 | 1.0813 | 0.196 | 0.094095
-5.337 | 1.0833 | 0.193 | 0.092655
-5.34 | 1.0854 | 0.196 | 0.094095
-5.335 | 1.0875 | 0.191 | 0.091695
-5.335 | 1.0896 | 0.191 | 0.091695
-5.33 | 1.0917 | 0.186 | 0.089294
-5.335 | 1.0938 | 0.191 | 0.091695
-5.33 | 1.0958 | 0.186 | 0.089294
-5.328 | 1.0979 | 0.184 | 0.088334
-5.33 | 1.1 | 0.186 | 0.089294
-5.328 | 1.1021 | 0.184 | 0.088334
-5.328 | 1.1042 | 0.184 | 0.088334
-5.326 | 1.1062 | 0.182 | 0.087374
-5.326 | 1.1083 | 0.182 | 0.087374
-5.326 | 1.1104 | 0.182 | 0.087374
-5.326 | 1.1125 | 0.182 | 0.087374
-5.323 | 1.1146 | 0.179 | 0.085934
-5.323 | 1.1167 | 0.179 | 0.085934
-5.323 | 1.1187 | 0.179 | 0.085934
-5.323 | 1.1208 | 0.179 | 0.085934
-5.323 | 1.1229 | 0.179 | 0.085934
-5.321 | 1.125 | 0.177 | 0.084974
-5.321 | 1.1271 | 0.177 | 0.084974
-5.319 | 1.1292 | 0.175 | 0.084013
-5.321 | 1.1313 | 0.177 | 0.084974
-5.319 | 1.1333 | 0.175 | 0.084013
-5.319 | 1.1354 | 0.175 | 0.084013
-5.319 | 1.1375 | 0.175 | 0.084013
-5.316 | 1.1396 | 0.172 | 0.082573
-5.316 | 1.1417 | 0.172 | 0.082573
-5.314 | 1.1438 | 0.17 | 0.081613
-5.314 | 1.1458 | 0.17 | 0.081613
-5.314 | 1.1479 | 0.17 | 0.081613
-5.314 | 1.15 | 0.17 | 0.081613
-5.312 | 1.1521 | 0.168 | 0.080653
-5.314 | 1.1542 | 0.17 | 0.081613
-5.312 | 1.1562 | 0.168 | 0.080653
-5.312 | 1.1583 | 0.168 | 0.080653
-5.31 | 1.1604 | 0.166 | 0.079693
-5.31 | 1.1625 | 0.166 | 0.079693
-5.309 | 1.1646 | 0.165 | 0.079213
-5.309 | 1.1667 | 0.165 | 0.079213
-5.309 | 1.1688 | 0.165 | 0.079213
-5.307 | 1.1708 | 0.163 | 0.078253
-5.307 | 1.1729 | 0.163 | 0.078253
-5.307 | 1.175 | 0.163 | 0.078253
-5.307 | 1.1771 | 0.163 | 0.078253
-5.307 | 1.1792 | 0.163 | 0.078253
-5.305 | 1.1813 | 0.161 | 0.077292
-5.305 | 1.1833 | 0.161 | 0.077292
-5.305 | 1.1854 | 0.161 | 0.077292
-5.302 | 1.1875 | 0.158 | 0.075852
-5.305 | 1.1896 | 0.161 | 0.077292
-5.302 | 1.1917 | 0.158 | 0.075852
-5.302 | 1.1938 | 0.158 | 0.075852
-5.302 | 1.1958 | 0.158 | 0.075852
-5.3 | 1.1979 | 0.156 | 0.074892
-5.3 | 1.2 | 0.156 | 0.074892
-5.3 | 1.2021 | 0.156 | 0.074892
-5.298 | 1.2042 | 0.154 | 0.073932
-5.298 | 1.2063 | 0.154 | 0.073932
-5.3 | 1.2083 | 0.156 | 0.074892
-5.298 | 1.2104 | 0.154 | 0.073932
-5.298 | 1.2125 | 0.154 | 0.073932
-5.298 | 1.2146 | 0.154 | 0.073932
-5.298 | 1.2167 | 0.154 | 0.073932
-5.295 | 1.2188 | 0.151 | 0.072492
-5.295 | 1.2208 | 0.151 | 0.072492
-5.298 | 1.2229 | 0.154 | 0.073932
-5.291 | 1.225 | 0.147 | 0.070571
-5.293 | 1.2271 | 0.149 | 0.071531
-5.293 | 1.2292 | 0.149 | 0.071531
-5.291 | 1.2313 | 0.147 | 0.070571
-5.295 | 1.2333 | 0.151 | 0.072492
-5.291 | 1.2354 | 0.147 | 0.070571
-5.291 | 1.2375 | 0.147 | 0.070571
-5.291 | 1.2396 | 0.147 | 0.070571
-5.293 | 1.2417 | 0.149 | 0.071531
-5.291 | 1.2438 | 0.147 | 0.070571
-5.291 | 1.2458 | 0.147 | 0.070571
-5.291 | 1.2479 | 0.147 | 0.070571
-5.291 | 1.25 | 0.147 | 0.070571
-5.288 | 1.2521 | 0.144 | 0.069131
-5.288 | 1.2542 | 0.144 | 0.069131
-5.288 | 1.2563 | 0.144 | 0.069131
-5.288 | 1.2583 | 0.144 | 0.069131
-5.288 | 1.2604 | 0.144 | 0.069131
-5.286 | 1.2625 | 0.142 | 0.068171
-5.286 | 1.2646 | 0.142 | 0.068171
-5.286 | 1.2667 | 0.142 | 0.068171
-5.286 | 1.2688 | 0.142 | 0.068171
-5.286 | 1.2708 | 0.142 | 0.068171
-5.284 | 1.2729 | 0.14 | 0.067211
-5.284 | 1.275 | 0.14 | 0.067211
-5.284 | 1.2771 | 0.14 | 0.067211
-5.284 | 1.2792 | 0.14 | 0.067211
-5.284 | 1.2813 | 0.14 | 0.067211
-5.284 | 1.2833 | 0.14 | 0.067211
-5.284 | 1.2854 | 0.14 | 0.067211
-5.284 | 1.2875 | 0.14 | 0.067211
-5.281 | 1.2896 | 0.137 | 0.065771
-5.281 | 1.2917 | 0.137 | 0.065771
-5.281 | 1.2938 | 0.137 | 0.065771
-5.281 | 1.2958 | 0.137 | 0.065771
-5.281 | 1.2979 | 0.137 | 0.065771
-5.281 | 1.3 | 0.137 | 0.065771
-5.279 | 1.3021 | 0.135 | 0.06481
-5.279 | 1.3042 | 0.135 | 0.06481
-5.279 | 1.3063 | 0.135 | 0.06481
-5.279 | 1.3083 | 0.135 | 0.06481
-5.277 | 1.3104 | 0.133 | 0.06385
-5.277 | 1.3125 | 0.133 | 0.06385
-5.277 | 1.3146 | 0.133 | 0.06385
-5.277 | 1.3167 | 0.133 | 0.06385
-5.277 | 1.3188 | 0.133 | 0.06385
-5.274 | 1.3208 | 0.13 | 0.06241
-5.274 | 1.3229 | 0.13 | 0.06241
-5.274 | 1.325 | 0.13 | 0.06241
-5.274 | 1.3271 | 0.13 | 0.06241
-5.274 | 1.3292 | 0.13 | 0.06241
-5.274 | 1.3313 | 0.13 | 0.06241
-5.274 | 1.3333 | 0.13 | 0.06241
-5.274 | 1.3354 | 0.13 | 0.06241
-5.274 | 1.3375 | 0.13 | 0.06241
-5.272 | 1.3396 | 0.128 | 0.06145
-5.272 | 1.3417 | 0.128 | 0.06145
-5.27 | 1.3438 | 0.126 | 0.06049
-5.272 | 1.3458 | 0.128 | 0.06145
-5.27 | 1.3479 | 0.126 | 0.06049
-5.27 | 1.35 | 0.126 | 0.06049
-5.27 | 1.3521 | 0.126 | 0.06049
-5.27 | 1.3542 | 0.126 | 0.06049
-5.27 | 1.3563 | 0.126 | 0.06049
-5.27 | 1.3583 | 0.126 | 0.06049
-5.27 | 1.3604 | 0.126 | 0.06049
-5.27 | 1.3625 | 0.126 | 0.06049
-5.267 | 1.3646 | 0.123 | 0.059049
-5.267 | 1.3667 | 0.123 | 0.059049
-5.267 | 1.3688 | 0.123 | 0.059049
-5.267 | 1.3708 | 0.123 | 0.059049
-5.265 | 1.3729 | 0.121 | 0.058089
-5.265 | 1.375 | 0.121 | 0.058089
-5.265 | 1.3771 | 0.121 | 0.058089
-5.265 | 1.3792 | 0.121 | 0.058089
-5.265 | 1.3813 | 0.121 | 0.058089
-5.265 | 1.3833 | 0.121 | 0.058089
-5.263 | 1.3854 | 0.119 | 0.057129
-5.263 | 1.3875 | 0.119 | 0.057129
-5.263 | 1.3896 | 0.119 | 0.057129
-5.263 | 1.3917 | 0.119 | 0.057129
-5.263 | 1.3938 | 0.119 | 0.057129
-5.263 | 1.3958 | 0.119 | 0.057129
-5.26 | 1.3979 | 0.116 | 0.055689
-5.26 | 1.4 | 0.116 | 0.055689
-5.26 | 1.4021 | 0.116 | 0.055689
-5.26 | 1.4042 | 0.116 | 0.055689
-5.26 | 1.4063 | 0.116 | 0.055689
-5.258 | 1.4083 | 0.114 | 0.054729
-5.26 | 1.4104 | 0.116 | 0.055689
-5.258 | 1.4125 | 0.114 | 0.054729
-5.26 | 1.4146 | 0.116 | 0.055689
-5.258 | 1.4167 | 0.114 | 0.054729
-5.258 | 1.4188 | 0.114 | 0.054729
-5.258 | 1.4208 | 0.114 | 0.054729
-5.258 | 1.4229 | 0.114 | 0.054729
-5.258 | 1.425 | 0.114 | 0.054729
-5.258 | 1.4271 | 0.114 | 0.054729
-5.256 | 1.4292 | 0.112 | 0.053769
-5.256 | 1.4313 | 0.112 | 0.053769
-5.256 | 1.4333 | 0.112 | 0.053769
-5.256 | 1.4354 | 0.112 | 0.053769
-5.256 | 1.4375 | 0.112 | 0.053769
-5.256 | 1.4396 | 0.112 | 0.053769
-5.253 | 1.4417 | 0.109 | 0.052328
-5.256 | 1.4438 | 0.112 | 0.053769
-5.253 | 1.4458 | 0.109 | 0.052328
-5.253 | 1.4479 | 0.109 | 0.052328
-5.251 | 1.45 | 0.107 | 0.051368
-5.253 | 1.4521 | 0.109 | 0.052328
-5.253 | 1.4542 | 0.109 | 0.052328
-5.251 | 1.4563 | 0.107 | 0.051368
-5.253 | 1.4583 | 0.109 | 0.052328
-5.251 | 1.4604 | 0.107 | 0.051368
-5.253 | 1.4625 | 0.109 | 0.052328
-5.251 | 1.4646 | 0.107 | 0.051368
-5.251 | 1.4667 | 0.107 | 0.051368
-5.251 | 1.4688 | 0.107 | 0.051368
-5.249 | 1.4708 | 0.105 | 0.050408
-5.249 | 1.4729 | 0.105 | 0.050408
-5.251 | 1.475 | 0.107 | 0.051368
-5.249 | 1.4771 | 0.105 | 0.050408
-5.249 | 1.4792 | 0.105 | 0.050408
-5.249 | 1.4813 | 0.105 | 0.050408
-5.246 | 1.4833 | 0.102 | 0.048968
-5.249 | 1.4854 | 0.105 | 0.050408
-5.249 | 1.4875 | 0.105 | 0.050408
-5.249 | 1.4896 | 0.105 | 0.050408
-5.249 | 1.4917 | 0.105 | 0.050408
-5.251 | 1.4938 | 0.107 | 0.051368
-5.246 | 1.4958 | 0.102 | 0.048968
-5.249 | 1.4979 | 0.105 | 0.050408
-5.246 | 1.5 | 0.102 | 0.048968
-5.246 | 1.5021 | 0.102 | 0.048968
-5.246 | 1.5042 | 0.102 | 0.048968
-5.244 | 1.5063 | 0.1 | 0.048008
-5.246 | 1.5083 | 0.102 | 0.048968
-5.244 | 1.5104 | 0.1 | 0.048008
-5.244 | 1.5125 | 0.1 | 0.048008
-5.244 | 1.5146 | 0.1 | 0.048008
-5.242 | 1.5167 | 0.098 | 0.047048
-5.242 | 1.5188 | 0.098 | 0.047048
-5.244 | 1.5208 | 0.1 | 0.048008
-5.242 | 1.5229 | 0.098 | 0.047048
-5.242 | 1.525 | 0.098 | 0.047048
-5.244 | 1.5271 | 0.1 | 0.048008
-5.242 | 1.5292 | 0.098 | 0.047048
-5.242 | 1.5313 | 0.098 | 0.047048
-5.242 | 1.5333 | 0.098 | 0.047048
-5.242 | 1.5354 | 0.098 | 0.047048
-5.242 | 1.5375 | 0.098 | 0.047048
-5.239 | 1.5396 | 0.095 | 0.045607
-5.239 | 1.5417 | 0.095 | 0.045607
-5.239 | 1.5438 | 0.095 | 0.045607
-5.239 | 1.5458 | 0.095 | 0.045607
-5.239 | 1.5479 | 0.095 | 0.045607
-5.239 | 1.55 | 0.095 | 0.045607
-5.239 | 1.5521 | 0.095 | 0.045607
-5.242 | 1.5542 | 0.098 | 0.047048
-5.237 | 1.5563 | 0.093 | 0.044647
-5.239 | 1.5583 | 0.095 | 0.045607
-5.239 | 1.5604 | 0.095 | 0.045607
-5.237 | 1.5625 | 0.093 | 0.044647
-5.237 | 1.5646 | 0.093 | 0.044647
-5.237 | 1.5667 | 0.093 | 0.044647
-5.237 | 1.5688 | 0.093 | 0.044647
-5.237 | 1.5708 | 0.093 | 0.044647
-5.237 | 1.5729 | 0.093 | 0.044647
-5.237 | 1.575 | 0.093 | 0.044647
-5.237 | 1.5771 | 0.093 | 0.044647
-5.237 | 1.5792 | 0.093 | 0.044647
-5.237 | 1.5813 | 0.093 | 0.044647
-5.235 | 1.5833 | 0.091 | 0.043687
-5.235 | 1.5854 | 0.091 | 0.043687
-5.235 | 1.5875 | 0.091 | 0.043687
-5.235 | 1.5896 | 0.091 | 0.043687
-5.235 | 1.5917 | 0.091 | 0.043687
-5.232 | 1.5938 | 0.088 | 0.042247
-5.232 | 1.5958 | 0.088 | 0.042247
-5.232 | 1.5979 | 0.088 | 0.042247
-5.235 | 1.6 | 0.091 | 0.043687
-5.232 | 1.6021 | 0.088 | 0.042247
-5.232 | 1.6042 | 0.088 | 0.042247
-5.232 | 1.6063 | 0.088 | 0.042247
-5.232 | 1.6083 | 0.088 | 0.042247
-5.23 | 1.6104 | 0.086 | 0.041287
-5.232 | 1.6125 | 0.088 | 0.042247
-5.232 | 1.6146 | 0.088 | 0.042247
-5.232 | 1.6167 | 0.088 | 0.042247
-5.23 | 1.6188 | 0.086 | 0.041287
-5.23 | 1.6208 | 0.086 | 0.041287
-5.23 | 1.6229 | 0.086 | 0.041287
-5.23 | 1.625 | 0.086 | 0.041287
-5.23 | 1.6271 | 0.086 | 0.041287
-5.23 | 1.6292 | 0.086 | 0.041287
-5.23 | 1.6313 | 0.086 | 0.041287
-5.23 | 1.6333 | 0.086 | 0.041287
-5.23 | 1.6354 | 0.086 | 0.041287
-5.23 | 1.6375 | 0.086 | 0.041287
-5.23 | 1.6396 | 0.086 | 0.041287
-5.23 | 1.6417 | 0.086 | 0.041287
-5.23 | 1.6438 | 0.086 | 0.041287
-5.228 | 1.6458 | 0.084 | 0.040326
-5.228 | 1.6479 | 0.084 | 0.040326
-5.228 | 1.65 | 0.084 | 0.040326
-5.228 | 1.6521 | 0.084 | 0.040326
-5.228 | 1.6542 | 0.084 | 0.040326
-5.225 | 1.6563 | 0.081 | 0.038886
-5.228 | 1.6583 | 0.084 | 0.040326
-5.228 | 1.6604 | 0.084 | 0.040326
-5.228 | 1.6625 | 0.084 | 0.040326
-5.228 | 1.6646 | 0.084 | 0.040326
-5.225 | 1.6667 | 0.081 | 0.038886
-5.225 | 1.6688 | 0.081 | 0.038886
-5.228 | 1.6708 | 0.084 | 0.040326
-5.225 | 1.6729 | 0.081 | 0.038886
-5.225 | 1.675 | 0.081 | 0.038886
-5.225 | 1.6771 | 0.081 | 0.038886
-5.225 | 1.6792 | 0.081 | 0.038886
-5.225 | 1.6813 | 0.081 | 0.038886
-5.225 | 1.6833 | 0.081 | 0.038886
-5.225 | 1.6854 | 0.081 | 0.038886
-5.225 | 1.6875 | 0.081 | 0.038886
-5.223 | 1.6896 | 0.079 | 0.037926
-5.223 | 1.6917 | 0.079 | 0.037926
-5.223 | 1.6938 | 0.079 | 0.037926
-5.225 | 1.6958 | 0.081 | 0.038886
-5.223 | 1.6979 | 0.079 | 0.037926
-5.223 | 1.7 | 0.079 | 0.037926
-5.223 | 1.7021 | 0.079 | 0.037926
-5.223 | 1.7042 | 0.079 | 0.037926
-5.223 | 1.7063 | 0.079 | 0.037926
-5.221 | 1.7083 | 0.077 | 0.036966
-5.223 | 1.7104 | 0.079 | 0.037926
-5.223 | 1.7125 | 0.079 | 0.037926
-5.223 | 1.7146 | 0.079 | 0.037926
-5.221 | 1.7167 | 0.077 | 0.036966
-5.221 | 1.7188 | 0.077 | 0.036966
-5.221 | 1.7208 | 0.077 | 0.036966
-5.221 | 1.7229 | 0.077 | 0.036966
-5.221 | 1.725 | 0.077 | 0.036966
-5.223 | 1.7271 | 0.079 | 0.037926
-5.221 | 1.7292 | 0.077 | 0.036966
-5.221 | 1.7313 | 0.077 | 0.036966
-5.221 | 1.7333 | 0.077 | 0.036966
-5.221 | 1.7354 | 0.077 | 0.036966
-5.221 | 1.7375 | 0.077 | 0.036966
-5.221 | 1.7396 | 0.077 | 0.036966
-5.218 | 1.7417 | 0.074 | 0.035526
-5.221 | 1.7438 | 0.077 | 0.036966
-5.218 | 1.7458 | 0.074 | 0.035526
-5.221 | 1.7479 | 0.077 | 0.036966
-5.218 | 1.75 | 0.074 | 0.035526
-5.218 | 1.7521 | 0.074 | 0.035526
-5.218 | 1.7542 | 0.074 | 0.035526
-5.216 | 1.7563 | 0.072 | 0.034566
-5.218 | 1.7583 | 0.074 | 0.035526
-5.218 | 1.7604 | 0.074 | 0.035526
-5.216 | 1.7625 | 0.072 | 0.034566
-5.218 | 1.7646 | 0.074 | 0.035526
-5.218 | 1.7667 | 0.074 | 0.035526
-5.218 | 1.7688 | 0.074 | 0.035526
-5.216 | 1.7708 | 0.072 | 0.034566
-5.216 | 1.7729 | 0.072 | 0.034566
-5.219 | 1.775 | 0.075 | 0.036006
-5.216 | 1.7771 | 0.072 | 0.034566
-5.216 | 1.7792 | 0.072 | 0.034566
-5.216 | 1.7813 | 0.072 | 0.034566
-5.216 | 1.7833 | 0.072 | 0.034566
-5.218 | 1.7854 | 0.074 | 0.035526
-5.216 | 1.7875 | 0.072 | 0.034566
-5.216 | 1.7896 | 0.072 | 0.034566
-5.214 | 1.7917 | 0.07 | 0.033605
-5.216 | 1.7938 | 0.072 | 0.034566
-5.214 | 1.7958 | 0.07 | 0.033605
-5.216 | 1.7979 | 0.072 | 0.034566
-5.216 | 1.8 | 0.072 | 0.034566
-5.216 | 1.8021 | 0.072 | 0.034566
-5.216 | 1.8042 | 0.072 | 0.034566
-5.216 | 1.8063 | 0.072 | 0.034566
-5.214 | 1.8083 | 0.07 | 0.033605
-5.214 | 1.8104 | 0.07 | 0.033605
-5.214 | 1.8125 | 0.07 | 0.033605
-5.214 | 1.8146 | 0.07 | 0.033605
-5.211 | 1.8167 | 0.067 | 0.032165
-5.214 | 1.8188 | 0.07 | 0.033605
-5.214 | 1.8208 | 0.07 | 0.033605
-5.214 | 1.8229 | 0.07 | 0.033605
-5.214 | 1.825 | 0.07 | 0.033605
-5.214 | 1.8271 | 0.07 | 0.033605
-5.214 | 1.8292 | 0.07 | 0.033605
-5.211 | 1.8313 | 0.067 | 0.032165
-5.211 | 1.8333 | 0.067 | 0.032165
-5.211 | 1.8354 | 0.067 | 0.032165
-5.214 | 1.8375 | 0.07 | 0.033605
-5.209 | 1.8396 | 0.065 | 0.031205
-5.209 | 1.8417 | 0.065 | 0.031205
-5.211 | 1.8438 | 0.067 | 0.032165
-5.211 | 1.8458 | 0.067 | 0.032165
-5.211 | 1.8479 | 0.067 | 0.032165
-5.211 | 1.85 | 0.067 | 0.032165
-5.211 | 1.8521 | 0.067 | 0.032165
-5.209 | 1.8542 | 0.065 | 0.031205
-5.209 | 1.8563 | 0.065 | 0.031205
-5.211 | 1.8583 | 0.067 | 0.032165
-5.211 | 1.8604 | 0.067 | 0.032165
-5.211 | 1.8625 | 0.067 | 0.032165
-5.211 | 1.8646 | 0.067 | 0.032165
-5.209 | 1.8667 | 0.065 | 0.031205
-5.209 | 1.8688 | 0.065 | 0.031205
-5.209 | 1.8708 | 0.065 | 0.031205
-5.209 | 1.8729 | 0.065 | 0.031205
-5.209 | 1.875 | 0.065 | 0.031205
-5.209 | 1.8771 | 0.065 | 0.031205
-5.209 | 1.8792 | 0.065 | 0.031205
-5.209 | 1.8813 | 0.065 | 0.031205
-5.209 | 1.8833 | 0.065 | 0.031205
-5.209 | 1.8854 | 0.065 | 0.031205
-5.207 | 1.8875 | 0.063 | 0.030245
-5.209 | 1.8896 | 0.065 | 0.031205
-5.209 | 1.8917 | 0.065 | 0.031205
-5.209 | 1.8938 | 0.065 | 0.031205
-5.209 | 1.8958 | 0.065 | 0.031205
-5.209 | 1.8979 | 0.065 | 0.031205
-5.209 | 1.9 | 0.065 | 0.031205
-5.207 | 1.9021 | 0.063 | 0.030245
-5.207 | 1.9042 | 0.063 | 0.030245
-5.207 | 1.9063 | 0.063 | 0.030245
-5.207 | 1.9083 | 0.063 | 0.030245
-5.207 | 1.9104 | 0.063 | 0.030245
-5.207 | 1.9125 | 0.063 | 0.030245
-5.207 | 1.9146 | 0.063 | 0.030245
-5.207 | 1.9167 | 0.063 | 0.030245
-5.207 | 1.9188 | 0.063 | 0.030245
-5.207 | 1.9208 | 0.063 | 0.030245
-5.207 | 1.9229 | 0.063 | 0.030245
-5.207 | 1.925 | 0.063 | 0.030245
-5.207 | 1.9271 | 0.063 | 0.030245
-5.204 | 1.9292 | 0.06 | 0.028805
-5.204 | 1.9313 | 0.06 | 0.028805
-5.207 | 1.9333 | 0.063 | 0.030245
-5.204 | 1.9354 | 0.06 | 0.028805
-5.204 | 1.9375 | 0.06 | 0.028805
-5.204 | 1.9396 | 0.06 | 0.028805
-5.204 | 1.9417 | 0.06 | 0.028805
-5.207 | 1.9438 | 0.063 | 0.030245
-5.204 | 1.9458 | 0.06 | 0.028805
-5.204 | 1.9479 | 0.06 | 0.028805
-5.204 | 1.95 | 0.06 | 0.028805
-5.204 | 1.9521 | 0.06 | 0.028805
-5.204 | 1.9542 | 0.06 | 0.028805
-5.204 | 1.9563 | 0.06 | 0.028805
-5.204 | 1.9583 | 0.06 | 0.028805
-5.204 | 1.9604 | 0.06 | 0.028805
-5.202 | 1.9625 | 0.058 | 0.027844
-5.204 | 1.9646 | 0.06 | 0.028805
-5.204 | 1.9667 | 0.06 | 0.028805
-5.202 | 1.9688 | 0.058 | 0.027844
-5.202 | 1.9708 | 0.058 | 0.027844
-5.204 | 1.9729 | 0.06 | 0.028805
-5.204 | 1.975 | 0.06 | 0.028805
-5.202 | 1.9771 | 0.058 | 0.027844
-5.202 | 1.9792 | 0.058 | 0.027844
-5.202 | 1.9813 | 0.058 | 0.027844
-5.202 | 1.9833 | 0.058 | 0.027844
-5.202 | 1.9854 | 0.058 | 0.027844
-5.202 | 1.9875 | 0.058 | 0.027844
-5.202 | 1.9896 | 0.058 | 0.027844
-5.202 | 1.9917 | 0.058 | 0.027844
-5.2 | 1.9938 | 0.056 | 0.026884
-5.202 | 1.9958 | 0.058 | 0.027844
-5.202 | 1.9979 | 0.058 | 0.027844
-5.202 | 2 | 0.058 | 0.027844
-5.202 | 2.0021 | 0.058 | 0.027844
-5.202 | 2.0042 | 0.058 | 0.027844
-5.197 | 2.0063 | 0.053 | 0.025444
-5.197 | 2.0083 | 0.053 | 0.025444
-5.2 | 2.0104 | 0.056 | 0.026884
-5.2 | 2.0125 | 0.056 | 0.026884
-5.197 | 2.0146 | 0.053 | 0.025444
-5.197 | 2.0167 | 0.053 | 0.025444
-5.197 | 2.0188 | 0.053 | 0.025444
-5.197 | 2.0208 | 0.053 | 0.025444
-5.2 | 2.0229 | 0.056 | 0.026884
-5.197 | 2.025 | 0.053 | 0.025444
-5.197 | 2.0271 | 0.053 | 0.025444
-5.197 | 2.0292 | 0.053 | 0.025444
-5.197 | 2.0313 | 0.053 | 0.025444
-5.197 | 2.0333 | 0.053 | 0.025444
-5.197 | 2.0354 | 0.053 | 0.025444
-5.195 | 2.0375 | 0.051 | 0.024484
-5.197 | 2.0396 | 0.053 | 0.025444
-5.197 | 2.0417 | 0.053 | 0.025444
-5.197 | 2.0438 | 0.053 | 0.025444
-5.197 | 2.0458 | 0.053 | 0.025444
-5.195 | 2.0479 | 0.051 | 0.024484
-5.197 | 2.05 | 0.053 | 0.025444
-5.197 | 2.0521 | 0.053 | 0.025444
-5.197 | 2.0542 | 0.053 | 0.025444
-5.195 | 2.0563 | 0.051 | 0.024484
-5.195 | 2.0583 | 0.051 | 0.024484
-5.195 | 2.0604 | 0.051 | 0.024484
-5.195 | 2.0625 | 0.051 | 0.024484
-5.195 | 2.0646 | 0.051 | 0.024484
-5.195 | 2.0667 | 0.051 | 0.024484
-5.195 | 2.0688 | 0.051 | 0.024484
-5.195 | 2.0708 | 0.051 | 0.024484
-5.195 | 2.0729 | 0.051 | 0.024484