## DATA
FALLING HEAD TEST 3 MW14-04S
| WELL NO. | MW14-04S
| DATE | 2019-04-10
| INITAL HEAD ON TRANSDUCER | -5.149 | FEET H2O
| INITIAL DEPTH TO WATER | 1.328 | FEET (bgs)
| CASING DIAMETER | 2 | INCHES
| SAND DIAMETER | 4 | INCHES
| TOP OF OPEN INTERVAL | 3.7 | FEET (bgs)
| BOTTOM OF OPEN INTERVAL | 7.7 | FEET (bgs)
| SATURATED THICKNESS | 4 | FEET
| WATER TABLE TO BOTTOM OF SCREEN | 4 | FEET
| OPEN INTERVAL LENGTH | 4 | FEET
| STATIC IN SCREEN? | N
| MAX. HEAD CHANGE | 1.868 | FEET
| DEPTH TO WATER AT MAX. CHANGE | 3.196 | FEET (bgs)
| HEAD AT MAX. CHANGE IN SCREEN | N
| EXPECTED DISPLACEMENT | 2 | FEET H2O
FEET OF | TEST | HEAD | HEAD
WATER | ELAPSED | CHANGE | RATIO
TIME
(FEET) | (MIN) | (FEET)
-7.017 | 0 | 1.868 | 1
-6.991 | 0.016667 | 1.842 | 0.98608
-6.851 | 0.033333 | 1.702 | 0.91113
-6.66 | 0.05 | 1.511 | 0.80889
-6.601 | 0.066667 | 1.452 | 0.7773
-6.543 | 0.083333 | 1.394 | 0.74625
-6.487 | 0.1 | 1.338 | 0.71627
-6.438 | 0.11667 | 1.289 | 0.69004
-6.384 | 0.13333 | 1.235 | 0.66113
-6.342 | 0.15 | 1.193 | 0.63865
-6.295 | 0.16667 | 1.146 | 0.61349
-6.255 | 0.18333 | 1.106 | 0.59208
-6.237 | 0.2 | 1.088 | 0.58244
-6.185 | 0.21667 | 1.036 | 0.5546
-6.15 | 0.23333 | 1.001 | 0.53587
-6.111 | 0.25 | 0.962 | 0.51499
-6.073 | 0.26667 | 0.924 | 0.49465
-6.043 | 0.28333 | 0.894 | 0.47859
-6.012 | 0.3 | 0.863 | 0.46199
-5.98 | 0.31667 | 0.831 | 0.44486
-5.949 | 0.33333 | 0.8 | 0.42827
-5.921 | 0.35 | 0.772 | 0.41328
-5.9 | 0.36667 | 0.751 | 0.40203
-5.875 | 0.38333 | 0.726 | 0.38865
-5.849 | 0.4 | 0.7 | 0.37473
-5.823 | 0.41667 | 0.674 | 0.36081
-5.798 | 0.43333 | 0.649 | 0.34743
-5.774 | 0.45 | 0.625 | 0.33458
-5.753 | 0.46667 | 0.604 | 0.32334
-5.732 | 0.48333 | 0.583 | 0.3121
-5.716 | 0.5 | 0.567 | 0.30353
-5.695 | 0.51667 | 0.546 | 0.29229
-5.676 | 0.53333 | 0.527 | 0.28212
-5.66 | 0.55 | 0.511 | 0.27355
-5.644 | 0.56667 | 0.495 | 0.26499
-5.629 | 0.58333 | 0.48 | 0.25696
-5.613 | 0.6 | 0.464 | 0.24839
-5.594 | 0.61667 | 0.445 | 0.23822
-5.58 | 0.63333 | 0.431 | 0.23073
-5.566 | 0.65 | 0.417 | 0.22323
-5.552 | 0.66667 | 0.403 | 0.21574
-5.538 | 0.68333 | 0.389 | 0.20824
-5.527 | 0.7 | 0.378 | 0.20236
-5.513 | 0.71667 | 0.364 | 0.19486
-5.499 | 0.73333 | 0.35 | 0.18737
-5.489 | 0.75 | 0.34 | 0.18201
-5.478 | 0.76667 | 0.329 | 0.17612
-5.466 | 0.78333 | 0.317 | 0.1697
-5.461 | 0.8 | 0.312 | 0.16702
-5.452 | 0.81667 | 0.303 | 0.16221
-5.44 | 0.83333 | 0.291 | 0.15578
-5.431 | 0.85 | 0.282 | 0.15096
-5.424 | 0.86667 | 0.275 | 0.14722
-5.415 | 0.88333 | 0.266 | 0.1424
-5.405 | 0.9 | 0.256 | 0.13704
-5.401 | 0.91667 | 0.252 | 0.1349
-5.391 | 0.93333 | 0.242 | 0.12955
-5.384 | 0.95 | 0.235 | 0.1258
-5.377 | 0.96667 | 0.228 | 0.12206
-5.37 | 0.98333 | 0.221 | 0.11831
-5.363 | 1 | 0.214 | 0.11456
-5.356 | 1.0167 | 0.207 | 0.11081
-5.352 | 1.0333 | 0.203 | 0.10867
-5.345 | 1.05 | 0.196 | 0.10493
-5.338 | 1.0667 | 0.189 | 0.10118
-5.333 | 1.0833 | 0.184 | 0.098501
-5.326 | 1.1 | 0.177 | 0.094754
-5.324 | 1.1167 | 0.175 | 0.093683
-5.319 | 1.1333 | 0.17 | 0.091006
-5.317 | 1.15 | 0.168 | 0.089936
-5.312 | 1.1667 | 0.163 | 0.087259
-5.307 | 1.1833 | 0.158 | 0.084582
-5.3 | 1.2 | 0.151 | 0.080835
-5.296 | 1.2167 | 0.147 | 0.078694
-5.293 | 1.2333 | 0.144 | 0.077088
-5.286 | 1.25 | 0.137 | 0.07334
-5.284 | 1.2667 | 0.135 | 0.07227
-5.282 | 1.2833 | 0.133 | 0.071199
-5.277 | 1.3 | 0.128 | 0.068522
-5.275 | 1.3167 | 0.126 | 0.067452
-5.27 | 1.3333 | 0.121 | 0.064775
-5.268 | 1.35 | 0.119 | 0.063704
-5.265 | 1.3667 | 0.116 | 0.062099
-5.263 | 1.3833 | 0.114 | 0.061028
-5.258 | 1.4 | 0.109 | 0.058351
-5.254 | 1.4167 | 0.105 | 0.05621
-5.251 | 1.4333 | 0.102 | 0.054604
-5.251 | 1.45 | 0.102 | 0.054604
-5.247 | 1.4667 | 0.098 | 0.052463
-5.244 | 1.4833 | 0.095 | 0.050857
-5.242 | 1.5 | 0.093 | 0.049786
-5.24 | 1.5167 | 0.091 | 0.048715
-5.24 | 1.5333 | 0.091 | 0.048715
-5.237 | 1.55 | 0.088 | 0.047109
-5.233 | 1.5667 | 0.084 | 0.044968
-5.233 | 1.5833 | 0.084 | 0.044968
-5.23 | 1.6 | 0.081 | 0.043362
-5.228 | 1.6167 | 0.079 | 0.042291
-5.228 | 1.6333 | 0.079 | 0.042291
-5.221 | 1.65 | 0.072 | 0.038544
-5.219 | 1.6667 | 0.07 | 0.037473
-5.219 | 1.6833 | 0.07 | 0.037473
-5.216 | 1.7 | 0.067 | 0.035867
-5.216 | 1.7167 | 0.067 | 0.035867
-5.214 | 1.7333 | 0.065 | 0.034797
-5.212 | 1.75 | 0.063 | 0.033726
-5.212 | 1.7667 | 0.063 | 0.033726
-5.212 | 1.7833 | 0.063 | 0.033726
-5.209 | 1.8 | 0.06 | 0.03212
-5.207 | 1.8167 | 0.058 | 0.031049
-5.209 | 1.8333 | 0.06 | 0.03212
-5.205 | 1.85 | 0.056 | 0.029979
-5.205 | 1.8667 | 0.056 | 0.029979
-5.205 | 1.8833 | 0.056 | 0.029979
-5.202 | 1.9 | 0.053 | 0.028373
-5.202 | 1.9167 | 0.053 | 0.028373
-5.205 | 1.9333 | 0.056 | 0.029979
-5.202 | 1.95 | 0.053 | 0.028373
-5.205 | 1.9667 | 0.056 | 0.029979
-5.2 | 1.9833 | 0.051 | 0.027302
-5.2 | 2 | 0.051 | 0.027302
-5.2 | 2.0167 | 0.051 | 0.027302
-5.2 | 2.0333 | 0.051 | 0.027302
-5.198 | 2.05 | 0.049 | 0.026231
END