## DATA
RISING HEAD TEST MW14-04S
| WELL NO. | MW14-04S
| DATE | 2019-04-10
| INITAL HEAD ON TRANSDUCER | -5.144 | FEET H2O
| INITIAL DEPTH TO WATER | 1.328 | FEET (bgs)
| CASING DIAMETER | 2 | INCHES
| SAND DIAMETER | 4 | INCHES
| TOP OF OPEN INTERVAL | 3.7 | FEET (bgs)
| BOTTOM OF OPEN INTERVAL | 7.7 | FEET (bgs)
| SATURATED THICKNESS | 4 | FEET
| WATER TABLE TO BOTTOM OF SCREEN | 4 | FEET
| OPEN INTERVAL LENGTH | 4 | FEET
| STATIC IN SCREEN? | N
| MAX. HEAD CHANGE | 2.009 | FEET
| DEPTH TO WATER AT MAX. CHANGE | 3.337 | FEET (bgs)
| HEAD AT MAX. CHANGE IN SCREEN | N
| EXPECTED DISPLACEMENT | 2 | FEET H2O
FEET OF | TEST | HEAD | HEAD
WATER | ELAPSED | CHANGE | RATIO
TIME
(FEET) | (MIN) | (FEET)
-3.135 | 0 | 2.009 | 1
-3.194 | 0.0020833 | 1.95 | 0.97063
-3.226 | 0.0041667 | 1.918 | 0.9547
-3.257 | 0.00625 | 1.887 | 0.93927
-3.278 | 0.0083333 | 1.866 | 0.92882
-3.275 | 0.010417 | 1.869 | 0.93031
-3.301 | 0.0125 | 1.843 | 0.91737
-3.329 | 0.014583 | 1.815 | 0.90343
-3.324 | 0.016667 | 1.82 | 0.90592
-3.348 | 0.01875 | 1.796 | 0.89398
-3.35 | 0.020833 | 1.794 | 0.89298
-3.355 | 0.022917 | 1.789 | 0.89049
-3.371 | 0.025 | 1.773 | 0.88253
-3.392 | 0.027083 | 1.752 | 0.87208
-3.399 | 0.029167 | 1.745 | 0.86859
-3.408 | 0.03125 | 1.736 | 0.86411
-3.418 | 0.033333 | 1.726 | 0.85913
-3.432 | 0.035417 | 1.712 | 0.85217
-3.437 | 0.0375 | 1.707 | 0.84968
-3.455 | 0.039583 | 1.689 | 0.84072
-3.465 | 0.041667 | 1.679 | 0.83574
-3.474 | 0.04375 | 1.67 | 0.83126
-3.479 | 0.045833 | 1.665 | 0.82877
-3.49 | 0.047917 | 1.654 | 0.8233
-3.5 | 0.05 | 1.644 | 0.81832
-3.509 | 0.052083 | 1.635 | 0.81384
-3.518 | 0.054167 | 1.626 | 0.80936
-3.53 | 0.05625 | 1.614 | 0.80338
-3.537 | 0.058333 | 1.607 | 0.7999
-3.546 | 0.060417 | 1.598 | 0.79542
-3.558 | 0.0625 | 1.586 | 0.78945
-3.56 | 0.064583 | 1.584 | 0.78845
-3.572 | 0.066667 | 1.572 | 0.78248
-3.579 | 0.06875 | 1.565 | 0.77899
-3.591 | 0.070833 | 1.553 | 0.77302
-3.598 | 0.072917 | 1.546 | 0.76954
-3.607 | 0.075 | 1.537 | 0.76506
-3.614 | 0.077083 | 1.53 | 0.76157
-3.623 | 0.079167 | 1.521 | 0.75709
-3.628 | 0.08125 | 1.516 | 0.7546
-3.635 | 0.083333 | 1.509 | 0.75112
-3.647 | 0.085417 | 1.497 | 0.74515
-3.654 | 0.0875 | 1.49 | 0.74166
-3.661 | 0.089583 | 1.483 | 0.73818
-3.67 | 0.091667 | 1.474 | 0.7337
-3.677 | 0.09375 | 1.467 | 0.73021
-3.687 | 0.095833 | 1.457 | 0.72524
-3.696 | 0.097917 | 1.448 | 0.72076
-3.698 | 0.1 | 1.446 | 0.71976
-3.705 | 0.10208 | 1.439 | 0.71628
-3.715 | 0.10417 | 1.429 | 0.7113
-3.719 | 0.10625 | 1.425 | 0.70931
-3.731 | 0.10833 | 1.413 | 0.70333
-3.736 | 0.11042 | 1.408 | 0.70085
-3.745 | 0.1125 | 1.399 | 0.69637
-3.752 | 0.11458 | 1.392 | 0.69288
-3.759 | 0.11667 | 1.385 | 0.6894
-3.764 | 0.11875 | 1.38 | 0.68691
-3.773 | 0.12083 | 1.371 | 0.68243
-3.778 | 0.12292 | 1.366 | 0.67994
-3.785 | 0.125 | 1.359 | 0.67646
-3.794 | 0.12708 | 1.35 | 0.67198
-3.799 | 0.12917 | 1.345 | 0.66949
-3.806 | 0.13125 | 1.338 | 0.666
-3.813 | 0.13333 | 1.331 | 0.66252
-3.82 | 0.13542 | 1.324 | 0.65903
-3.822 | 0.1375 | 1.322 | 0.65804
-3.829 | 0.13958 | 1.315 | 0.65455
-3.838 | 0.14167 | 1.306 | 0.65007
-3.845 | 0.14375 | 1.299 | 0.64659
-3.852 | 0.14583 | 1.292 | 0.64311
-3.857 | 0.14792 | 1.287 | 0.64062
-3.864 | 0.15 | 1.28 | 0.63713
-3.873 | 0.15208 | 1.271 | 0.63265
-3.878 | 0.15417 | 1.266 | 0.63016
-3.88 | 0.15625 | 1.264 | 0.62917
-3.89 | 0.15833 | 1.254 | 0.62419
-3.894 | 0.16042 | 1.25 | 0.6222
-3.901 | 0.1625 | 1.243 | 0.61872
-3.906 | 0.16458 | 1.238 | 0.61623
-3.913 | 0.16667 | 1.231 | 0.61274
-3.92 | 0.16875 | 1.224 | 0.60926
-3.927 | 0.17083 | 1.217 | 0.60577
-3.932 | 0.17292 | 1.212 | 0.60329
-3.936 | 0.175 | 1.208 | 0.60129
-3.941 | 0.17708 | 1.203 | 0.59881
-3.948 | 0.17917 | 1.196 | 0.59532
-3.955 | 0.18125 | 1.189 | 0.59184
-3.96 | 0.18333 | 1.184 | 0.58935
-3.964 | 0.18542 | 1.18 | 0.58736
-3.971 | 0.1875 | 1.173 | 0.58387
-3.978 | 0.18958 | 1.166 | 0.58039
-3.981 | 0.19167 | 1.163 | 0.57889
-3.985 | 0.19375 | 1.159 | 0.5769
-3.992 | 0.19583 | 1.152 | 0.57342
-3.999 | 0.19792 | 1.145 | 0.56994
-4.004 | 0.2 | 1.14 | 0.56745
-4.011 | 0.20208 | 1.133 | 0.56396
-4.016 | 0.20417 | 1.128 | 0.56147
-4.02 | 0.20625 | 1.124 | 0.55948
-4.025 | 0.20833 | 1.119 | 0.55699
-4.03 | 0.21042 | 1.114 | 0.5545
-4.035 | 0.2125 | 1.109 | 0.55202
-4.042 | 0.21458 | 1.102 | 0.54853
-4.046 | 0.21667 | 1.098 | 0.54654
-4.051 | 0.21875 | 1.093 | 0.54405
-4.058 | 0.22083 | 1.086 | 0.54057
-4.067 | 0.22292 | 1.077 | 0.53609
-4.077 | 0.225 | 1.067 | 0.53111
-4.084 | 0.22708 | 1.06 | 0.52763
-4.091 | 0.22917 | 1.053 | 0.52414
-4.107 | 0.23125 | 1.037 | 0.51618
-4.114 | 0.23333 | 1.03 | 0.51269
-4.107 | 0.23542 | 1.037 | 0.51618
-4.112 | 0.2375 | 1.032 | 0.51369
-4.121 | 0.23958 | 1.023 | 0.50921
-4.121 | 0.24167 | 1.023 | 0.50921
-4.126 | 0.24375 | 1.018 | 0.50672
-4.13 | 0.24583 | 1.014 | 0.50473
-4.137 | 0.24792 | 1.007 | 0.50124
-4.14 | 0.25 | 1.004 | 0.49975
-4.142 | 0.25208 | 1.002 | 0.49876
-4.151 | 0.25417 | 0.993 | 0.49428
-4.154 | 0.25625 | 0.99 | 0.49278
-4.161 | 0.25833 | 0.983 | 0.4893
-4.165 | 0.26042 | 0.979 | 0.48731
-4.168 | 0.2625 | 0.976 | 0.48581
-4.177 | 0.26458 | 0.967 | 0.48133
-4.177 | 0.26667 | 0.967 | 0.48133
-4.182 | 0.26875 | 0.962 | 0.47885
-4.191 | 0.27083 | 0.953 | 0.47437
-4.193 | 0.27292 | 0.951 | 0.47337
-4.2 | 0.275 | 0.944 | 0.46989
-4.205 | 0.27708 | 0.939 | 0.4674
-4.212 | 0.27917 | 0.932 | 0.46391
-4.221 | 0.28125 | 0.923 | 0.45943
-4.217 | 0.28333 | 0.927 | 0.46142
-4.224 | 0.28542 | 0.92 | 0.45794
-4.226 | 0.2875 | 0.918 | 0.45694
-4.233 | 0.28958 | 0.911 | 0.45346
-4.238 | 0.29167 | 0.906 | 0.45097
-4.245 | 0.29375 | 0.899 | 0.44749
-4.242 | 0.29583 | 0.902 | 0.44898
-4.254 | 0.29792 | 0.89 | 0.44301
-4.256 | 0.3 | 0.888 | 0.44201
-4.259 | 0.30208 | 0.885 | 0.44052
-4.261 | 0.30417 | 0.883 | 0.43952
-4.263 | 0.30625 | 0.881 | 0.43853
-4.273 | 0.30833 | 0.871 | 0.43355
-4.277 | 0.31042 | 0.867 | 0.43156
-4.284 | 0.3125 | 0.86 | 0.42807
-4.291 | 0.31458 | 0.853 | 0.42459
-4.291 | 0.31667 | 0.853 | 0.42459
-4.303 | 0.31875 | 0.841 | 0.41862
-4.308 | 0.32083 | 0.836 | 0.41613
-4.31 | 0.32292 | 0.834 | 0.41513
-4.308 | 0.325 | 0.836 | 0.41613
-4.31 | 0.32708 | 0.834 | 0.41513
-4.31 | 0.32917 | 0.834 | 0.41513
-4.317 | 0.33125 | 0.827 | 0.41165
-4.315 | 0.33333 | 0.829 | 0.41264
-4.319 | 0.33542 | 0.825 | 0.41065
-4.319 | 0.3375 | 0.825 | 0.41065
-4.326 | 0.33958 | 0.818 | 0.40717
-4.326 | 0.34167 | 0.818 | 0.40717
-4.326 | 0.34375 | 0.818 | 0.40717
-4.333 | 0.34583 | 0.811 | 0.40368
-4.336 | 0.34792 | 0.808 | 0.40219
-4.336 | 0.35 | 0.808 | 0.40219
-4.343 | 0.35208 | 0.801 | 0.39871
-4.345 | 0.35417 | 0.799 | 0.39771
-4.35 | 0.35625 | 0.794 | 0.39522
-4.35 | 0.35833 | 0.794 | 0.39522
-4.357 | 0.36042 | 0.787 | 0.39174
-4.361 | 0.3625 | 0.783 | 0.38975
-4.361 | 0.36458 | 0.783 | 0.38975
-4.366 | 0.36667 | 0.778 | 0.38726
-4.371 | 0.36875 | 0.773 | 0.38477
-4.373 | 0.37083 | 0.771 | 0.38377
-4.376 | 0.37292 | 0.768 | 0.38228
-4.383 | 0.375 | 0.761 | 0.3788
-4.383 | 0.37708 | 0.761 | 0.3788
-4.387 | 0.37917 | 0.757 | 0.3768
-4.39 | 0.38125 | 0.754 | 0.37531
-4.394 | 0.38333 | 0.75 | 0.37332
-4.399 | 0.38542 | 0.745 | 0.37083
-4.401 | 0.3875 | 0.743 | 0.36984
-4.404 | 0.38958 | 0.74 | 0.36834
-4.411 | 0.39167 | 0.733 | 0.36486
-4.408 | 0.39375 | 0.736 | 0.36635
-4.413 | 0.39583 | 0.731 | 0.36386
-4.418 | 0.39792 | 0.726 | 0.36137
-4.422 | 0.4 | 0.722 | 0.35938
-4.425 | 0.40208 | 0.719 | 0.35789
-4.429 | 0.40417 | 0.715 | 0.3559
-4.432 | 0.40625 | 0.712 | 0.35441
-4.436 | 0.40833 | 0.708 | 0.35241
-4.439 | 0.41042 | 0.705 | 0.35092
-4.441 | 0.4125 | 0.703 | 0.34993
-4.441 | 0.41458 | 0.703 | 0.34993
-4.446 | 0.41667 | 0.698 | 0.34744
-4.446 | 0.41875 | 0.698 | 0.34744
-4.45 | 0.42083 | 0.694 | 0.34545
-4.453 | 0.42292 | 0.691 | 0.34395
-4.457 | 0.425 | 0.687 | 0.34196
-4.46 | 0.42708 | 0.684 | 0.34047
-4.464 | 0.42917 | 0.68 | 0.33848
-4.464 | 0.43125 | 0.68 | 0.33848
-4.467 | 0.43333 | 0.677 | 0.33698
-4.474 | 0.43542 | 0.67 | 0.3335
-4.476 | 0.4375 | 0.668 | 0.3325
-4.481 | 0.43958 | 0.663 | 0.33001
-4.483 | 0.44167 | 0.661 | 0.32902
-4.485 | 0.44375 | 0.659 | 0.32802
-4.488 | 0.44583 | 0.656 | 0.32653
-4.49 | 0.44792 | 0.654 | 0.32554
-4.49 | 0.45 | 0.654 | 0.32554
-4.495 | 0.45208 | 0.649 | 0.32305
-4.497 | 0.45417 | 0.647 | 0.32205
-4.497 | 0.45625 | 0.647 | 0.32205
-4.502 | 0.45833 | 0.642 | 0.31956
-4.504 | 0.46042 | 0.64 | 0.31857
-4.506 | 0.4625 | 0.638 | 0.31757
-4.511 | 0.46458 | 0.633 | 0.31508
-4.513 | 0.46667 | 0.631 | 0.31409
-4.513 | 0.46875 | 0.631 | 0.31409
-4.518 | 0.47083 | 0.626 | 0.3116
-4.523 | 0.47292 | 0.621 | 0.30911
-4.525 | 0.475 | 0.619 | 0.30811
-4.527 | 0.47708 | 0.617 | 0.30712
-4.532 | 0.47917 | 0.612 | 0.30463
-4.534 | 0.48125 | 0.61 | 0.30363
-4.537 | 0.48333 | 0.607 | 0.30214
-4.539 | 0.48542 | 0.605 | 0.30114
-4.539 | 0.4875 | 0.605 | 0.30114
-4.544 | 0.48958 | 0.6 | 0.29866
-4.546 | 0.49167 | 0.598 | 0.29766
-4.548 | 0.49375 | 0.596 | 0.29667
-4.553 | 0.49583 | 0.591 | 0.29418
-4.555 | 0.49792 | 0.589 | 0.29318
-4.558 | 0.5 | 0.586 | 0.29169
-4.562 | 0.50208 | 0.582 | 0.2897
-4.562 | 0.50417 | 0.582 | 0.2897
-4.567 | 0.50625 | 0.577 | 0.28721
-4.569 | 0.50833 | 0.575 | 0.28621
-4.572 | 0.51042 | 0.572 | 0.28472
-4.574 | 0.5125 | 0.57 | 0.28372
-4.579 | 0.51458 | 0.565 | 0.28123
-4.581 | 0.51667 | 0.563 | 0.28024
-4.583 | 0.51875 | 0.561 | 0.27924
-4.583 | 0.52083 | 0.561 | 0.27924
-4.586 | 0.52292 | 0.558 | 0.27775
-4.588 | 0.525 | 0.556 | 0.27675
-4.59 | 0.52708 | 0.554 | 0.27576
-4.595 | 0.52917 | 0.549 | 0.27327
-4.595 | 0.53125 | 0.549 | 0.27327
-4.597 | 0.53333 | 0.547 | 0.27227
-4.6 | 0.53542 | 0.544 | 0.27078
-4.604 | 0.5375 | 0.54 | 0.26879
-4.607 | 0.53958 | 0.537 | 0.2673
-4.607 | 0.54167 | 0.537 | 0.2673
-4.611 | 0.54375 | 0.533 | 0.26531
-4.611 | 0.54583 | 0.533 | 0.26531
-4.614 | 0.54792 | 0.53 | 0.26381
-4.618 | 0.55 | 0.526 | 0.26182
-4.618 | 0.55208 | 0.526 | 0.26182
-4.621 | 0.55417 | 0.523 | 0.26033
-4.625 | 0.55625 | 0.519 | 0.25834
-4.628 | 0.55833 | 0.516 | 0.25684
-4.628 | 0.56042 | 0.516 | 0.25684
-4.63 | 0.5625 | 0.514 | 0.25585
-4.635 | 0.56458 | 0.509 | 0.25336
-4.637 | 0.56667 | 0.507 | 0.25236
-4.637 | 0.56875 | 0.507 | 0.25236
-4.639 | 0.57083 | 0.505 | 0.25137
-4.644 | 0.57292 | 0.5 | 0.24888
-4.646 | 0.575 | 0.498 | 0.24788
-4.646 | 0.57708 | 0.498 | 0.24788
-4.649 | 0.57917 | 0.495 | 0.24639
-4.651 | 0.58125 | 0.493 | 0.2454
-4.653 | 0.58333 | 0.491 | 0.2444
-4.656 | 0.58542 | 0.488 | 0.24291
-4.66 | 0.5875 | 0.484 | 0.24092
-4.66 | 0.58958 | 0.484 | 0.24092
-4.663 | 0.59167 | 0.481 | 0.23942
-4.665 | 0.59375 | 0.479 | 0.23843
-4.667 | 0.59583 | 0.477 | 0.23743
-4.67 | 0.59792 | 0.474 | 0.23594
-4.672 | 0.6 | 0.472 | 0.23494
-4.674 | 0.60208 | 0.47 | 0.23395
-4.674 | 0.60417 | 0.47 | 0.23395
-4.677 | 0.60625 | 0.467 | 0.23245
-4.681 | 0.60833 | 0.463 | 0.23046
-4.681 | 0.61042 | 0.463 | 0.23046
-4.684 | 0.6125 | 0.46 | 0.22897
-4.686 | 0.61458 | 0.458 | 0.22797
-4.688 | 0.61667 | 0.456 | 0.22698
-4.688 | 0.61875 | 0.456 | 0.22698
-4.691 | 0.62083 | 0.453 | 0.22549
-4.695 | 0.62292 | 0.449 | 0.22349
-4.695 | 0.625 | 0.449 | 0.22349
-4.698 | 0.62708 | 0.446 | 0.222
-4.7 | 0.62917 | 0.444 | 0.22101
-4.702 | 0.63125 | 0.442 | 0.22001
-4.702 | 0.63333 | 0.442 | 0.22001
-4.707 | 0.63542 | 0.437 | 0.21752
-4.707 | 0.6375 | 0.437 | 0.21752
-4.71 | 0.63958 | 0.434 | 0.21603
-4.712 | 0.64167 | 0.432 | 0.21503
-4.712 | 0.64375 | 0.432 | 0.21503
-4.717 | 0.64583 | 0.427 | 0.21254
-4.719 | 0.64792 | 0.425 | 0.21155
-4.721 | 0.65 | 0.423 | 0.21055
-4.721 | 0.65208 | 0.423 | 0.21055
-4.724 | 0.65417 | 0.42 | 0.20906
-4.726 | 0.65625 | 0.418 | 0.20806
-4.728 | 0.65833 | 0.416 | 0.20707
-4.728 | 0.66042 | 0.416 | 0.20707
-4.733 | 0.6625 | 0.411 | 0.20458
-4.735 | 0.66458 | 0.409 | 0.20358
-4.733 | 0.66667 | 0.411 | 0.20458
-4.735 | 0.66875 | 0.409 | 0.20358
-4.738 | 0.67083 | 0.406 | 0.20209
-4.74 | 0.67292 | 0.404 | 0.2011
-4.742 | 0.675 | 0.402 | 0.2001
-4.747 | 0.67708 | 0.397 | 0.19761
-4.74 | 0.67917 | 0.404 | 0.2011
-4.749 | 0.68125 | 0.395 | 0.19662
-4.754 | 0.68333 | 0.39 | 0.19413
-4.756 | 0.68542 | 0.388 | 0.19313
-4.758 | 0.6875 | 0.386 | 0.19214
-4.759 | 0.68958 | 0.385 | 0.19164
-4.759 | 0.69167 | 0.385 | 0.19164
-4.761 | 0.69375 | 0.383 | 0.19064
-4.766 | 0.69583 | 0.378 | 0.18815
-4.763 | 0.69792 | 0.381 | 0.18965
-4.766 | 0.7 | 0.378 | 0.18815
-4.761 | 0.70208 | 0.383 | 0.19064
-4.763 | 0.70417 | 0.381 | 0.18965
-4.761 | 0.70625 | 0.383 | 0.19064
-4.763 | 0.70833 | 0.381 | 0.18965
-4.763 | 0.71042 | 0.381 | 0.18965
-4.761 | 0.7125 | 0.383 | 0.19064
-4.766 | 0.71458 | 0.378 | 0.18815
-4.763 | 0.71667 | 0.381 | 0.18965
-4.763 | 0.71875 | 0.381 | 0.18965
-4.766 | 0.72083 | 0.378 | 0.18815
-4.768 | 0.72292 | 0.376 | 0.18716
-4.766 | 0.725 | 0.378 | 0.18815
-4.766 | 0.72708 | 0.378 | 0.18815
-4.77 | 0.72917 | 0.374 | 0.18616
-4.773 | 0.73125 | 0.371 | 0.18467
-4.775 | 0.73333 | 0.369 | 0.18367
-4.777 | 0.73542 | 0.367 | 0.18268
-4.777 | 0.7375 | 0.367 | 0.18268
-4.78 | 0.73958 | 0.364 | 0.18118
-4.782 | 0.74167 | 0.362 | 0.18019
-4.782 | 0.74375 | 0.362 | 0.18019
-4.784 | 0.74583 | 0.36 | 0.17919
-4.784 | 0.74792 | 0.36 | 0.17919
-4.787 | 0.75 | 0.357 | 0.1777
-4.789 | 0.75208 | 0.355 | 0.1767
-4.791 | 0.75417 | 0.353 | 0.17571
-4.791 | 0.75625 | 0.353 | 0.17571
-4.794 | 0.75833 | 0.35 | 0.17422
-4.796 | 0.76042 | 0.348 | 0.17322
-4.794 | 0.7625 | 0.35 | 0.17422
-4.798 | 0.76458 | 0.346 | 0.17222
-4.798 | 0.76667 | 0.346 | 0.17222
-4.803 | 0.76875 | 0.341 | 0.16974
-4.803 | 0.77083 | 0.341 | 0.16974
-4.805 | 0.77292 | 0.339 | 0.16874
-4.805 | 0.775 | 0.339 | 0.16874
-4.808 | 0.77708 | 0.336 | 0.16725
-4.808 | 0.77917 | 0.336 | 0.16725
-4.808 | 0.78125 | 0.336 | 0.16725
-4.81 | 0.78333 | 0.334 | 0.16625
-4.812 | 0.78542 | 0.332 | 0.16526
-4.812 | 0.7875 | 0.332 | 0.16526
-4.815 | 0.78958 | 0.329 | 0.16376
-4.815 | 0.79167 | 0.329 | 0.16376
-4.817 | 0.79375 | 0.327 | 0.16277
-4.817 | 0.79583 | 0.327 | 0.16277
-4.819 | 0.79792 | 0.325 | 0.16177
-4.819 | 0.8 | 0.325 | 0.16177
-4.822 | 0.80208 | 0.322 | 0.16028
-4.824 | 0.80417 | 0.32 | 0.15928
-4.824 | 0.80625 | 0.32 | 0.15928
-4.826 | 0.80833 | 0.318 | 0.15829
-4.829 | 0.81042 | 0.315 | 0.15679
-4.829 | 0.8125 | 0.315 | 0.15679
-4.831 | 0.81458 | 0.313 | 0.1558
-4.831 | 0.81667 | 0.313 | 0.1558
-4.833 | 0.81875 | 0.311 | 0.1548
-4.833 | 0.82083 | 0.311 | 0.1548
-4.836 | 0.82292 | 0.308 | 0.15331
-4.836 | 0.825 | 0.308 | 0.15331
-4.838 | 0.82708 | 0.306 | 0.15231
-4.838 | 0.82917 | 0.306 | 0.15231
-4.84 | 0.83125 | 0.304 | 0.15132
-4.84 | 0.83333 | 0.304 | 0.15132
-4.843 | 0.83542 | 0.301 | 0.14983
-4.84 | 0.8375 | 0.304 | 0.15132
-4.845 | 0.83958 | 0.299 | 0.14883
-4.845 | 0.84167 | 0.299 | 0.14883
-4.847 | 0.84375 | 0.297 | 0.14783
-4.847 | 0.84583 | 0.297 | 0.14783
-4.85 | 0.84792 | 0.294 | 0.14634
-4.85 | 0.85 | 0.294 | 0.14634
-4.854 | 0.85208 | 0.29 | 0.14435
-4.852 | 0.85417 | 0.292 | 0.14535
-4.852 | 0.85625 | 0.292 | 0.14535
-4.854 | 0.85833 | 0.29 | 0.14435
-4.857 | 0.86042 | 0.287 | 0.14286
-4.857 | 0.8625 | 0.287 | 0.14286
-4.859 | 0.86458 | 0.285 | 0.14186
-4.859 | 0.86667 | 0.285 | 0.14186
-4.861 | 0.86875 | 0.283 | 0.14087
-4.861 | 0.87083 | 0.283 | 0.14087
-4.864 | 0.87292 | 0.28 | 0.13937
-4.864 | 0.875 | 0.28 | 0.13937
-4.866 | 0.87708 | 0.278 | 0.13838
-4.866 | 0.87917 | 0.278 | 0.13838
-4.868 | 0.88125 | 0.276 | 0.13738
-4.871 | 0.88333 | 0.273 | 0.13589
-4.871 | 0.88542 | 0.273 | 0.13589
-4.873 | 0.8875 | 0.271 | 0.13489
-4.873 | 0.88958 | 0.271 | 0.13489
-4.873 | 0.89167 | 0.271 | 0.13489
-4.878 | 0.89375 | 0.266 | 0.1324
-4.875 | 0.89583 | 0.269 | 0.1339
-4.878 | 0.89792 | 0.266 | 0.1324
-4.878 | 0.9 | 0.266 | 0.1324
-4.878 | 0.90208 | 0.266 | 0.1324
-4.88 | 0.90417 | 0.264 | 0.13141
-4.882 | 0.90625 | 0.262 | 0.13041
-4.882 | 0.90833 | 0.262 | 0.13041
-4.882 | 0.91042 | 0.262 | 0.13041
-4.885 | 0.9125 | 0.259 | 0.12892
-4.887 | 0.91458 | 0.257 | 0.12792
-4.887 | 0.91667 | 0.257 | 0.12792
-4.887 | 0.91875 | 0.257 | 0.12792
-4.887 | 0.92083 | 0.257 | 0.12792
-4.889 | 0.92292 | 0.255 | 0.12693
-4.892 | 0.925 | 0.252 | 0.12544
-4.889 | 0.92708 | 0.255 | 0.12693
-4.892 | 0.92917 | 0.252 | 0.12544
-4.892 | 0.93125 | 0.252 | 0.12544
-4.894 | 0.93333 | 0.25 | 0.12444
-4.894 | 0.93542 | 0.25 | 0.12444
-4.894 | 0.9375 | 0.25 | 0.12444
-4.896 | 0.93958 | 0.248 | 0.12344
-4.899 | 0.94167 | 0.245 | 0.12195
-4.899 | 0.94375 | 0.245 | 0.12195
-4.899 | 0.94583 | 0.245 | 0.12195
-4.901 | 0.94792 | 0.243 | 0.12096
-4.901 | 0.95 | 0.243 | 0.12096
-4.903 | 0.95208 | 0.241 | 0.11996
-4.906 | 0.95417 | 0.238 | 0.11847
-4.903 | 0.95625 | 0.241 | 0.11996
-4.903 | 0.95833 | 0.241 | 0.11996
-4.906 | 0.96042 | 0.238 | 0.11847
-4.908 | 0.9625 | 0.236 | 0.11747
-4.903 | 0.96458 | 0.241 | 0.11996
-4.908 | 0.96667 | 0.236 | 0.11747
-4.91 | 0.96875 | 0.234 | 0.11648
-4.91 | 0.97083 | 0.234 | 0.11648
-4.915 | 0.97292 | 0.229 | 0.11399
-4.91 | 0.975 | 0.234 | 0.11648
-4.913 | 0.97708 | 0.231 | 0.11498
-4.915 | 0.97917 | 0.229 | 0.11399
-4.917 | 0.98125 | 0.227 | 0.11299
-4.913 | 0.98333 | 0.231 | 0.11498
-4.917 | 0.98542 | 0.227 | 0.11299
-4.915 | 0.9875 | 0.229 | 0.11399
-4.917 | 0.98958 | 0.227 | 0.11299
-4.92 | 0.99167 | 0.224 | 0.1115
-4.92 | 0.99375 | 0.224 | 0.1115
-4.92 | 0.99583 | 0.224 | 0.1115
-4.922 | 0.99792 | 0.222 | 0.1105
-4.922 | 1 | 0.222 | 0.1105
-4.922 | 1.0021 | 0.222 | 0.1105
-4.924 | 1.0042 | 0.22 | 0.10951
-4.922 | 1.0063 | 0.222 | 0.1105
-4.929 | 1.0083 | 0.215 | 0.10702
-4.927 | 1.0104 | 0.217 | 0.10801
-4.929 | 1.0125 | 0.215 | 0.10702
-4.929 | 1.0146 | 0.215 | 0.10702
-4.931 | 1.0167 | 0.213 | 0.10602
-4.931 | 1.0188 | 0.213 | 0.10602
-4.931 | 1.0208 | 0.213 | 0.10602
-4.931 | 1.0229 | 0.213 | 0.10602
-4.934 | 1.025 | 0.21 | 0.10453
-4.936 | 1.0271 | 0.208 | 0.10353
-4.934 | 1.0292 | 0.21 | 0.10453
-4.934 | 1.0312 | 0.21 | 0.10453
-4.938 | 1.0333 | 0.206 | 0.10254
-4.938 | 1.0354 | 0.206 | 0.10254
-4.936 | 1.0375 | 0.208 | 0.10353
-4.938 | 1.0396 | 0.206 | 0.10254
-4.941 | 1.0417 | 0.203 | 0.10105
-4.941 | 1.0437 | 0.203 | 0.10105
-4.941 | 1.0458 | 0.203 | 0.10105
-4.941 | 1.0479 | 0.203 | 0.10105
-4.943 | 1.05 | 0.201 | 0.10005
-4.943 | 1.0521 | 0.201 | 0.10005
-4.943 | 1.0542 | 0.201 | 0.10005
-4.945 | 1.0562 | 0.199 | 0.099054
-4.945 | 1.0583 | 0.199 | 0.099054
-4.945 | 1.0604 | 0.199 | 0.099054
-4.948 | 1.0625 | 0.196 | 0.097561
-4.948 | 1.0646 | 0.196 | 0.097561
-4.95 | 1.0667 | 0.194 | 0.096565
-4.95 | 1.0688 | 0.194 | 0.096565
-4.95 | 1.0708 | 0.194 | 0.096565
-4.95 | 1.0729 | 0.194 | 0.096565
-4.952 | 1.075 | 0.192 | 0.09557
-4.952 | 1.0771 | 0.192 | 0.09557
-4.952 | 1.0792 | 0.192 | 0.09557
-4.955 | 1.0813 | 0.189 | 0.094077
-4.955 | 1.0833 | 0.189 | 0.094077
-4.955 | 1.0854 | 0.189 | 0.094077
-4.955 | 1.0875 | 0.189 | 0.094077
-4.955 | 1.0896 | 0.189 | 0.094077
-4.959 | 1.0917 | 0.185 | 0.092086
-4.955 | 1.0938 | 0.189 | 0.094077
-4.957 | 1.0958 | 0.187 | 0.093081
-4.957 | 1.0979 | 0.187 | 0.093081
-4.959 | 1.1 | 0.185 | 0.092086
-4.962 | 1.1021 | 0.182 | 0.090592
-4.962 | 1.1042 | 0.182 | 0.090592
-4.962 | 1.1062 | 0.182 | 0.090592
-4.964 | 1.1083 | 0.18 | 0.089597
-4.964 | 1.1104 | 0.18 | 0.089597
-4.964 | 1.1125 | 0.18 | 0.089597
-4.966 | 1.1146 | 0.178 | 0.088601
-4.966 | 1.1167 | 0.178 | 0.088601
-4.964 | 1.1187 | 0.18 | 0.089597
-4.966 | 1.1208 | 0.178 | 0.088601
-4.969 | 1.1229 | 0.175 | 0.087108
-4.969 | 1.125 | 0.175 | 0.087108
-4.969 | 1.1271 | 0.175 | 0.087108
-4.969 | 1.1292 | 0.175 | 0.087108
-4.969 | 1.1313 | 0.175 | 0.087108
-4.969 | 1.1333 | 0.175 | 0.087108
-4.971 | 1.1354 | 0.173 | 0.086112
-4.971 | 1.1375 | 0.173 | 0.086112
-4.971 | 1.1396 | 0.173 | 0.086112
-4.973 | 1.1417 | 0.171 | 0.085117
-4.973 | 1.1438 | 0.171 | 0.085117
-4.973 | 1.1458 | 0.171 | 0.085117
-4.976 | 1.1479 | 0.168 | 0.083624
-4.976 | 1.15 | 0.168 | 0.083624
-4.976 | 1.1521 | 0.168 | 0.083624
-4.978 | 1.1542 | 0.166 | 0.082628
-4.978 | 1.1562 | 0.166 | 0.082628
-4.978 | 1.1583 | 0.166 | 0.082628
-4.98 | 1.1604 | 0.164 | 0.081633
-4.978 | 1.1625 | 0.166 | 0.082628
-4.98 | 1.1646 | 0.164 | 0.081633
-4.98 | 1.1667 | 0.164 | 0.081633
-4.98 | 1.1688 | 0.164 | 0.081633
-4.98 | 1.1708 | 0.164 | 0.081633
-4.983 | 1.1729 | 0.161 | 0.080139
-4.983 | 1.175 | 0.161 | 0.080139
-4.983 | 1.1771 | 0.161 | 0.080139
-4.985 | 1.1792 | 0.159 | 0.079144
-4.985 | 1.1813 | 0.159 | 0.079144
-4.985 | 1.1833 | 0.159 | 0.079144
-4.987 | 1.1854 | 0.157 | 0.078148
-4.985 | 1.1875 | 0.159 | 0.079144
-4.99 | 1.1896 | 0.154 | 0.076655
-4.99 | 1.1917 | 0.154 | 0.076655
-4.99 | 1.1938 | 0.154 | 0.076655
-4.99 | 1.1958 | 0.154 | 0.076655
-4.987 | 1.1979 | 0.157 | 0.078148
-4.994 | 1.2 | 0.15 | 0.074664
-4.987 | 1.2021 | 0.157 | 0.078148
-4.992 | 1.2042 | 0.152 | 0.07566
-4.99 | 1.2063 | 0.154 | 0.076655
-4.987 | 1.2083 | 0.157 | 0.078148
-4.992 | 1.2104 | 0.152 | 0.07566
-4.99 | 1.2125 | 0.154 | 0.076655
-4.992 | 1.2146 | 0.152 | 0.07566
-4.992 | 1.2167 | 0.152 | 0.07566
-4.994 | 1.2188 | 0.15 | 0.074664
-4.992 | 1.2208 | 0.152 | 0.07566
-4.997 | 1.2229 | 0.147 | 0.073171
-4.994 | 1.225 | 0.15 | 0.074664
-4.997 | 1.2271 | 0.147 | 0.073171
-4.994 | 1.2292 | 0.15 | 0.074664
-4.997 | 1.2313 | 0.147 | 0.073171
-4.997 | 1.2333 | 0.147 | 0.073171
-4.997 | 1.2354 | 0.147 | 0.073171
-4.999 | 1.2375 | 0.145 | 0.072175
-4.997 | 1.2396 | 0.147 | 0.073171
-4.997 | 1.2417 | 0.147 | 0.073171
-4.999 | 1.2438 | 0.145 | 0.072175
-5.001 | 1.2458 | 0.143 | 0.07118
-4.999 | 1.2479 | 0.145 | 0.072175
-5.004 | 1.25 | 0.14 | 0.069686
-4.997 | 1.2521 | 0.147 | 0.073171
-4.999 | 1.2542 | 0.145 | 0.072175
-5.001 | 1.2563 | 0.143 | 0.07118
-5.001 | 1.2583 | 0.143 | 0.07118
-5.004 | 1.2604 | 0.14 | 0.069686
-5.001 | 1.2625 | 0.143 | 0.07118
-5.004 | 1.2646 | 0.14 | 0.069686
-5.004 | 1.2667 | 0.14 | 0.069686
-5.004 | 1.2688 | 0.14 | 0.069686
-5.004 | 1.2708 | 0.14 | 0.069686
-5.006 | 1.2729 | 0.138 | 0.068691
-5.006 | 1.275 | 0.138 | 0.068691
-5.008 | 1.2771 | 0.136 | 0.067695
-5.008 | 1.2792 | 0.136 | 0.067695
-5.008 | 1.2813 | 0.136 | 0.067695
-5.008 | 1.2833 | 0.136 | 0.067695
-5.008 | 1.2854 | 0.136 | 0.067695
-5.011 | 1.2875 | 0.133 | 0.066202
-5.011 | 1.2896 | 0.133 | 0.066202
-5.011 | 1.2917 | 0.133 | 0.066202
-5.013 | 1.2938 | 0.131 | 0.065207
-5.011 | 1.2958 | 0.133 | 0.066202
-5.013 | 1.2979 | 0.131 | 0.065207
-5.011 | 1.3 | 0.133 | 0.066202
-5.015 | 1.3021 | 0.129 | 0.064211
-5.015 | 1.3042 | 0.129 | 0.064211
-5.015 | 1.3063 | 0.129 | 0.064211
-5.018 | 1.3083 | 0.126 | 0.062718
-5.015 | 1.3104 | 0.129 | 0.064211
-5.018 | 1.3125 | 0.126 | 0.062718
-5.018 | 1.3146 | 0.126 | 0.062718
-5.02 | 1.3167 | 0.124 | 0.061722
-5.018 | 1.3188 | 0.126 | 0.062718
-5.02 | 1.3208 | 0.124 | 0.061722
-5.018 | 1.3229 | 0.126 | 0.062718
-5.02 | 1.325 | 0.124 | 0.061722
-5.02 | 1.3271 | 0.124 | 0.061722
-5.02 | 1.3292 | 0.124 | 0.061722
-5.022 | 1.3313 | 0.122 | 0.060727
-5.022 | 1.3333 | 0.122 | 0.060727
-5.022 | 1.3354 | 0.122 | 0.060727
-5.022 | 1.3375 | 0.122 | 0.060727
-5.02 | 1.3396 | 0.124 | 0.061722
-5.025 | 1.3417 | 0.119 | 0.059233
-5.022 | 1.3438 | 0.122 | 0.060727
-5.022 | 1.3458 | 0.122 | 0.060727
-5.025 | 1.3479 | 0.119 | 0.059233
-5.025 | 1.35 | 0.119 | 0.059233
-5.025 | 1.3521 | 0.119 | 0.059233
-5.027 | 1.3542 | 0.117 | 0.058238
-5.022 | 1.3563 | 0.122 | 0.060727
-5.027 | 1.3583 | 0.117 | 0.058238
-5.025 | 1.3604 | 0.119 | 0.059233
-5.025 | 1.3625 | 0.119 | 0.059233
-5.027 | 1.3646 | 0.117 | 0.058238
-5.027 | 1.3667 | 0.117 | 0.058238
-5.025 | 1.3688 | 0.119 | 0.059233
-5.027 | 1.3708 | 0.117 | 0.058238
-5.027 | 1.3729 | 0.117 | 0.058238
-5.027 | 1.375 | 0.117 | 0.058238
-5.029 | 1.3771 | 0.115 | 0.057242
-5.029 | 1.3792 | 0.115 | 0.057242
-5.029 | 1.3813 | 0.115 | 0.057242
-5.029 | 1.3833 | 0.115 | 0.057242
-5.032 | 1.3854 | 0.112 | 0.055749
-5.029 | 1.3875 | 0.115 | 0.057242
-5.032 | 1.3896 | 0.112 | 0.055749
-5.032 | 1.3917 | 0.112 | 0.055749
-5.032 | 1.3938 | 0.112 | 0.055749
-5.032 | 1.3958 | 0.112 | 0.055749
-5.032 | 1.3979 | 0.112 | 0.055749
-5.032 | 1.4 | 0.112 | 0.055749
-5.032 | 1.4021 | 0.112 | 0.055749
-5.032 | 1.4042 | 0.112 | 0.055749
-5.034 | 1.4063 | 0.11 | 0.054754
-5.034 | 1.4083 | 0.11 | 0.054754
-5.034 | 1.4104 | 0.11 | 0.054754
-5.034 | 1.4125 | 0.11 | 0.054754
-5.036 | 1.4146 | 0.108 | 0.053758
-5.036 | 1.4167 | 0.108 | 0.053758
-5.036 | 1.4188 | 0.108 | 0.053758
-5.036 | 1.4208 | 0.108 | 0.053758
-5.036 | 1.4229 | 0.108 | 0.053758
-5.039 | 1.425 | 0.105 | 0.052265
-5.036 | 1.4271 | 0.108 | 0.053758
-5.039 | 1.4292 | 0.105 | 0.052265
-5.039 | 1.4313 | 0.105 | 0.052265
-5.039 | 1.4333 | 0.105 | 0.052265
-5.039 | 1.4354 | 0.105 | 0.052265
-5.039 | 1.4375 | 0.105 | 0.052265
-5.039 | 1.4396 | 0.105 | 0.052265
-5.039 | 1.4417 | 0.105 | 0.052265
-5.041 | 1.4438 | 0.103 | 0.051269
-5.041 | 1.4458 | 0.103 | 0.051269
-5.041 | 1.4479 | 0.103 | 0.051269
-5.043 | 1.45 | 0.101 | 0.050274
-5.041 | 1.4521 | 0.103 | 0.051269
-5.041 | 1.4542 | 0.103 | 0.051269
-5.043 | 1.4563 | 0.101 | 0.050274
-5.043 | 1.4583 | 0.101 | 0.050274
-5.041 | 1.4604 | 0.103 | 0.051269
-5.043 | 1.4625 | 0.101 | 0.050274
-5.043 | 1.4646 | 0.101 | 0.050274
-5.043 | 1.4667 | 0.101 | 0.050274
-5.046 | 1.4688 | 0.098 | 0.04878
-5.046 | 1.4708 | 0.098 | 0.04878
-5.046 | 1.4729 | 0.098 | 0.04878
-5.046 | 1.475 | 0.098 | 0.04878
-5.046 | 1.4771 | 0.098 | 0.04878
-5.046 | 1.4792 | 0.098 | 0.04878
-5.046 | 1.4813 | 0.098 | 0.04878
-5.046 | 1.4833 | 0.098 | 0.04878
-5.046 | 1.4854 | 0.098 | 0.04878
-5.048 | 1.4875 | 0.096 | 0.047785
-5.048 | 1.4896 | 0.096 | 0.047785
-5.048 | 1.4917 | 0.096 | 0.047785
-5.048 | 1.4938 | 0.096 | 0.047785
-5.048 | 1.4958 | 0.096 | 0.047785
-5.048 | 1.4979 | 0.096 | 0.047785
-5.05 | 1.5 | 0.094 | 0.046789
-5.048 | 1.5021 | 0.096 | 0.047785
-5.05 | 1.5042 | 0.094 | 0.046789
-5.05 | 1.5063 | 0.094 | 0.046789
-5.05 | 1.5083 | 0.094 | 0.046789
-5.05 | 1.5104 | 0.094 | 0.046789
-5.05 | 1.5125 | 0.094 | 0.046789
-5.05 | 1.5146 | 0.094 | 0.046789
-5.053 | 1.5167 | 0.091 | 0.045296
-5.053 | 1.5188 | 0.091 | 0.045296
-5.053 | 1.5208 | 0.091 | 0.045296
-5.053 | 1.5229 | 0.091 | 0.045296
-5.053 | 1.525 | 0.091 | 0.045296
-5.053 | 1.5271 | 0.091 | 0.045296
-5.053 | 1.5292 | 0.091 | 0.045296
-5.053 | 1.5313 | 0.091 | 0.045296
-5.053 | 1.5333 | 0.091 | 0.045296
-5.053 | 1.5354 | 0.091 | 0.045296
-5.055 | 1.5375 | 0.089 | 0.044301
-5.055 | 1.5396 | 0.089 | 0.044301
-5.055 | 1.5417 | 0.089 | 0.044301
-5.055 | 1.5438 | 0.089 | 0.044301
-5.055 | 1.5458 | 0.089 | 0.044301
-5.055 | 1.5479 | 0.089 | 0.044301
-5.057 | 1.55 | 0.087 | 0.043305
-5.057 | 1.5521 | 0.087 | 0.043305
-5.057 | 1.5542 | 0.087 | 0.043305
-5.057 | 1.5563 | 0.087 | 0.043305
-5.057 | 1.5583 | 0.087 | 0.043305
-5.06 | 1.5604 | 0.084 | 0.041812
-5.06 | 1.5625 | 0.084 | 0.041812
-5.06 | 1.5646 | 0.084 | 0.041812
-5.06 | 1.5667 | 0.084 | 0.041812
-5.06 | 1.5688 | 0.084 | 0.041812
-5.06 | 1.5708 | 0.084 | 0.041812
-5.06 | 1.5729 | 0.084 | 0.041812
-5.06 | 1.575 | 0.084 | 0.041812
-5.06 | 1.5771 | 0.084 | 0.041812
-5.062 | 1.5792 | 0.082 | 0.040816
-5.062 | 1.5813 | 0.082 | 0.040816
-5.06 | 1.5833 | 0.084 | 0.041812
-5.06 | 1.5854 | 0.084 | 0.041812
-5.062 | 1.5875 | 0.082 | 0.040816
-5.062 | 1.5896 | 0.082 | 0.040816
-5.06 | 1.5917 | 0.084 | 0.041812
-5.06 | 1.5938 | 0.084 | 0.041812
-5.062 | 1.5958 | 0.082 | 0.040816
-5.057 | 1.5979 | 0.087 | 0.043305
-5.06 | 1.6 | 0.084 | 0.041812
-5.06 | 1.6021 | 0.084 | 0.041812
-5.06 | 1.6042 | 0.084 | 0.041812
-5.06 | 1.6063 | 0.084 | 0.041812
-5.06 | 1.6083 | 0.084 | 0.041812
-5.06 | 1.6104 | 0.084 | 0.041812
-5.062 | 1.6125 | 0.082 | 0.040816
-5.062 | 1.6146 | 0.082 | 0.040816
-5.062 | 1.6167 | 0.082 | 0.040816
-5.062 | 1.6188 | 0.082 | 0.040816
-5.062 | 1.6208 | 0.082 | 0.040816
-5.06 | 1.6229 | 0.084 | 0.041812
-5.062 | 1.625 | 0.082 | 0.040816
-5.062 | 1.6271 | 0.082 | 0.040816
-5.06 | 1.6292 | 0.084 | 0.041812
-5.062 | 1.6313 | 0.082 | 0.040816
-5.064 | 1.6333 | 0.08 | 0.039821
-5.064 | 1.6354 | 0.08 | 0.039821
-5.062 | 1.6375 | 0.082 | 0.040816
-5.062 | 1.6396 | 0.082 | 0.040816
-5.064 | 1.6417 | 0.08 | 0.039821
-5.064 | 1.6438 | 0.08 | 0.039821
-5.064 | 1.6458 | 0.08 | 0.039821
-5.064 | 1.6479 | 0.08 | 0.039821
-5.067 | 1.65 | 0.077 | 0.038328
-5.064 | 1.6521 | 0.08 | 0.039821
-5.067 | 1.6542 | 0.077 | 0.038328
-5.064 | 1.6563 | 0.08 | 0.039821
-5.067 | 1.6583 | 0.077 | 0.038328
-5.064 | 1.6604 | 0.08 | 0.039821
-5.067 | 1.6625 | 0.077 | 0.038328
-5.067 | 1.6646 | 0.077 | 0.038328
-5.067 | 1.6667 | 0.077 | 0.038328
-5.067 | 1.6688 | 0.077 | 0.038328
-5.067 | 1.6708 | 0.077 | 0.038328
-5.067 | 1.6729 | 0.077 | 0.038328
-5.067 | 1.675 | 0.077 | 0.038328
-5.067 | 1.6771 | 0.077 | 0.038328
-5.067 | 1.6792 | 0.077 | 0.038328
-5.069 | 1.6813 | 0.075 | 0.037332
-5.069 | 1.6833 | 0.075 | 0.037332
-5.069 | 1.6854 | 0.075 | 0.037332
-5.069 | 1.6875 | 0.075 | 0.037332
-5.069 | 1.6896 | 0.075 | 0.037332
-5.071 | 1.6917 | 0.073 | 0.036336
-5.069 | 1.6938 | 0.075 | 0.037332
-5.071 | 1.6958 | 0.073 | 0.036336
-5.069 | 1.6979 | 0.075 | 0.037332
-5.071 | 1.7 | 0.073 | 0.036336
-5.069 | 1.7021 | 0.075 | 0.037332
-5.071 | 1.7042 | 0.073 | 0.036336
-5.071 | 1.7063 | 0.073 | 0.036336
-5.071 | 1.7083 | 0.073 | 0.036336
-5.071 | 1.7104 | 0.073 | 0.036336
-5.071 | 1.7125 | 0.073 | 0.036336
-5.074 | 1.7146 | 0.07 | 0.034843
-5.071 | 1.7167 | 0.073 | 0.036336
-5.074 | 1.7188 | 0.07 | 0.034843
-5.074 | 1.7208 | 0.07 | 0.034843
-5.074 | 1.7229 | 0.07 | 0.034843
-5.074 | 1.725 | 0.07 | 0.034843
-5.076 | 1.7271 | 0.068 | 0.033848
-5.074 | 1.7292 | 0.07 | 0.034843
-5.074 | 1.7313 | 0.07 | 0.034843
-5.074 | 1.7333 | 0.07 | 0.034843
-5.074 | 1.7354 | 0.07 | 0.034843
-5.074 | 1.7375 | 0.07 | 0.034843
-5.076 | 1.7396 | 0.068 | 0.033848
-5.074 | 1.7417 | 0.07 | 0.034843
-5.076 | 1.7438 | 0.068 | 0.033848
-5.076 | 1.7458 | 0.068 | 0.033848
-5.076 | 1.7479 | 0.068 | 0.033848
-5.076 | 1.75 | 0.068 | 0.033848
-5.076 | 1.7521 | 0.068 | 0.033848
-5.076 | 1.7542 | 0.068 | 0.033848
-5.076 | 1.7563 | 0.068 | 0.033848
-5.076 | 1.7583 | 0.068 | 0.033848
-5.076 | 1.7604 | 0.068 | 0.033848
-5.078 | 1.7625 | 0.066 | 0.032852
-5.078 | 1.7646 | 0.066 | 0.032852
-5.078 | 1.7667 | 0.066 | 0.032852
-5.078 | 1.7688 | 0.066 | 0.032852
-5.078 | 1.7708 | 0.066 | 0.032852
-5.078 | 1.7729 | 0.066 | 0.032852
-5.078 | 1.775 | 0.066 | 0.032852
-5.078 | 1.7771 | 0.066 | 0.032852
-5.078 | 1.7792 | 0.066 | 0.032852
-5.078 | 1.7813 | 0.066 | 0.032852
-5.078 | 1.7833 | 0.066 | 0.032852
-5.081 | 1.7854 | 0.063 | 0.031359
-5.078 | 1.7875 | 0.066 | 0.032852
-5.078 | 1.7896 | 0.066 | 0.032852
-5.081 | 1.7917 | 0.063 | 0.031359
-5.078 | 1.7938 | 0.066 | 0.032852
-5.081 | 1.7958 | 0.063 | 0.031359
-5.078 | 1.7979 | 0.066 | 0.032852
-5.081 | 1.8 | 0.063 | 0.031359
-5.081 | 1.8021 | 0.063 | 0.031359
-5.081 | 1.8042 | 0.063 | 0.031359
-5.081 | 1.8063 | 0.063 | 0.031359
-5.083 | 1.8083 | 0.061 | 0.030363
-5.081 | 1.8104 | 0.063 | 0.031359
-5.081 | 1.8125 | 0.063 | 0.031359
-5.081 | 1.8146 | 0.063 | 0.031359
-5.083 | 1.8167 | 0.061 | 0.030363
-5.083 | 1.8188 | 0.061 | 0.030363
-5.083 | 1.8208 | 0.061 | 0.030363
-5.081 | 1.8229 | 0.063 | 0.031359
-5.083 | 1.825 | 0.061 | 0.030363
-5.083 | 1.8271 | 0.061 | 0.030363
-5.083 | 1.8292 | 0.061 | 0.030363
-5.083 | 1.8313 | 0.061 | 0.030363
-5.083 | 1.8333 | 0.061 | 0.030363
-5.083 | 1.8354 | 0.061 | 0.030363
-5.083 | 1.8375 | 0.061 | 0.030363
-5.085 | 1.8396 | 0.059 | 0.029368
-5.083 | 1.8417 | 0.061 | 0.030363
-5.083 | 1.8438 | 0.061 | 0.030363
-5.083 | 1.8458 | 0.061 | 0.030363
-5.083 | 1.8479 | 0.061 | 0.030363
-5.085 | 1.85 | 0.059 | 0.029368
-5.083 | 1.8521 | 0.061 | 0.030363
-5.088 | 1.8542 | 0.056 | 0.027875
-5.085 | 1.8563 | 0.059 | 0.029368
-5.085 | 1.8583 | 0.059 | 0.029368
-5.085 | 1.8604 | 0.059 | 0.029368
-5.085 | 1.8625 | 0.059 | 0.029368
-5.085 | 1.8646 | 0.059 | 0.029368
-5.085 | 1.8667 | 0.059 | 0.029368
-5.085 | 1.8688 | 0.059 | 0.029368
-5.085 | 1.8708 | 0.059 | 0.029368
-5.088 | 1.8729 | 0.056 | 0.027875
-5.088 | 1.875 | 0.056 | 0.027875
-5.088 | 1.8771 | 0.056 | 0.027875
-5.088 | 1.8792 | 0.056 | 0.027875
-5.088 | 1.8813 | 0.056 | 0.027875
-5.088 | 1.8833 | 0.056 | 0.027875
-5.088 | 1.8854 | 0.056 | 0.027875
-5.088 | 1.8875 | 0.056 | 0.027875
-5.088 | 1.8896 | 0.056 | 0.027875
-5.088 | 1.8917 | 0.056 | 0.027875
-5.088 | 1.8938 | 0.056 | 0.027875
-5.09 | 1.8958 | 0.054 | 0.026879
-5.09 | 1.8979 | 0.054 | 0.026879
-5.09 | 1.9 | 0.054 | 0.026879
-5.09 | 1.9021 | 0.054 | 0.026879
-5.09 | 1.9042 | 0.054 | 0.026879
-5.09 | 1.9063 | 0.054 | 0.026879
-5.088 | 1.9083 | 0.056 | 0.027875
-5.09 | 1.9104 | 0.054 | 0.026879
-5.09 | 1.9125 | 0.054 | 0.026879
-5.09 | 1.9146 | 0.054 | 0.026879
-5.09 | 1.9167 | 0.054 | 0.026879
-5.09 | 1.9188 | 0.054 | 0.026879
-5.09 | 1.9208 | 0.054 | 0.026879
-5.09 | 1.9229 | 0.054 | 0.026879
-5.092 | 1.925 | 0.052 | 0.025884
-5.092 | 1.9271 | 0.052 | 0.025884
-5.09 | 1.9292 | 0.054 | 0.026879
-5.092 | 1.9313 | 0.052 | 0.025884
-5.092 | 1.9333 | 0.052 | 0.025884
-5.092 | 1.9354 | 0.052 | 0.025884
-5.092 | 1.9375 | 0.052 | 0.025884
-5.092 | 1.9396 | 0.052 | 0.025884
-5.092 | 1.9417 | 0.052 | 0.025884
-5.092 | 1.9438 | 0.052 | 0.025884
-5.092 | 1.9458 | 0.052 | 0.025884
-5.092 | 1.9479 | 0.052 | 0.025884
-5.092 | 1.95 | 0.052 | 0.025884
-5.092 | 1.9521 | 0.052 | 0.025884
-5.092 | 1.9542 | 0.052 | 0.025884
-5.092 | 1.9563 | 0.052 | 0.025884
-5.092 | 1.9583 | 0.052 | 0.025884
-5.092 | 1.9604 | 0.052 | 0.025884
-5.092 | 1.9625 | 0.052 | 0.025884
-5.092 | 1.9646 | 0.052 | 0.025884
-5.092 | 1.9667 | 0.052 | 0.025884
-5.095 | 1.9688 | 0.049 | 0.02439
-5.095 | 1.9708 | 0.049 | 0.02439
-5.095 | 1.9729 | 0.049 | 0.02439
-5.095 | 1.975 | 0.049 | 0.02439
-5.095 | 1.9771 | 0.049 | 0.02439
-5.095 | 1.9792 | 0.049 | 0.02439
-5.095 | 1.9813 | 0.049 | 0.02439
-5.095 | 1.9833 | 0.049 | 0.02439
-5.097 | 1.9854 | 0.047 | 0.023395
-5.095 | 1.9875 | 0.049 | 0.02439
-5.095 | 1.9896 | 0.049 | 0.02439
-5.095 | 1.9917 | 0.049 | 0.02439
-5.095 | 1.9938 | 0.049 | 0.02439
-5.095 | 1.9958 | 0.049 | 0.02439
-5.095 | 1.9979 | 0.049 | 0.02439
-5.097 | 2 | 0.047 | 0.023395
-5.097 | 2.0021 | 0.047 | 0.023395
-5.095 | 2.0042 | 0.049 | 0.02439
-5.097 | 2.0063 | 0.047 | 0.023395
-5.097 | 2.0083 | 0.047 | 0.023395
-5.097 | 2.0104 | 0.047 | 0.023395
-5.099 | 2.0125 | 0.045 | 0.022399
-5.097 | 2.0146 | 0.047 | 0.023395
-5.099 | 2.0167 | 0.045 | 0.022399
-5.099 | 2.0188 | 0.045 | 0.022399
-5.099 | 2.0208 | 0.045 | 0.022399
-5.099 | 2.0229 | 0.045 | 0.022399
-5.099 | 2.025 | 0.045 | 0.022399
-5.099 | 2.0271 | 0.045 | 0.022399
-5.099 | 2.0292 | 0.045 | 0.022399
-5.099 | 2.0313 | 0.045 | 0.022399
-5.099 | 2.0333 | 0.045 | 0.022399
-5.099 | 2.0354 | 0.045 | 0.022399
-5.102 | 2.0375 | 0.042 | 0.020906
-5.102 | 2.0396 | 0.042 | 0.020906
-5.102 | 2.0417 | 0.042 | 0.020906
-5.099 | 2.0438 | 0.045 | 0.022399
-5.102 | 2.0458 | 0.042 | 0.020906
-5.102 | 2.0479 | 0.042 | 0.020906
-5.102 | 2.05 | 0.042 | 0.020906
-5.102 | 2.0521 | 0.042 | 0.020906
-5.102 | 2.0542 | 0.042 | 0.020906
-5.102 | 2.0563 | 0.042 | 0.020906
-5.102 | 2.0583 | 0.042 | 0.020906
-5.102 | 2.0604 | 0.042 | 0.020906
-5.102 | 2.0625 | 0.042 | 0.020906
-5.102 | 2.0646 | 0.042 | 0.020906
-5.102 | 2.0667 | 0.042 | 0.020906
-5.102 | 2.0688 | 0.042 | 0.020906
-5.102 | 2.0708 | 0.042 | 0.020906
-5.102 | 2.0729 | 0.042 | 0.020906
-5.102 | 2.075 | 0.042 | 0.020906
-5.104 | 2.0771 | 0.04 | 0.01991
-5.104 | 2.0792 | 0.04 | 0.01991
-5.102 | 2.0813 | 0.042 | 0.020906
-5.102 | 2.0833 | 0.042 | 0.020906
-5.102 | 2.0854 | 0.042 | 0.020906
-5.102 | 2.0875 | 0.042 | 0.020906
-5.102 | 2.0896 | 0.042 | 0.020906
-5.104 | 2.0917 | 0.04 | 0.01991
-5.102 | 2.0938 | 0.042 | 0.020906
-5.102 | 2.0958 | 0.042 | 0.020906
-5.104 | 2.0979 | 0.04 | 0.01991
-5.104 | 2.1 | 0.04 | 0.01991
-5.102 | 2.1021 | 0.042 | 0.020906
-5.104 | 2.1042 | 0.04 | 0.01991
-5.102 | 2.1063 | 0.042 | 0.020906
-5.104 | 2.1083 | 0.04 | 0.01991
-5.102 | 2.1104 | 0.042 | 0.020906
-5.104 | 2.1125 | 0.04 | 0.01991
-5.102 | 2.1146 | 0.042 | 0.020906
-5.104 | 2.1167 | 0.04 | 0.01991
-5.102 | 2.1188 | 0.042 | 0.020906
-5.104 | 2.1208 | 0.04 | 0.01991
-5.104 | 2.1229 | 0.04 | 0.01991
-5.104 | 2.125 | 0.04 | 0.01991
-5.102 | 2.1271 | 0.042 | 0.020906
-5.104 | 2.1292 | 0.04 | 0.01991
-5.104 | 2.1313 | 0.04 | 0.01991
-5.104 | 2.1333 | 0.04 | 0.01991
-5.104 | 2.1354 | 0.04 | 0.01991
-5.104 | 2.1375 | 0.04 | 0.01991
-5.102 | 2.1396 | 0.042 | 0.020906
-5.104 | 2.1417 | 0.04 | 0.01991
-5.104 | 2.1438 | 0.04 | 0.01991
-5.104 | 2.1458 | 0.04 | 0.01991
-5.104 | 2.1479 | 0.04 | 0.01991
-5.104 | 2.15 | 0.04 | 0.01991
-5.104 | 2.1521 | 0.04 | 0.01991
-5.104 | 2.1542 | 0.04 | 0.01991
-5.104 | 2.1563 | 0.04 | 0.01991
-5.106 | 2.1583 | 0.038 | 0.018915
-5.104 | 2.1604 | 0.04 | 0.01991
-5.104 | 2.1625 | 0.04 | 0.01991
-5.106 | 2.1646 | 0.038 | 0.018915
-5.104 | 2.1667 | 0.04 | 0.01991
-5.106 | 2.1688 | 0.038 | 0.018915
-5.104 | 2.1708 | 0.04 | 0.01991
-5.106 | 2.1729 | 0.038 | 0.018915
-5.104 | 2.175 | 0.04 | 0.01991
-5.104 | 2.1771 | 0.04 | 0.01991
-5.104 | 2.1792 | 0.04 | 0.01991
-5.104 | 2.1813 | 0.04 | 0.01991
-5.106 | 2.1833 | 0.038 | 0.018915
-5.106 | 2.1854 | 0.038 | 0.018915
-5.106 | 2.1875 | 0.038 | 0.018915
-5.106 | 2.1896 | 0.038 | 0.018915
-5.104 | 2.1917 | 0.04 | 0.01991
-5.106 | 2.1938 | 0.038 | 0.018915
-5.106 | 2.1958 | 0.038 | 0.018915
-5.106 | 2.1979 | 0.038 | 0.018915
-5.106 | 2.2 | 0.038 | 0.018915
-5.109 | 2.2021 | 0.035 | 0.017422
-5.106 | 2.2042 | 0.038 | 0.018915
-5.106 | 2.2063 | 0.038 | 0.018915
-5.106 | 2.2083 | 0.038 | 0.018915
-5.106 | 2.2104 | 0.038 | 0.018915
-5.106 | 2.2125 | 0.038 | 0.018915
-5.106 | 2.2146 | 0.038 | 0.018915
-5.106 | 2.2167 | 0.038 | 0.018915
-5.106 | 2.2188 | 0.038 | 0.018915
-5.106 | 2.2208 | 0.038 | 0.018915
-5.106 | 2.2229 | 0.038 | 0.018915
-5.109 | 2.225 | 0.035 | 0.017422
-5.109 | 2.2271 | 0.035 | 0.017422
-5.106 | 2.2292 | 0.038 | 0.018915
-5.106 | 2.2313 | 0.038 | 0.018915
-5.106 | 2.2333 | 0.038 | 0.018915
-5.106 | 2.2354 | 0.038 | 0.018915
-5.109 | 2.2375 | 0.035 | 0.017422
-5.106 | 2.2396 | 0.038 | 0.018915
-5.109 | 2.2417 | 0.035 | 0.017422
-5.109 | 2.2438 | 0.035 | 0.017422
-5.109 | 2.2458 | 0.035 | 0.017422
-5.109 | 2.2479 | 0.035 | 0.017422
-5.109 | 2.25 | 0.035 | 0.017422
-5.109 | 2.2521 | 0.035 | 0.017422
-5.109 | 2.2542 | 0.035 | 0.017422
-5.109 | 2.2563 | 0.035 | 0.017422
-5.109 | 2.2583 | 0.035 | 0.017422
-5.109 | 2.2604 | 0.035 | 0.017422
-5.109 | 2.2625 | 0.035 | 0.017422
-5.109 | 2.2646 | 0.035 | 0.017422
-5.109 | 2.2667 | 0.035 | 0.017422
-5.109 | 2.2688 | 0.035 | 0.017422
-5.109 | 2.2708 | 0.035 | 0.017422
-5.109 | 2.2729 | 0.035 | 0.017422
-5.109 | 2.275 | 0.035 | 0.017422
-5.109 | 2.2771 | 0.035 | 0.017422
-5.109 | 2.2792 | 0.035 | 0.017422
-5.109 | 2.2813 | 0.035 | 0.017422
-5.109 | 2.2833 | 0.035 | 0.017422
-5.111 | 2.2854 | 0.033 | 0.016426
-5.111 | 2.2875 | 0.033 | 0.016426
-5.109 | 2.2896 | 0.035 | 0.017422
-5.109 | 2.2917 | 0.035 | 0.017422
-5.111 | 2.2938 | 0.033 | 0.016426
-5.111 | 2.2958 | 0.033 | 0.016426
-5.111 | 2.2979 | 0.033 | 0.016426
-5.109 | 2.3 | 0.035 | 0.017422
-5.111 | 2.3021 | 0.033 | 0.016426
-5.109 | 2.3042 | 0.035 | 0.017422
-5.111 | 2.3063 | 0.033 | 0.016426
-5.109 | 2.3083 | 0.035 | 0.017422
-5.111 | 2.3104 | 0.033 | 0.016426
-5.111 | 2.3125 | 0.033 | 0.016426
-5.109 | 2.3146 | 0.035 | 0.017422
-5.113 | 2.3167 | 0.031 | 0.015431
-5.111 | 2.3188 | 0.033 | 0.016426
-5.111 | 2.3208 | 0.033 | 0.016426
-5.109 | 2.3229 | 0.035 | 0.017422
-5.111 | 2.325 | 0.033 | 0.016426
-5.111 | 2.3271 | 0.033 | 0.016426
-5.111 | 2.3292 | 0.033 | 0.016426
-5.111 | 2.3313 | 0.033 | 0.016426
-5.111 | 2.3333 | 0.033 | 0.016426
-5.111 | 2.3354 | 0.033 | 0.016426
-5.111 | 2.3375 | 0.033 | 0.016426
-5.111 | 2.3396 | 0.033 | 0.016426
-5.111 | 2.3417 | 0.033 | 0.016426
-5.113 | 2.3438 | 0.031 | 0.015431
-5.111 | 2.3458 | 0.033 | 0.016426
-5.113 | 2.3479 | 0.031 | 0.015431
-5.113 | 2.35 | 0.031 | 0.015431
-5.113 | 2.3521 | 0.031 | 0.015431
-5.113 | 2.3542 | 0.031 | 0.015431
-5.111 | 2.3563 | 0.033 | 0.016426
-5.113 | 2.3583 | 0.031 | 0.015431
-5.113 | 2.3604 | 0.031 | 0.015431
-5.111 | 2.3625 | 0.033 | 0.016426
-5.113 | 2.3646 | 0.031 | 0.015431
-5.113 | 2.3667 | 0.031 | 0.015431
-5.111 | 2.3688 | 0.033 | 0.016426
-5.113 | 2.3708 | 0.031 | 0.015431
-5.113 | 2.3729 | 0.031 | 0.015431
-5.113 | 2.375 | 0.031 | 0.015431
-5.113 | 2.3771 | 0.031 | 0.015431
-5.113 | 2.3792 | 0.031 | 0.015431
-5.113 | 2.3813 | 0.031 | 0.015431
-5.113 | 2.3833 | 0.031 | 0.015431
-5.113 | 2.3854 | 0.031 | 0.015431
-5.113 | 2.3875 | 0.031 | 0.015431
-5.113 | 2.3896 | 0.031 | 0.015431
-5.113 | 2.3917 | 0.031 | 0.015431
-5.113 | 2.3938 | 0.031 | 0.015431
-5.116 | 2.3958 | 0.028 | 0.013937
-5.116 | 2.3979 | 0.028 | 0.013937
-5.116 | 2.4 | 0.028 | 0.013937
-5.113 | 2.4021 | 0.031 | 0.015431
-5.113 | 2.4042 | 0.031 | 0.015431
-5.113 | 2.4063 | 0.031 | 0.015431
-5.113 | 2.4083 | 0.031 | 0.015431
-5.113 | 2.4104 | 0.031 | 0.015431
-5.113 | 2.4125 | 0.031 | 0.015431
-5.113 | 2.4146 | 0.031 | 0.015431
-5.113 | 2.4167 | 0.031 | 0.015431
-5.116 | 2.4188 | 0.028 | 0.013937
-5.113 | 2.4208 | 0.031 | 0.015431
-5.116 | 2.4229 | 0.028 | 0.013937
-5.113 | 2.425 | 0.031 | 0.015431
-5.113 | 2.4271 | 0.031 | 0.015431
-5.116 | 2.4292 | 0.028 | 0.013937
-5.113 | 2.4313 | 0.031 | 0.015431
-5.116 | 2.4333 | 0.028 | 0.013937
-5.116 | 2.4354 | 0.028 | 0.013937
-5.113 | 2.4375 | 0.031 | 0.015431
-5.116 | 2.4396 | 0.028 | 0.013937
-5.116 | 2.4417 | 0.028 | 0.013937
-5.116 | 2.4438 | 0.028 | 0.013937
-5.113 | 2.4458 | 0.031 | 0.015431
-5.116 | 2.4479 | 0.028 | 0.013937
-5.116 | 2.45 | 0.028 | 0.013937
-5.116 | 2.4521 | 0.028 | 0.013937
-5.113 | 2.4542 | 0.031 | 0.015431
-5.116 | 2.4563 | 0.028 | 0.013937
-5.116 | 2.4583 | 0.028 | 0.013937
-5.113 | 2.4604 | 0.031 | 0.015431
-5.116 | 2.4625 | 0.028 | 0.013937
-5.116 | 2.4646 | 0.028 | 0.013937
-5.116 | 2.4667 | 0.028 | 0.013937
-5.116 | 2.4688 | 0.028 | 0.013937
-5.116 | 2.4708 | 0.028 | 0.013937
-5.116 | 2.4729 | 0.028 | 0.013937
-5.116 | 2.475 | 0.028 | 0.013937
-5.116 | 2.4771 | 0.028 | 0.013937
-5.116 | 2.4792 | 0.028 | 0.013937
-5.113 | 2.4813 | 0.031 | 0.015431
-5.116 | 2.4833 | 0.028 | 0.013937
-5.116 | 2.4854 | 0.028 | 0.013937
-5.116 | 2.4875 | 0.028 | 0.013937
-5.116 | 2.4896 | 0.028 | 0.013937
-5.113 | 2.4917 | 0.031 | 0.015431
-5.113 | 2.4938 | 0.031 | 0.015431
-5.116 | 2.4958 | 0.028 | 0.013937
-5.116 | 2.4979 | 0.028 | 0.013937