## DATA
FALLING HEAD TEST MW14-05D
| WELL NO. | MW14-05D
| DATE | 2019-04-12
| INITAL HEAD ON TRANSDUCER | -10.674 | FEET H2O
| INITIAL DEPTH TO WATER | 21.34 | FEET (bgs)
| CASING DIAMETER | 2 | INCHES
| SAND DIAMETER | 4 | INCHES
| TOP OF OPEN INTERVAL | 45.8 | FEET (bgs)
| BOTTOM OF OPEN INTERVAL | 46.8 | FEET (bgs)
| SATURATED THICKNESS | 1 | FEET
| WATER TABLE TO BOTTOM OF SCREEN | 1 | FEET
| OPEN INTERVAL LENGTH | 1 | FEET
| STATIC IN SCREEN? | N
| MAX. HEAD CHANGE | 1.032 | FEET
| DEPTH TO WATER AT MAX. CHANGE | 22.372 | FEET (bgs)
| HEAD AT MAX. CHANGE IN SCREEN | N
| EXPECTED DISPLACEMENT | 1 | FEET H2O
FEET OF | TEST | HEAD | HEAD
WATER | ELAPSED | CHANGE | RATIO
TIME
(FEET) | (MIN) | (FEET)
-11.706 | 0 | 1.032 | 1
-11.659 | 0.033333 | 0.985 | 0.95446
-11.652 | 0.066667 | 0.978 | 0.94767
-11.648 | 0.1 | 0.974 | 0.9438
-11.643 | 0.13333 | 0.969 | 0.93895
-11.634 | 0.16667 | 0.96 | 0.93023
-11.627 | 0.2 | 0.953 | 0.92345
-11.62 | 0.23333 | 0.946 | 0.91667
-11.617 | 0.26667 | 0.943 | 0.91376
-11.613 | 0.3 | 0.939 | 0.90988
-11.62 | 0.33333 | 0.946 | 0.91667
-11.613 | 0.36667 | 0.939 | 0.90988
-11.608 | 0.4 | 0.934 | 0.90504
-11.587 | 0.43333 | 0.913 | 0.88469
-11.58 | 0.46667 | 0.906 | 0.87791
-11.573 | 0.5 | 0.899 | 0.87112
-11.568 | 0.53333 | 0.894 | 0.86628
-11.564 | 0.56667 | 0.89 | 0.8624
-11.559 | 0.6 | 0.885 | 0.85756
-11.554 | 0.63333 | 0.88 | 0.85271
-11.547 | 0.66667 | 0.873 | 0.84593
-11.543 | 0.7 | 0.869 | 0.84205
-11.54 | 0.73333 | 0.866 | 0.83915
-11.547 | 0.76667 | 0.873 | 0.84593
-11.543 | 0.8 | 0.869 | 0.84205
-11.536 | 0.83333 | 0.862 | 0.83527
-11.531 | 0.86667 | 0.857 | 0.83043
-11.526 | 0.9 | 0.852 | 0.82558
-11.517 | 0.93333 | 0.843 | 0.81686
-11.51 | 0.96667 | 0.836 | 0.81008
-11.508 | 1 | 0.834 | 0.80814
-11.501 | 1.0333 | 0.827 | 0.80136
-11.494 | 1.0667 | 0.82 | 0.79457
-11.489 | 1.1 | 0.815 | 0.78973
-11.484 | 1.1333 | 0.81 | 0.78488
-11.48 | 1.1667 | 0.806 | 0.78101
-11.482 | 1.2 | 0.808 | 0.78295
-11.477 | 1.2333 | 0.803 | 0.7781
-11.47 | 1.2667 | 0.796 | 0.77132
-11.465 | 1.3 | 0.791 | 0.76647
-11.461 | 1.3333 | 0.787 | 0.7626
-11.456 | 1.3667 | 0.782 | 0.75775
-11.451 | 1.4 | 0.777 | 0.75291
-11.447 | 1.4333 | 0.773 | 0.74903
-11.442 | 1.4667 | 0.768 | 0.74419
-11.435 | 1.5 | 0.761 | 0.7374
-11.428 | 1.5333 | 0.754 | 0.73062
-11.423 | 1.5667 | 0.749 | 0.72578
-11.421 | 1.6 | 0.747 | 0.72384
-11.414 | 1.6333 | 0.74 | 0.71705
-11.409 | 1.6667 | 0.735 | 0.71221
-11.405 | 1.7 | 0.731 | 0.70833
-11.398 | 1.7333 | 0.724 | 0.70155
-11.393 | 1.7667 | 0.719 | 0.69671
-11.386 | 1.8 | 0.712 | 0.68992
-11.384 | 1.8333 | 0.71 | 0.68798
-11.379 | 1.8667 | 0.705 | 0.68314
-11.386 | 1.9 | 0.712 | 0.68992
-11.381 | 1.9333 | 0.707 | 0.68508
-11.377 | 1.9667 | 0.703 | 0.6812
-11.372 | 2 | 0.698 | 0.67636
-11.367 | 2.0333 | 0.693 | 0.67151
-11.363 | 2.0667 | 0.689 | 0.66764
-11.358 | 2.1 | 0.684 | 0.66279
-11.353 | 2.1333 | 0.679 | 0.65795
-11.351 | 2.1667 | 0.677 | 0.65601
-11.344 | 2.2 | 0.67 | 0.64922
-11.342 | 2.2333 | 0.668 | 0.64729
-11.337 | 2.2667 | 0.663 | 0.64244
-11.33 | 2.3 | 0.656 | 0.63566
-11.328 | 2.3333 | 0.654 | 0.63372
-11.325 | 2.3667 | 0.651 | 0.63081
-11.323 | 2.4 | 0.649 | 0.62888
-11.321 | 2.4333 | 0.647 | 0.62694
-11.318 | 2.4667 | 0.644 | 0.62403
-11.314 | 2.5 | 0.64 | 0.62016
-11.309 | 2.5333 | 0.635 | 0.61531
-11.304 | 2.5667 | 0.63 | 0.61047
-11.3 | 2.6 | 0.626 | 0.60659
-11.297 | 2.6333 | 0.623 | 0.60368
-11.293 | 2.6667 | 0.619 | 0.59981
-11.288 | 2.7 | 0.614 | 0.59496
-11.283 | 2.7333 | 0.609 | 0.59012
-11.279 | 2.7667 | 0.605 | 0.58624
-11.274 | 2.8 | 0.6 | 0.5814
-11.269 | 2.8333 | 0.595 | 0.57655
-11.267 | 2.8667 | 0.593 | 0.57461
-11.269 | 2.9 | 0.595 | 0.57655
-11.267 | 2.9333 | 0.593 | 0.57461
-11.262 | 2.9667 | 0.588 | 0.56977
-11.255 | 3 | 0.581 | 0.56298
-11.253 | 3.0333 | 0.579 | 0.56105
-11.248 | 3.0667 | 0.574 | 0.5562
-11.244 | 3.1 | 0.57 | 0.55233
-11.241 | 3.1333 | 0.567 | 0.54942
-11.239 | 3.1667 | 0.565 | 0.54748
-11.234 | 3.2 | 0.56 | 0.54264
-11.23 | 3.2333 | 0.556 | 0.53876
-11.227 | 3.2667 | 0.553 | 0.53585
-11.222 | 3.3 | 0.548 | 0.53101
-11.22 | 3.3333 | 0.546 | 0.52907
-11.216 | 3.3667 | 0.542 | 0.52519
-11.218 | 3.4 | 0.544 | 0.52713
-11.215 | 3.4333 | 0.541 | 0.52422
-11.213 | 3.4667 | 0.539 | 0.52229
-11.211 | 3.5 | 0.537 | 0.52035
-11.208 | 3.5333 | 0.534 | 0.51744
-11.201 | 3.5667 | 0.527 | 0.51066
-11.201 | 3.6 | 0.527 | 0.51066
-11.197 | 3.6333 | 0.523 | 0.50678
-11.194 | 3.6667 | 0.52 | 0.50388
-11.19 | 3.7 | 0.516 | 0.5
-11.185 | 3.7333 | 0.511 | 0.49516
-11.183 | 3.7667 | 0.509 | 0.49322
-11.178 | 3.8 | 0.504 | 0.48837
-11.178 | 3.8333 | 0.504 | 0.48837
-11.173 | 3.8667 | 0.499 | 0.48353
-11.171 | 3.9 | 0.497 | 0.48159
-11.173 | 3.9333 | 0.499 | 0.48353
-11.169 | 3.9667 | 0.495 | 0.47965
-11.164 | 4 | 0.49 | 0.47481
-11.157 | 4.0333 | 0.483 | 0.46802
-11.152 | 4.0667 | 0.478 | 0.46318
-11.15 | 4.1 | 0.476 | 0.46124
-11.148 | 4.1333 | 0.474 | 0.4593
-11.145 | 4.1667 | 0.471 | 0.4564
-11.141 | 4.2 | 0.467 | 0.45252
-11.138 | 4.2333 | 0.464 | 0.44961
-11.136 | 4.2667 | 0.462 | 0.44767
-11.134 | 4.3 | 0.46 | 0.44574
-11.131 | 4.3333 | 0.457 | 0.44283
-11.127 | 4.3667 | 0.453 | 0.43895
-11.124 | 4.4 | 0.45 | 0.43605
-11.129 | 4.4333 | 0.455 | 0.44089
-11.127 | 4.4667 | 0.453 | 0.43895
-11.122 | 4.5 | 0.448 | 0.43411
-11.117 | 4.5333 | 0.443 | 0.42926
-11.115 | 4.5667 | 0.441 | 0.42733
-11.113 | 4.6 | 0.439 | 0.42539
-11.108 | 4.6333 | 0.434 | 0.42054
-11.106 | 4.6667 | 0.432 | 0.4186
-11.103 | 4.7 | 0.429 | 0.4157
-11.101 | 4.7333 | 0.427 | 0.41376
-11.096 | 4.7667 | 0.422 | 0.40891
-11.096 | 4.8 | 0.422 | 0.40891
-11.094 | 4.8333 | 0.42 | 0.40698
-11.089 | 4.8667 | 0.415 | 0.40213
-11.087 | 4.9 | 0.413 | 0.40019
-11.085 | 4.9333 | 0.411 | 0.39826
-11.082 | 4.9667 | 0.408 | 0.39535
-11.087 | 5 | 0.413 | 0.40019
-11.087 | 5.0333 | 0.413 | 0.40019
-11.08 | 5.0667 | 0.406 | 0.39341
-11.075 | 5.1 | 0.401 | 0.38857
-11.073 | 5.1333 | 0.399 | 0.38663
-11.071 | 5.1667 | 0.397 | 0.38469
-11.068 | 5.2 | 0.394 | 0.38178
-11.066 | 5.2333 | 0.392 | 0.37984
-11.066 | 5.2667 | 0.392 | 0.37984
-11.061 | 5.3 | 0.387 | 0.375
-11.059 | 5.3333 | 0.385 | 0.37306
-11.057 | 5.3667 | 0.383 | 0.37112
-11.054 | 5.4 | 0.38 | 0.36822
-11.052 | 5.4333 | 0.378 | 0.36628
-11.05 | 5.4667 | 0.376 | 0.36434
-11.045 | 5.5 | 0.371 | 0.3595
-11.043 | 5.5333 | 0.369 | 0.35756
-11.04 | 5.5667 | 0.366 | 0.35465
-11.038 | 5.6 | 0.364 | 0.35271
-11.038 | 5.6333 | 0.364 | 0.35271
-11.036 | 5.6667 | 0.362 | 0.35078
-11.031 | 5.7 | 0.357 | 0.34593
-11.029 | 5.7333 | 0.355 | 0.34399
-11.029 | 5.7667 | 0.355 | 0.34399
-11.026 | 5.8 | 0.352 | 0.34109
-11.022 | 5.8333 | 0.348 | 0.33721
-11.029 | 5.8667 | 0.355 | 0.34399
-11.029 | 5.9 | 0.355 | 0.34399
-11.024 | 5.9333 | 0.35 | 0.33915
-11.017 | 5.9667 | 0.343 | 0.33236
-11.015 | 6 | 0.341 | 0.33043
-11.015 | 6.0333 | 0.341 | 0.33043
-11.01 | 6.0667 | 0.336 | 0.32558
-11.008 | 6.1 | 0.334 | 0.32364
-11.005 | 6.1333 | 0.331 | 0.32074
-11.003 | 6.1667 | 0.329 | 0.3188
-11.003 | 6.2 | 0.329 | 0.3188
-11.001 | 6.2333 | 0.327 | 0.31686
-10.998 | 6.2667 | 0.324 | 0.31395
-10.996 | 6.3 | 0.322 | 0.31202
-10.994 | 6.3333 | 0.32 | 0.31008
-10.994 | 6.3667 | 0.32 | 0.31008
-10.989 | 6.4 | 0.315 | 0.30523
-10.987 | 6.4333 | 0.313 | 0.30329
-10.987 | 6.4667 | 0.313 | 0.30329
-10.984 | 6.5 | 0.31 | 0.30039
-10.982 | 6.5333 | 0.308 | 0.29845
-10.982 | 6.5667 | 0.308 | 0.29845
-10.98 | 6.6 | 0.306 | 0.29651
-10.977 | 6.6333 | 0.303 | 0.2936
-10.975 | 6.6667 | 0.301 | 0.29167
-10.975 | 6.7 | 0.301 | 0.29167
-10.973 | 6.7333 | 0.299 | 0.28973
-10.968 | 6.7667 | 0.294 | 0.28488
-10.968 | 6.8 | 0.294 | 0.28488
-10.965 | 6.8333 | 0.291 | 0.28198
-10.963 | 6.8667 | 0.289 | 0.28004
-10.963 | 6.9 | 0.289 | 0.28004
-10.973 | 6.9333 | 0.299 | 0.28973
-10.97 | 6.9667 | 0.296 | 0.28682
-10.968 | 7 | 0.294 | 0.28488
-10.963 | 7.0333 | 0.289 | 0.28004
-10.961 | 7.0667 | 0.287 | 0.2781
-10.961 | 7.1 | 0.287 | 0.2781
-10.958 | 7.1333 | 0.284 | 0.27519
-10.958 | 7.1667 | 0.284 | 0.27519
-10.956 | 7.2 | 0.282 | 0.27326
-10.954 | 7.2333 | 0.28 | 0.27132
-10.951 | 7.2667 | 0.277 | 0.26841
-10.949 | 7.3 | 0.275 | 0.26647
-10.947 | 7.3333 | 0.273 | 0.26453
-10.947 | 7.3667 | 0.273 | 0.26453
-10.944 | 7.4 | 0.27 | 0.26163
-10.942 | 7.4333 | 0.268 | 0.25969
-10.942 | 7.4667 | 0.268 | 0.25969
-10.94 | 7.5 | 0.266 | 0.25775
-10.94 | 7.5333 | 0.266 | 0.25775
-10.937 | 7.5667 | 0.263 | 0.25484
-10.935 | 7.6 | 0.261 | 0.25291
-10.933 | 7.6333 | 0.259 | 0.25097
-10.933 | 7.6667 | 0.259 | 0.25097
-10.928 | 7.7 | 0.254 | 0.24612
-10.928 | 7.7333 | 0.254 | 0.24612
-10.928 | 7.7667 | 0.254 | 0.24612
-10.923 | 7.8 | 0.249 | 0.24128
-10.923 | 7.8333 | 0.249 | 0.24128
-10.921 | 7.8667 | 0.247 | 0.23934
-10.928 | 7.9 | 0.254 | 0.24612
-10.926 | 7.9333 | 0.252 | 0.24419
-10.923 | 7.9667 | 0.249 | 0.24128
-10.916 | 8 | 0.242 | 0.2345
-10.916 | 8.0333 | 0.242 | 0.2345
-10.914 | 8.0667 | 0.24 | 0.23256
-10.912 | 8.1 | 0.238 | 0.23062
-10.909 | 8.1333 | 0.235 | 0.22771
-10.909 | 8.1667 | 0.235 | 0.22771
-10.909 | 8.2 | 0.235 | 0.22771
-10.905 | 8.2333 | 0.231 | 0.22384
-10.905 | 8.2667 | 0.231 | 0.22384
-10.902 | 8.3 | 0.228 | 0.22093
-10.902 | 8.3333 | 0.228 | 0.22093
-10.9 | 8.3667 | 0.226 | 0.21899
-10.898 | 8.4 | 0.224 | 0.21705
-10.895 | 8.4333 | 0.221 | 0.21415
-10.895 | 8.4667 | 0.221 | 0.21415
-10.893 | 8.5 | 0.219 | 0.21221
-10.893 | 8.5333 | 0.219 | 0.21221
-10.893 | 8.5667 | 0.219 | 0.21221
-10.891 | 8.6 | 0.217 | 0.21027
-10.891 | 8.6333 | 0.217 | 0.21027
-10.886 | 8.6667 | 0.212 | 0.20543
-10.886 | 8.7 | 0.212 | 0.20543
-10.884 | 8.7333 | 0.21 | 0.20349
-10.884 | 8.7667 | 0.21 | 0.20349
-10.884 | 8.8 | 0.21 | 0.20349
-10.881 | 8.8333 | 0.207 | 0.20058
-10.881 | 8.8667 | 0.207 | 0.20058
-10.879 | 8.9 | 0.205 | 0.19864
-10.877 | 8.9333 | 0.203 | 0.19671
-10.884 | 8.9667 | 0.21 | 0.20349
-10.884 | 9 | 0.21 | 0.20349
-10.884 | 9.0333 | 0.21 | 0.20349
-10.877 | 9.0667 | 0.203 | 0.19671
-10.87 | 9.1 | 0.196 | 0.18992
-10.87 | 9.1333 | 0.196 | 0.18992
-10.87 | 9.1667 | 0.196 | 0.18992
-10.867 | 9.2 | 0.193 | 0.18702
-10.865 | 9.2333 | 0.191 | 0.18508
-10.865 | 9.2667 | 0.191 | 0.18508
-10.865 | 9.3 | 0.191 | 0.18508
-10.865 | 9.3333 | 0.191 | 0.18508
-10.863 | 9.3667 | 0.189 | 0.18314
-10.86 | 9.4 | 0.186 | 0.18023
-10.858 | 9.4333 | 0.184 | 0.17829
-10.858 | 9.4667 | 0.184 | 0.17829
-10.858 | 9.5 | 0.184 | 0.17829
-10.856 | 9.5333 | 0.182 | 0.17636
-10.856 | 9.5667 | 0.182 | 0.17636
-10.856 | 9.6 | 0.182 | 0.17636
-10.853 | 9.6333 | 0.179 | 0.17345
-10.853 | 9.6667 | 0.179 | 0.17345
-10.851 | 9.7 | 0.177 | 0.17151
-10.849 | 9.7333 | 0.175 | 0.16957
-10.851 | 9.7667 | 0.177 | 0.17151
-10.849 | 9.8 | 0.175 | 0.16957
-10.846 | 9.8333 | 0.172 | 0.16667
-10.846 | 9.8667 | 0.172 | 0.16667
-10.844 | 9.9 | 0.17 | 0.16473
-10.844 | 9.9333 | 0.17 | 0.16473
-10.844 | 9.9667 | 0.17 | 0.16473
-10.849 | 10 | 0.175 | 0.16957
-10.851 | 10.0333 | 0.177 | 0.17151
-10.849 | 10.0667 | 0.175 | 0.16957
-10.846 | 10.1 | 0.172 | 0.16667
-10.842 | 10.1333 | 0.168 | 0.16279
-10.842 | 10.1667 | 0.168 | 0.16279
-10.839 | 10.2 | 0.165 | 0.15988
-10.839 | 10.2333 | 0.165 | 0.15988
-10.839 | 10.2667 | 0.165 | 0.15988
-10.837 | 10.3 | 0.163 | 0.15795
-10.837 | 10.3333 | 0.163 | 0.15795
-10.835 | 10.3667 | 0.161 | 0.15601
-10.835 | 10.4 | 0.161 | 0.15601
-10.835 | 10.4333 | 0.161 | 0.15601
-10.832 | 10.4667 | 0.158 | 0.1531
-10.832 | 10.5 | 0.158 | 0.1531
-10.832 | 10.5333 | 0.158 | 0.1531
-10.83 | 10.5667 | 0.156 | 0.15116
-10.83 | 10.6 | 0.156 | 0.15116
-10.828 | 10.6333 | 0.154 | 0.14922
-10.828 | 10.6667 | 0.154 | 0.14922
-10.825 | 10.7 | 0.151 | 0.14632
-10.825 | 10.7333 | 0.151 | 0.14632
-10.825 | 10.7667 | 0.151 | 0.14632
-10.823 | 10.8 | 0.149 | 0.14438
-10.821 | 10.8333 | 0.147 | 0.14244
-10.821 | 10.8667 | 0.147 | 0.14244
-10.821 | 10.9 | 0.147 | 0.14244
-10.821 | 10.9333 | 0.147 | 0.14244
-10.821 | 10.9667 | 0.147 | 0.14244
-10.818 | 11 | 0.144 | 0.13953
-10.818 | 11.0333 | 0.144 | 0.13953
-10.821 | 11.0667 | 0.147 | 0.14244
-10.823 | 11.1 | 0.149 | 0.14438
-10.821 | 11.1333 | 0.147 | 0.14244
-10.818 | 11.1667 | 0.144 | 0.13953
-10.821 | 11.2 | 0.147 | 0.14244
-10.818 | 11.2333 | 0.144 | 0.13953
-10.816 | 11.2667 | 0.142 | 0.1376
-10.816 | 11.3 | 0.142 | 0.1376
-10.816 | 11.3333 | 0.142 | 0.1376
-10.814 | 11.3667 | 0.14 | 0.13566
-10.816 | 11.4 | 0.142 | 0.1376
-10.814 | 11.4333 | 0.14 | 0.13566
-10.811 | 11.4667 | 0.137 | 0.13275
-10.811 | 11.5 | 0.137 | 0.13275
-10.811 | 11.5333 | 0.137 | 0.13275
-10.809 | 11.5667 | 0.135 | 0.13081
-10.807 | 11.6 | 0.133 | 0.12888
-10.807 | 11.6333 | 0.133 | 0.12888
-10.807 | 11.6667 | 0.133 | 0.12888
-10.807 | 11.7 | 0.133 | 0.12888
-10.804 | 11.7333 | 0.13 | 0.12597
-10.804 | 11.7667 | 0.13 | 0.12597
-10.804 | 11.8 | 0.13 | 0.12597
-10.802 | 11.8333 | 0.128 | 0.12403
-10.802 | 11.8667 | 0.128 | 0.12403
-10.8 | 11.9 | 0.126 | 0.12209
-10.8 | 11.9333 | 0.126 | 0.12209
-10.8 | 11.9667 | 0.126 | 0.12209
-10.797 | 12 | 0.123 | 0.11919
-10.797 | 12.0333 | 0.123 | 0.11919
-10.797 | 12.0667 | 0.123 | 0.11919
-10.795 | 12.1 | 0.121 | 0.11725
-10.795 | 12.1333 | 0.121 | 0.11725
-10.793 | 12.1667 | 0.119 | 0.11531
-10.793 | 12.2 | 0.119 | 0.11531
-10.793 | 12.2333 | 0.119 | 0.11531
-10.793 | 12.2667 | 0.119 | 0.11531
-10.793 | 12.3 | 0.119 | 0.11531
-10.79 | 12.3333 | 0.116 | 0.1124
-10.79 | 12.3667 | 0.116 | 0.1124
-10.79 | 12.4 | 0.116 | 0.1124
-10.788 | 12.4333 | 0.114 | 0.11047
-10.788 | 12.4667 | 0.114 | 0.11047
-10.788 | 12.5 | 0.114 | 0.11047
-10.786 | 12.5333 | 0.112 | 0.10853
-10.786 | 12.5667 | 0.112 | 0.10853
-10.786 | 12.6 | 0.112 | 0.10853
-10.783 | 12.6333 | 0.109 | 0.10562
-10.786 | 12.6667 | 0.112 | 0.10853
-10.783 | 12.7 | 0.109 | 0.10562
-10.783 | 12.7333 | 0.109 | 0.10562
-10.783 | 12.7667 | 0.109 | 0.10562
-10.783 | 12.8 | 0.109 | 0.10562
-10.779 | 12.8333 | 0.105 | 0.10174
-10.779 | 12.8667 | 0.105 | 0.10174
-10.776 | 12.9 | 0.102 | 0.098837
-10.776 | 12.9333 | 0.102 | 0.098837
-10.776 | 12.9667 | 0.102 | 0.098837
-10.774 | 13 | 0.1 | 0.096899
-10.774 | 13.0333 | 0.1 | 0.096899
-10.772 | 13.0667 | 0.098 | 0.094961
-10.769 | 13.1 | 0.095 | 0.092054
-10.772 | 13.1333 | 0.098 | 0.094961
-10.769 | 13.1667 | 0.095 | 0.092054
-10.769 | 13.2 | 0.095 | 0.092054
-10.769 | 13.2333 | 0.095 | 0.092054
-10.769 | 13.2667 | 0.095 | 0.092054
-10.767 | 13.3 | 0.093 | 0.090116
-10.767 | 13.3333 | 0.093 | 0.090116
-10.767 | 13.3667 | 0.093 | 0.090116
-10.767 | 13.4 | 0.093 | 0.090116
-10.767 | 13.4333 | 0.093 | 0.090116
-10.765 | 13.4667 | 0.091 | 0.088178
-10.762 | 13.5 | 0.088 | 0.085271
-10.765 | 13.5333 | 0.091 | 0.088178
-10.762 | 13.5667 | 0.088 | 0.085271
-10.762 | 13.6 | 0.088 | 0.085271
-10.76 | 13.6333 | 0.086 | 0.083333
-10.76 | 13.6667 | 0.086 | 0.083333
-10.762 | 13.7 | 0.088 | 0.085271
-10.76 | 13.7333 | 0.086 | 0.083333
-10.76 | 13.7667 | 0.086 | 0.083333
-10.758 | 13.8 | 0.084 | 0.081395
-10.758 | 13.8333 | 0.084 | 0.081395
-10.758 | 13.8667 | 0.084 | 0.081395
-10.758 | 13.9 | 0.084 | 0.081395
-10.755 | 13.9333 | 0.081 | 0.078488
-10.758 | 13.9667 | 0.084 | 0.081395
-10.755 | 14 | 0.081 | 0.078488
-10.755 | 14.0333 | 0.081 | 0.078488
-10.755 | 14.0667 | 0.081 | 0.078488
-10.753 | 14.1 | 0.079 | 0.07655
-10.753 | 14.1333 | 0.079 | 0.07655
-10.753 | 14.1667 | 0.079 | 0.07655
-10.755 | 14.2 | 0.081 | 0.078488
-10.753 | 14.2333 | 0.079 | 0.07655
-10.753 | 14.2667 | 0.079 | 0.07655
-10.753 | 14.3 | 0.079 | 0.07655
-10.751 | 14.3333 | 0.077 | 0.074612
-10.751 | 14.3667 | 0.077 | 0.074612
-10.748 | 14.4 | 0.074 | 0.071705
-10.751 | 14.4333 | 0.077 | 0.074612
-10.744 | 14.4667 | 0.07 | 0.067829
-10.746 | 14.5 | 0.072 | 0.069767
-10.746 | 14.5333 | 0.072 | 0.069767
-10.744 | 14.5667 | 0.07 | 0.067829
-10.744 | 14.6 | 0.07 | 0.067829
-10.744 | 14.6333 | 0.07 | 0.067829
-10.744 | 14.6667 | 0.07 | 0.067829
-10.744 | 14.7 | 0.07 | 0.067829
-10.744 | 14.7333 | 0.07 | 0.067829
-10.744 | 14.7667 | 0.07 | 0.067829
-10.744 | 14.8 | 0.07 | 0.067829
-10.744 | 14.8333 | 0.07 | 0.067829
-10.758 | 14.8667 | 0.084 | 0.081395
-10.753 | 14.9 | 0.079 | 0.07655
-10.755 | 14.9333 | 0.081 | 0.078488
-10.753 | 14.9667 | 0.079 | 0.07655
-10.753 | 15 | 0.079 | 0.07655
-10.753 | 15.0333 | 0.079 | 0.07655
-10.753 | 15.0667 | 0.079 | 0.07655
-10.751 | 15.1 | 0.077 | 0.074612
-10.741 | 15.1333 | 0.067 | 0.064922
-10.739 | 15.1667 | 0.065 | 0.062984
-10.741 | 15.2 | 0.067 | 0.064922
-10.739 | 15.2333 | 0.065 | 0.062984
-10.737 | 15.2667 | 0.063 | 0.061047
-10.739 | 15.3 | 0.065 | 0.062984
-10.737 | 15.3333 | 0.063 | 0.061047
-10.737 | 15.3667 | 0.063 | 0.061047
-10.739 | 15.4 | 0.065 | 0.062984
-10.737 | 15.4333 | 0.063 | 0.061047
-10.737 | 15.4667 | 0.063 | 0.061047
-10.737 | 15.5 | 0.063 | 0.061047
-10.734 | 15.5333 | 0.06 | 0.05814
-10.734 | 15.5667 | 0.06 | 0.05814
-10.734 | 15.6 | 0.06 | 0.05814
-10.734 | 15.6333 | 0.06 | 0.05814
-10.734 | 15.6667 | 0.06 | 0.05814
-10.732 | 15.7 | 0.058 | 0.056202
-10.734 | 15.7333 | 0.06 | 0.05814
-10.734 | 15.7667 | 0.06 | 0.05814
-10.734 | 15.8 | 0.06 | 0.05814
-10.732 | 15.8333 | 0.058 | 0.056202
-10.732 | 15.8667 | 0.058 | 0.056202
-10.732 | 15.9 | 0.058 | 0.056202
-10.732 | 15.9333 | 0.058 | 0.056202
-10.732 | 15.9667 | 0.058 | 0.056202
-10.732 | 16 | 0.058 | 0.056202
-10.732 | 16.0333 | 0.058 | 0.056202
-10.73 | 16.0667 | 0.056 | 0.054264
-10.73 | 16.1 | 0.056 | 0.054264
-10.73 | 16.1333 | 0.056 | 0.054264
-10.73 | 16.1667 | 0.056 | 0.054264
-10.73 | 16.2 | 0.056 | 0.054264
-10.73 | 16.2333 | 0.056 | 0.054264
-10.727 | 16.2667 | 0.053 | 0.051357
-10.727 | 16.3 | 0.053 | 0.051357
-10.727 | 16.3333 | 0.053 | 0.051357
-10.727 | 16.3667 | 0.053 | 0.051357
-10.727 | 16.4 | 0.053 | 0.051357
-10.727 | 16.4333 | 0.053 | 0.051357
-10.727 | 16.4667 | 0.053 | 0.051357
-10.725 | 16.5 | 0.051 | 0.049419
-10.725 | 16.5333 | 0.051 | 0.049419
-10.725 | 16.5667 | 0.051 | 0.049419
-10.725 | 16.6 | 0.051 | 0.049419
-10.723 | 16.6333 | 0.049 | 0.047481
-10.725 | 16.6667 | 0.051 | 0.049419
-10.725 | 16.7 | 0.051 | 0.049419
-10.725 | 16.7333 | 0.051 | 0.049419
-10.723 | 16.7667 | 0.049 | 0.047481
-10.723 | 16.8 | 0.049 | 0.047481
-10.723 | 16.8333 | 0.049 | 0.047481
-10.723 | 16.8667 | 0.049 | 0.047481
-10.723 | 16.9 | 0.049 | 0.047481
-10.723 | 16.9333 | 0.049 | 0.047481
-10.72 | 16.9667 | 0.046 | 0.044574
-10.723 | 17 | 0.049 | 0.047481
-10.723 | 17.0333 | 0.049 | 0.047481
-10.72 | 17.0667 | 0.046 | 0.044574
-10.72 | 17.1 | 0.046 | 0.044574
-10.72 | 17.1333 | 0.046 | 0.044574
-10.72 | 17.1667 | 0.046 | 0.044574
-10.72 | 17.2 | 0.046 | 0.044574
-10.72 | 17.2333 | 0.046 | 0.044574
-10.718 | 17.2667 | 0.044 | 0.042636
-10.718 | 17.3 | 0.044 | 0.042636
-10.718 | 17.3333 | 0.044 | 0.042636
-10.718 | 17.3667 | 0.044 | 0.042636
-10.718 | 17.4 | 0.044 | 0.042636
-10.718 | 17.4333 | 0.044 | 0.042636
-10.718 | 17.4667 | 0.044 | 0.042636
-10.718 | 17.5 | 0.044 | 0.042636
-10.718 | 17.5333 | 0.044 | 0.042636
-10.718 | 17.5667 | 0.044 | 0.042636
-10.716 | 17.6 | 0.042 | 0.040698
-10.716 | 17.6333 | 0.042 | 0.040698
-10.716 | 17.6667 | 0.042 | 0.040698
-10.718 | 17.7 | 0.044 | 0.042636
-10.716 | 17.7333 | 0.042 | 0.040698
-10.716 | 17.7667 | 0.042 | 0.040698
-10.716 | 17.8 | 0.042 | 0.040698
-10.716 | 17.8333 | 0.042 | 0.040698
-10.713 | 17.8667 | 0.039 | 0.037791
-10.716 | 17.9 | 0.042 | 0.040698
-10.716 | 17.9333 | 0.042 | 0.040698
-10.713 | 17.9667 | 0.039 | 0.037791
-10.713 | 18 | 0.039 | 0.037791
-10.713 | 18.0333 | 0.039 | 0.037791
-10.711 | 18.0667 | 0.037 | 0.035853
-10.713 | 18.1 | 0.039 | 0.037791
-10.711 | 18.1333 | 0.037 | 0.035853
-10.713 | 18.1667 | 0.039 | 0.037791
-10.713 | 18.2 | 0.039 | 0.037791
-10.711 | 18.2333 | 0.037 | 0.035853
-10.711 | 18.2667 | 0.037 | 0.035853
-10.711 | 18.3 | 0.037 | 0.035853
-10.711 | 18.3333 | 0.037 | 0.035853
-10.711 | 18.3667 | 0.037 | 0.035853
-10.711 | 18.4 | 0.037 | 0.035853
-10.711 | 18.4333 | 0.037 | 0.035853
-10.711 | 18.4667 | 0.037 | 0.035853
-10.709 | 18.5 | 0.035 | 0.033915
-10.711 | 18.5333 | 0.037 | 0.035853
-10.709 | 18.5667 | 0.035 | 0.033915
-10.709 | 18.6 | 0.035 | 0.033915
-10.711 | 18.6333 | 0.037 | 0.035853
-10.709 | 18.6667 | 0.035 | 0.033915
-10.709 | 18.7 | 0.035 | 0.033915
-10.709 | 18.7333 | 0.035 | 0.033915
-10.709 | 18.7667 | 0.035 | 0.033915
-10.709 | 18.8 | 0.035 | 0.033915
-10.709 | 18.8333 | 0.035 | 0.033915
-10.709 | 18.8667 | 0.035 | 0.033915
-10.709 | 18.9 | 0.035 | 0.033915
-10.706 | 18.9333 | 0.032 | 0.031008
-10.706 | 18.9667 | 0.032 | 0.031008
-10.706 | 19 | 0.032 | 0.031008
-10.706 | 19.0333 | 0.032 | 0.031008
-10.706 | 19.0667 | 0.032 | 0.031008
-10.706 | 19.1 | 0.032 | 0.031008
-10.706 | 19.1333 | 0.032 | 0.031008
-10.706 | 19.1667 | 0.032 | 0.031008
-10.706 | 19.2 | 0.032 | 0.031008
-10.706 | 19.2333 | 0.032 | 0.031008
-10.704 | 19.2667 | 0.03 | 0.02907
-10.704 | 19.3 | 0.03 | 0.02907
-10.706 | 19.3333 | 0.032 | 0.031008
-10.704 | 19.3667 | 0.03 | 0.02907
-10.704 | 19.4 | 0.03 | 0.02907
-10.704 | 19.4333 | 0.03 | 0.02907
-10.704 | 19.4667 | 0.03 | 0.02907
-10.704 | 19.5 | 0.03 | 0.02907
-10.704 | 19.5333 | 0.03 | 0.02907
-10.704 | 19.5667 | 0.03 | 0.02907