## DATA
RISING HEAD TEST MW14-05D
| WELL NO. | MW14-05D
| DATE | 2019-04-12
| INITAL HEAD ON TRANSDUCER | -10.674 | FEET H2O
| INITIAL DEPTH TO WATER | 21.34 | FEET (bgs)
| CASING DIAMETER | 2 | INCHES
| SAND DIAMETER | 4 | INCHES
| TOP OF OPEN INTERVAL | 45.8 | FEET (bgs)
| BOTTOM OF OPEN INTERVAL | 46.8 | FEET (bgs)
| SATURATED THICKNESS | 1 | FEET
| WATER TABLE TO BOTTOM OF SCREEN | 1 | FEET
| OPEN INTERVAL LENGTH | 1 | FEET
| STATIC IN SCREEN? | N
| MAX. HEAD CHANGE | 1.045 | FEET
| DEPTH TO WATER AT MAX. CHANGE | 22.385 | FEET (bgs)
| HEAD AT MAX. CHANGE IN SCREEN | N
| EXPECTED DISPLACEMENT | 1 | FEET H2O
FEET OF | TEST | HEAD | HEAD
WATER | ELAPSED | CHANGE | RATIO
TIME
(FEET) | (MIN) | (FEET)
-9.629 | 0 | 1.045 | 1
-9.643 | 0.033333 | 1.031 | 0.9866
-9.657 | 0.066667 | 1.017 | 0.97321
-9.669 | 0.1 | 1.005 | 0.96172
-9.676 | 0.13333 | 0.998 | 0.95502
-9.683 | 0.16667 | 0.991 | 0.94833
-9.69 | 0.2 | 0.984 | 0.94163
-9.697 | 0.23333 | 0.977 | 0.93493
-9.704 | 0.26667 | 0.97 | 0.92823
-9.711 | 0.3 | 0.963 | 0.92153
-9.786 | 0.33333 | 0.888 | 0.84976
-9.797 | 0.36667 | 0.877 | 0.83923
-9.83 | 0.4 | 0.844 | 0.80766
-9.821 | 0.43333 | 0.853 | 0.81627
-9.823 | 0.46667 | 0.851 | 0.81435
-9.8 | 0.5 | 0.874 | 0.83636
-9.781 | 0.53333 | 0.893 | 0.85455
-9.744 | 0.56667 | 0.93 | 0.88995
-9.772 | 0.6 | 0.902 | 0.86316
-9.774 | 0.63333 | 0.9 | 0.86124
-9.783 | 0.66667 | 0.891 | 0.85263
-9.788 | 0.7 | 0.886 | 0.84785
-9.79 | 0.73333 | 0.884 | 0.84593
-9.797 | 0.76667 | 0.877 | 0.83923
-9.802 | 0.8 | 0.872 | 0.83445
-9.809 | 0.83333 | 0.865 | 0.82775
-9.814 | 0.86667 | 0.86 | 0.82297
-9.818 | 0.9 | 0.856 | 0.81914
-9.825 | 0.93333 | 0.849 | 0.81244
-9.83 | 0.96667 | 0.844 | 0.80766
-9.837 | 1 | 0.837 | 0.80096
-9.842 | 1.0333 | 0.832 | 0.79617
-9.849 | 1.0667 | 0.825 | 0.78947
-9.853 | 1.1 | 0.821 | 0.78565
-9.858 | 1.1333 | 0.816 | 0.78086
-9.863 | 1.1667 | 0.811 | 0.77608
-9.867 | 1.2 | 0.807 | 0.77225
-9.872 | 1.2333 | 0.802 | 0.76746
-9.874 | 1.2667 | 0.8 | 0.76555
-9.881 | 1.3 | 0.793 | 0.75885
-9.886 | 1.3333 | 0.788 | 0.75407
-9.893 | 1.3667 | 0.781 | 0.74737
-9.895 | 1.4 | 0.779 | 0.74545
-9.9 | 1.4333 | 0.774 | 0.74067
-9.907 | 1.4667 | 0.767 | 0.73397
-9.909 | 1.5 | 0.765 | 0.73206
-9.916 | 1.5333 | 0.758 | 0.72536
-9.919 | 1.5667 | 0.755 | 0.72249
-9.924 | 1.6 | 0.75 | 0.7177
-9.926 | 1.6333 | 0.748 | 0.71579
-9.931 | 1.6667 | 0.743 | 0.711
-9.935 | 1.7 | 0.739 | 0.70718
-9.94 | 1.7333 | 0.734 | 0.70239
-9.945 | 1.7667 | 0.729 | 0.69761
-9.949 | 1.8 | 0.725 | 0.69378
-9.954 | 1.8333 | 0.72 | 0.689
-9.956 | 1.8667 | 0.718 | 0.68708
-9.961 | 1.9 | 0.713 | 0.6823
-9.966 | 1.9333 | 0.708 | 0.67751
-9.97 | 1.9667 | 0.704 | 0.67368
-9.975 | 2 | 0.699 | 0.6689
-9.977 | 2.0333 | 0.697 | 0.66699
-9.982 | 2.0667 | 0.692 | 0.6622
-9.987 | 2.1 | 0.687 | 0.65742
-9.991 | 2.1333 | 0.683 | 0.65359
-9.994 | 2.1667 | 0.68 | 0.65072
-9.998 | 2.2 | 0.676 | 0.64689
-10.003 | 2.2333 | 0.671 | 0.64211
-10.008 | 2.2667 | 0.666 | 0.63732
-10.008 | 2.3 | 0.666 | 0.63732
-10.012 | 2.3333 | 0.662 | 0.63349
-10.017 | 2.3667 | 0.657 | 0.62871
-10.019 | 2.4 | 0.655 | 0.62679
-10.024 | 2.4333 | 0.65 | 0.62201
-10.029 | 2.4667 | 0.645 | 0.61722
-10.033 | 2.5 | 0.641 | 0.6134
-10.036 | 2.5333 | 0.638 | 0.61053
-10.04 | 2.5667 | 0.634 | 0.6067
-10.045 | 2.6 | 0.629 | 0.60191
-10.047 | 2.6333 | 0.627 | 0.6
-10.052 | 2.6667 | 0.622 | 0.59522
-10.054 | 2.7 | 0.62 | 0.5933
-10.059 | 2.7333 | 0.615 | 0.58852
-10.061 | 2.7667 | 0.613 | 0.5866
-10.064 | 2.8 | 0.61 | 0.58373
-10.068 | 2.8333 | 0.606 | 0.5799
-10.071 | 2.8667 | 0.603 | 0.57703
-10.075 | 2.9 | 0.599 | 0.57321
-10.08 | 2.9333 | 0.594 | 0.56842
-10.082 | 2.9667 | 0.592 | 0.56651
-10.085 | 3 | 0.589 | 0.56364
-10.089 | 3.0333 | 0.585 | 0.55981
-10.092 | 3.0667 | 0.582 | 0.55694
-10.094 | 3.1 | 0.58 | 0.55502
-10.099 | 3.1333 | 0.575 | 0.55024
-10.101 | 3.1667 | 0.573 | 0.54833
-10.106 | 3.2 | 0.568 | 0.54354
-10.108 | 3.2333 | 0.566 | 0.54163
-10.113 | 3.2667 | 0.561 | 0.53684
-10.115 | 3.3 | 0.559 | 0.53493
-10.117 | 3.3333 | 0.557 | 0.53301
-10.12 | 3.3667 | 0.554 | 0.53014
-10.124 | 3.4 | 0.55 | 0.52632
-10.127 | 3.4333 | 0.547 | 0.52344
-10.129 | 3.4667 | 0.545 | 0.52153
-10.134 | 3.5 | 0.54 | 0.51675
-10.138 | 3.5333 | 0.536 | 0.51292
-10.141 | 3.5667 | 0.533 | 0.51005
-10.143 | 3.6 | 0.531 | 0.50813
-10.143 | 3.6333 | 0.531 | 0.50813
-10.148 | 3.6667 | 0.526 | 0.50335
-10.15 | 3.7 | 0.524 | 0.50144
-10.152 | 3.7333 | 0.522 | 0.49952
-10.157 | 3.7667 | 0.517 | 0.49474
-10.159 | 3.8 | 0.515 | 0.49282
-10.164 | 3.8333 | 0.51 | 0.48804
-10.166 | 3.8667 | 0.508 | 0.48612
-10.169 | 3.9 | 0.505 | 0.48325
-10.171 | 3.9333 | 0.503 | 0.48134
-10.173 | 3.9667 | 0.501 | 0.47943
-10.178 | 4 | 0.496 | 0.47464
-10.178 | 4.0333 | 0.496 | 0.47464
-10.181 | 4.0667 | 0.493 | 0.47177
-10.188 | 4.1 | 0.486 | 0.46507
-10.19 | 4.1333 | 0.484 | 0.46316
-10.192 | 4.1667 | 0.482 | 0.46124
-10.195 | 4.2 | 0.479 | 0.45837
-10.197 | 4.2333 | 0.477 | 0.45646
-10.202 | 4.2667 | 0.472 | 0.45167
-10.204 | 4.3 | 0.47 | 0.44976
-10.206 | 4.3333 | 0.468 | 0.44785
-10.209 | 4.3667 | 0.465 | 0.44498
-10.211 | 4.4 | 0.463 | 0.44306
-10.211 | 4.4333 | 0.463 | 0.44306
-10.216 | 4.4667 | 0.458 | 0.43828
-10.218 | 4.5 | 0.456 | 0.43636
-10.22 | 4.5333 | 0.454 | 0.43445
-10.223 | 4.5667 | 0.451 | 0.43158
-10.227 | 4.6 | 0.447 | 0.42775
-10.227 | 4.6333 | 0.447 | 0.42775
-10.232 | 4.6667 | 0.442 | 0.42297
-10.234 | 4.7 | 0.44 | 0.42105
-10.237 | 4.7333 | 0.437 | 0.41818
-10.239 | 4.7667 | 0.435 | 0.41627
-10.241 | 4.8 | 0.433 | 0.41435
-10.241 | 4.8333 | 0.433 | 0.41435
-10.246 | 4.8667 | 0.428 | 0.40957
-10.248 | 4.9 | 0.426 | 0.40766
-10.251 | 4.9333 | 0.423 | 0.40478
-10.253 | 4.9667 | 0.421 | 0.40287
-10.255 | 5 | 0.419 | 0.40096
-10.258 | 5.0333 | 0.416 | 0.39809
-10.26 | 5.0667 | 0.414 | 0.39617
-10.26 | 5.1 | 0.414 | 0.39617
-10.262 | 5.1333 | 0.412 | 0.39426
-10.265 | 5.1667 | 0.409 | 0.39139
-10.267 | 5.2 | 0.407 | 0.38947
-10.269 | 5.2333 | 0.405 | 0.38756
-10.274 | 5.2667 | 0.4 | 0.38278
-10.274 | 5.3 | 0.4 | 0.38278
-10.279 | 5.3333 | 0.395 | 0.37799
-10.279 | 5.3667 | 0.395 | 0.37799
-10.281 | 5.4 | 0.393 | 0.37608
-10.283 | 5.4333 | 0.391 | 0.37416
-10.286 | 5.4667 | 0.388 | 0.37129
-10.288 | 5.5 | 0.386 | 0.36938
-10.29 | 5.5333 | 0.384 | 0.36746
-10.293 | 5.5667 | 0.381 | 0.36459
-10.295 | 5.6 | 0.379 | 0.36268
-10.297 | 5.6333 | 0.377 | 0.36077
-10.3 | 5.6667 | 0.374 | 0.35789
-10.302 | 5.7 | 0.372 | 0.35598
-10.304 | 5.7333 | 0.37 | 0.35407
-10.307 | 5.7667 | 0.367 | 0.3512
-10.307 | 5.8 | 0.367 | 0.3512
-10.309 | 5.8333 | 0.365 | 0.34928
-10.311 | 5.8667 | 0.363 | 0.34737
-10.314 | 5.9 | 0.36 | 0.3445
-10.314 | 5.9333 | 0.36 | 0.3445
-10.316 | 5.9667 | 0.358 | 0.34258
-10.321 | 6 | 0.353 | 0.3378
-10.323 | 6.0333 | 0.351 | 0.33589
-10.323 | 6.0667 | 0.351 | 0.33589
-10.325 | 6.1 | 0.349 | 0.33397
-10.325 | 6.1333 | 0.349 | 0.33397
-10.33 | 6.1667 | 0.344 | 0.32919
-10.33 | 6.2 | 0.344 | 0.32919
-10.332 | 6.2333 | 0.342 | 0.32727
-10.335 | 6.2667 | 0.339 | 0.3244
-10.337 | 6.3 | 0.337 | 0.32249
-10.337 | 6.3333 | 0.337 | 0.32249
-10.342 | 6.3667 | 0.332 | 0.3177
-10.342 | 6.4 | 0.332 | 0.3177
-10.344 | 6.4333 | 0.33 | 0.31579
-10.346 | 6.4667 | 0.328 | 0.31388
-10.349 | 6.5 | 0.325 | 0.311
-10.351 | 6.5333 | 0.323 | 0.30909
-10.351 | 6.5667 | 0.323 | 0.30909
-10.353 | 6.6 | 0.321 | 0.30718
-10.356 | 6.6333 | 0.318 | 0.30431
-10.356 | 6.6667 | 0.318 | 0.30431
-10.358 | 6.7 | 0.316 | 0.30239
-10.36 | 6.7333 | 0.314 | 0.30048
-10.36 | 6.7667 | 0.314 | 0.30048
-10.365 | 6.8 | 0.309 | 0.29569
-10.367 | 6.8333 | 0.307 | 0.29378
-10.367 | 6.8667 | 0.307 | 0.29378
-10.367 | 6.9 | 0.307 | 0.29378
-10.37 | 6.9333 | 0.304 | 0.29091
-10.372 | 6.9667 | 0.302 | 0.289
-10.372 | 7 | 0.302 | 0.289
-10.374 | 7.0333 | 0.3 | 0.28708
-10.377 | 7.0667 | 0.297 | 0.28421
-10.377 | 7.1 | 0.297 | 0.28421
-10.379 | 7.1333 | 0.295 | 0.2823
-10.381 | 7.1667 | 0.293 | 0.28038
-10.381 | 7.2 | 0.293 | 0.28038
-10.386 | 7.2333 | 0.288 | 0.2756
-10.386 | 7.2667 | 0.288 | 0.2756
-10.388 | 7.3 | 0.286 | 0.27368
-10.388 | 7.3333 | 0.286 | 0.27368
-10.391 | 7.3667 | 0.283 | 0.27081
-10.393 | 7.4 | 0.281 | 0.2689
-10.395 | 7.4333 | 0.279 | 0.26699
-10.395 | 7.4667 | 0.279 | 0.26699
-10.398 | 7.5 | 0.276 | 0.26411
-10.398 | 7.5333 | 0.276 | 0.26411
-10.398 | 7.5667 | 0.276 | 0.26411
-10.4 | 7.6 | 0.274 | 0.2622
-10.402 | 7.6333 | 0.272 | 0.26029
-10.405 | 7.6667 | 0.269 | 0.25742
-10.407 | 7.7 | 0.267 | 0.2555
-10.407 | 7.7333 | 0.267 | 0.2555
-10.409 | 7.7667 | 0.265 | 0.25359
-10.409 | 7.8 | 0.265 | 0.25359
-10.414 | 7.8333 | 0.26 | 0.2488
-10.412 | 7.8667 | 0.262 | 0.25072
-10.416 | 7.9 | 0.258 | 0.24689
-10.416 | 7.9333 | 0.258 | 0.24689
-10.416 | 7.9667 | 0.258 | 0.24689
-10.419 | 8 | 0.255 | 0.24402
-10.421 | 8.0333 | 0.253 | 0.24211
-10.421 | 8.0667 | 0.253 | 0.24211
-10.423 | 8.1 | 0.251 | 0.24019
-10.421 | 8.1333 | 0.253 | 0.24211
-10.423 | 8.1667 | 0.251 | 0.24019
-10.426 | 8.2 | 0.248 | 0.23732
-10.426 | 8.2333 | 0.248 | 0.23732
-10.428 | 8.2667 | 0.246 | 0.23541
-10.428 | 8.3 | 0.246 | 0.23541
-10.43 | 8.3333 | 0.244 | 0.23349
-10.43 | 8.3667 | 0.244 | 0.23349
-10.433 | 8.4 | 0.241 | 0.23062
-10.435 | 8.4333 | 0.239 | 0.22871
-10.435 | 8.4667 | 0.239 | 0.22871
-10.438 | 8.5 | 0.236 | 0.22584
-10.438 | 8.5333 | 0.236 | 0.22584
-10.44 | 8.5667 | 0.234 | 0.22392
-10.44 | 8.6 | 0.234 | 0.22392
-10.442 | 8.6333 | 0.232 | 0.22201
-10.445 | 8.6667 | 0.229 | 0.21914
-10.447 | 8.7 | 0.227 | 0.21722
-10.447 | 8.7333 | 0.227 | 0.21722
-10.447 | 8.7667 | 0.227 | 0.21722
-10.452 | 8.8 | 0.222 | 0.21244
-10.452 | 8.8333 | 0.222 | 0.21244
-10.454 | 8.8667 | 0.22 | 0.21053
-10.456 | 8.9 | 0.218 | 0.20861
-10.456 | 8.9333 | 0.218 | 0.20861
-10.454 | 8.9667 | 0.22 | 0.21053
-10.456 | 9 | 0.218 | 0.20861
-10.456 | 9.0333 | 0.218 | 0.20861
-10.459 | 9.0667 | 0.215 | 0.20574
-10.459 | 9.1 | 0.215 | 0.20574
-10.461 | 9.1333 | 0.213 | 0.20383
-10.461 | 9.1667 | 0.213 | 0.20383
-10.463 | 9.2 | 0.211 | 0.20191
-10.466 | 9.2333 | 0.208 | 0.19904
-10.468 | 9.2667 | 0.206 | 0.19713
-10.468 | 9.3 | 0.206 | 0.19713
-10.47 | 9.3333 | 0.204 | 0.19522
-10.47 | 9.3667 | 0.204 | 0.19522
-10.473 | 9.4 | 0.201 | 0.19234
-10.473 | 9.4333 | 0.201 | 0.19234
-10.475 | 9.4667 | 0.199 | 0.19043
-10.475 | 9.5 | 0.199 | 0.19043
-10.475 | 9.5333 | 0.199 | 0.19043
-10.477 | 9.5667 | 0.197 | 0.18852
-10.477 | 9.6 | 0.197 | 0.18852
-10.48 | 9.6333 | 0.194 | 0.18565
-10.48 | 9.6667 | 0.194 | 0.18565
-10.482 | 9.7 | 0.192 | 0.18373
-10.482 | 9.7333 | 0.192 | 0.18373
-10.482 | 9.7667 | 0.192 | 0.18373
-10.484 | 9.8 | 0.19 | 0.18182
-10.487 | 9.8333 | 0.187 | 0.17895
-10.487 | 9.8667 | 0.187 | 0.17895
-10.489 | 9.9 | 0.185 | 0.17703
-10.489 | 9.9333 | 0.185 | 0.17703
-10.491 | 9.9667 | 0.183 | 0.17512
-10.489 | 10 | 0.185 | 0.17703
-10.494 | 10.0333 | 0.18 | 0.17225
-10.494 | 10.0667 | 0.18 | 0.17225
-10.491 | 10.1 | 0.183 | 0.17512
-10.491 | 10.1333 | 0.183 | 0.17512
-10.491 | 10.1667 | 0.183 | 0.17512
-10.494 | 10.2 | 0.18 | 0.17225
-10.496 | 10.2333 | 0.178 | 0.17033
-10.496 | 10.2667 | 0.178 | 0.17033
-10.496 | 10.3 | 0.178 | 0.17033
-10.498 | 10.3333 | 0.176 | 0.16842
-10.498 | 10.3667 | 0.176 | 0.16842
-10.498 | 10.4 | 0.176 | 0.16842
-10.501 | 10.4333 | 0.173 | 0.16555
-10.501 | 10.4667 | 0.173 | 0.16555
-10.503 | 10.5 | 0.171 | 0.16364
-10.503 | 10.5333 | 0.171 | 0.16364
-10.505 | 10.5667 | 0.169 | 0.16172
-10.505 | 10.6 | 0.169 | 0.16172
-10.508 | 10.6333 | 0.166 | 0.15885
-10.508 | 10.6667 | 0.166 | 0.15885
-10.508 | 10.7 | 0.166 | 0.15885
-10.508 | 10.7333 | 0.166 | 0.15885
-10.51 | 10.7667 | 0.164 | 0.15694
-10.512 | 10.8 | 0.162 | 0.15502
-10.515 | 10.8333 | 0.159 | 0.15215
-10.515 | 10.8667 | 0.159 | 0.15215
-10.515 | 10.9 | 0.159 | 0.15215
-10.515 | 10.9333 | 0.159 | 0.15215
-10.517 | 10.9667 | 0.157 | 0.15024
-10.517 | 11 | 0.157 | 0.15024
-10.517 | 11.0333 | 0.157 | 0.15024
-10.519 | 11.0667 | 0.155 | 0.14833
-10.519 | 11.1 | 0.155 | 0.14833
-10.519 | 11.1333 | 0.155 | 0.14833
-10.522 | 11.1667 | 0.152 | 0.14545
-10.524 | 11.2 | 0.15 | 0.14354
-10.522 | 11.2333 | 0.152 | 0.14545
-10.524 | 11.2667 | 0.15 | 0.14354
-10.524 | 11.3 | 0.15 | 0.14354
-10.524 | 11.3333 | 0.15 | 0.14354
-10.526 | 11.3667 | 0.148 | 0.14163
-10.526 | 11.4 | 0.148 | 0.14163
-10.529 | 11.4333 | 0.145 | 0.13876
-10.529 | 11.4667 | 0.145 | 0.13876
-10.529 | 11.5 | 0.145 | 0.13876
-10.531 | 11.5333 | 0.143 | 0.13684
-10.531 | 11.5667 | 0.143 | 0.13684
-10.531 | 11.6 | 0.143 | 0.13684
-10.533 | 11.6333 | 0.141 | 0.13493
-10.533 | 11.6667 | 0.141 | 0.13493
-10.536 | 11.7 | 0.138 | 0.13206
-10.536 | 11.7333 | 0.138 | 0.13206
-10.536 | 11.7667 | 0.138 | 0.13206
-10.536 | 11.8 | 0.138 | 0.13206
-10.538 | 11.8333 | 0.136 | 0.13014
-10.538 | 11.8667 | 0.136 | 0.13014
-10.538 | 11.9 | 0.136 | 0.13014
-10.538 | 11.9333 | 0.136 | 0.13014
-10.54 | 11.9667 | 0.134 | 0.12823
-10.54 | 12 | 0.134 | 0.12823
-10.543 | 12.0333 | 0.131 | 0.12536
-10.543 | 12.0667 | 0.131 | 0.12536
-10.543 | 12.1 | 0.131 | 0.12536
-10.545 | 12.1333 | 0.129 | 0.12344
-10.543 | 12.1667 | 0.131 | 0.12536
-10.545 | 12.2 | 0.129 | 0.12344
-10.547 | 12.2333 | 0.127 | 0.12153
-10.545 | 12.2667 | 0.129 | 0.12344
-10.547 | 12.3 | 0.127 | 0.12153
-10.547 | 12.3333 | 0.127 | 0.12153
-10.547 | 12.3667 | 0.127 | 0.12153
-10.55 | 12.4 | 0.124 | 0.11866
-10.55 | 12.4333 | 0.124 | 0.11866
-10.55 | 12.4667 | 0.124 | 0.11866
-10.55 | 12.5 | 0.124 | 0.11866
-10.552 | 12.5333 | 0.122 | 0.11675
-10.552 | 12.5667 | 0.122 | 0.11675
-10.554 | 12.6 | 0.12 | 0.11483
-10.552 | 12.6333 | 0.122 | 0.11675
-10.552 | 12.6667 | 0.122 | 0.11675
-10.554 | 12.7 | 0.12 | 0.11483
-10.557 | 12.7333 | 0.117 | 0.11196
-10.554 | 12.7667 | 0.12 | 0.11483
-10.557 | 12.8 | 0.117 | 0.11196
-10.557 | 12.8333 | 0.117 | 0.11196
-10.557 | 12.8667 | 0.117 | 0.11196
-10.559 | 12.9 | 0.115 | 0.11005
-10.559 | 12.9333 | 0.115 | 0.11005
-10.559 | 12.9667 | 0.115 | 0.11005
-10.559 | 13 | 0.115 | 0.11005
-10.561 | 13.0333 | 0.113 | 0.10813
-10.561 | 13.0667 | 0.113 | 0.10813
-10.561 | 13.1 | 0.113 | 0.10813
-10.561 | 13.1333 | 0.113 | 0.10813
-10.561 | 13.1667 | 0.113 | 0.10813
-10.561 | 13.2 | 0.113 | 0.10813
-10.564 | 13.2333 | 0.11 | 0.10526
-10.564 | 13.2667 | 0.11 | 0.10526
-10.564 | 13.3 | 0.11 | 0.10526
-10.564 | 13.3333 | 0.11 | 0.10526
-10.564 | 13.3667 | 0.11 | 0.10526
-10.566 | 13.4 | 0.108 | 0.10335
-10.564 | 13.4333 | 0.11 | 0.10526
-10.566 | 13.4667 | 0.108 | 0.10335
-10.566 | 13.5 | 0.108 | 0.10335
-10.568 | 13.5333 | 0.106 | 0.10144
-10.566 | 13.5667 | 0.108 | 0.10335
-10.568 | 13.6 | 0.106 | 0.10144
-10.568 | 13.6333 | 0.106 | 0.10144
-10.568 | 13.6667 | 0.106 | 0.10144
-10.568 | 13.7 | 0.106 | 0.10144
-10.568 | 13.7333 | 0.106 | 0.10144
-10.568 | 13.7667 | 0.106 | 0.10144
-10.571 | 13.8 | 0.103 | 0.098565
-10.568 | 13.8333 | 0.106 | 0.10144
-10.568 | 13.8667 | 0.106 | 0.10144
-10.568 | 13.9 | 0.106 | 0.10144
-10.568 | 13.9333 | 0.106 | 0.10144
-10.571 | 13.9667 | 0.103 | 0.098565
-10.571 | 14 | 0.103 | 0.098565
-10.571 | 14.0333 | 0.103 | 0.098565
-10.571 | 14.0667 | 0.103 | 0.098565
-10.571 | 14.1 | 0.103 | 0.098565
-10.571 | 14.1333 | 0.103 | 0.098565
-10.568 | 14.1667 | 0.106 | 0.10144
-10.571 | 14.2 | 0.103 | 0.098565
-10.571 | 14.2333 | 0.103 | 0.098565
-10.571 | 14.2667 | 0.103 | 0.098565
-10.571 | 14.3 | 0.103 | 0.098565
-10.573 | 14.3333 | 0.101 | 0.096651
-10.573 | 14.3667 | 0.101 | 0.096651
-10.573 | 14.4 | 0.101 | 0.096651
-10.575 | 14.4333 | 0.099 | 0.094737
-10.575 | 14.4667 | 0.099 | 0.094737
-10.575 | 14.5 | 0.099 | 0.094737
-10.575 | 14.5333 | 0.099 | 0.094737
-10.573 | 14.5667 | 0.101 | 0.096651
-10.575 | 14.6 | 0.099 | 0.094737
-10.578 | 14.6333 | 0.096 | 0.091866
-10.578 | 14.6667 | 0.096 | 0.091866
-10.573 | 14.7 | 0.101 | 0.096651
-10.575 | 14.7333 | 0.099 | 0.094737
-10.58 | 14.7667 | 0.094 | 0.089952
-10.585 | 14.8 | 0.089 | 0.085167
-10.589 | 14.8333 | 0.085 | 0.08134
-10.589 | 14.8667 | 0.085 | 0.08134
-10.589 | 14.9 | 0.085 | 0.08134
-10.592 | 14.9333 | 0.082 | 0.078469
-10.592 | 14.9667 | 0.082 | 0.078469
-10.592 | 15 | 0.082 | 0.078469
-10.585 | 15.0333 | 0.089 | 0.085167
-10.587 | 15.0667 | 0.087 | 0.083254
-10.585 | 15.1 | 0.089 | 0.085167
-10.585 | 15.1333 | 0.089 | 0.085167
-10.585 | 15.1667 | 0.089 | 0.085167
-10.585 | 15.2 | 0.089 | 0.085167
-10.587 | 15.2333 | 0.087 | 0.083254
-10.587 | 15.2667 | 0.087 | 0.083254
-10.587 | 15.3 | 0.087 | 0.083254
-10.587 | 15.3333 | 0.087 | 0.083254
-10.587 | 15.3667 | 0.087 | 0.083254
-10.589 | 15.4 | 0.085 | 0.08134
-10.589 | 15.4333 | 0.085 | 0.08134
-10.589 | 15.4667 | 0.085 | 0.08134
-10.589 | 15.5 | 0.085 | 0.08134
-10.589 | 15.5333 | 0.085 | 0.08134
-10.589 | 15.5667 | 0.085 | 0.08134
-10.589 | 15.6 | 0.085 | 0.08134
-10.592 | 15.6333 | 0.082 | 0.078469
-10.592 | 15.6667 | 0.082 | 0.078469
-10.594 | 15.7 | 0.08 | 0.076555
-10.592 | 15.7333 | 0.082 | 0.078469
-10.594 | 15.7667 | 0.08 | 0.076555
-10.594 | 15.8 | 0.08 | 0.076555
-10.594 | 15.8333 | 0.08 | 0.076555
-10.594 | 15.8667 | 0.08 | 0.076555
-10.594 | 15.9 | 0.08 | 0.076555
-10.596 | 15.9333 | 0.078 | 0.074641
-10.596 | 15.9667 | 0.078 | 0.074641
-10.596 | 16 | 0.078 | 0.074641
-10.599 | 16.0333 | 0.075 | 0.07177
-10.596 | 16.0667 | 0.078 | 0.074641
-10.596 | 16.1 | 0.078 | 0.074641
-10.596 | 16.1333 | 0.078 | 0.074641
-10.596 | 16.1667 | 0.078 | 0.074641
-10.596 | 16.2 | 0.078 | 0.074641
-10.594 | 16.2333 | 0.08 | 0.076555
-10.596 | 16.2667 | 0.078 | 0.074641
-10.596 | 16.3 | 0.078 | 0.074641
-10.596 | 16.3333 | 0.078 | 0.074641
-10.596 | 16.3667 | 0.078 | 0.074641
-10.596 | 16.4 | 0.078 | 0.074641
-10.599 | 16.4333 | 0.075 | 0.07177
-10.599 | 16.4667 | 0.075 | 0.07177
-10.599 | 16.5 | 0.075 | 0.07177
-10.601 | 16.5333 | 0.073 | 0.069856
-10.601 | 16.5667 | 0.073 | 0.069856
-10.599 | 16.6 | 0.075 | 0.07177
-10.601 | 16.6333 | 0.073 | 0.069856
-10.599 | 16.6667 | 0.075 | 0.07177
-10.599 | 16.7 | 0.075 | 0.07177
-10.599 | 16.7333 | 0.075 | 0.07177
-10.601 | 16.7667 | 0.073 | 0.069856
-10.601 | 16.8 | 0.073 | 0.069856
-10.599 | 16.8333 | 0.075 | 0.07177
-10.601 | 16.8667 | 0.073 | 0.069856
-10.601 | 16.9 | 0.073 | 0.069856
-10.601 | 16.9333 | 0.073 | 0.069856
-10.603 | 16.9667 | 0.071 | 0.067943
-10.603 | 17 | 0.071 | 0.067943
-10.603 | 17.0333 | 0.071 | 0.067943
-10.603 | 17.0667 | 0.071 | 0.067943
-10.603 | 17.1 | 0.071 | 0.067943
-10.606 | 17.1333 | 0.068 | 0.065072
-10.606 | 17.1667 | 0.068 | 0.065072
-10.606 | 17.2 | 0.068 | 0.065072
-10.603 | 17.2333 | 0.071 | 0.067943
-10.606 | 17.2667 | 0.068 | 0.065072
-10.608 | 17.3 | 0.066 | 0.063158
-10.608 | 17.3333 | 0.066 | 0.063158
-10.608 | 17.3667 | 0.066 | 0.063158
-10.608 | 17.4 | 0.066 | 0.063158
-10.608 | 17.4333 | 0.066 | 0.063158
-10.608 | 17.4667 | 0.066 | 0.063158
-10.608 | 17.5 | 0.066 | 0.063158
-10.606 | 17.5333 | 0.068 | 0.065072
-10.608 | 17.5667 | 0.066 | 0.063158
-10.608 | 17.6 | 0.066 | 0.063158
-10.608 | 17.6333 | 0.066 | 0.063158
-10.608 | 17.6667 | 0.066 | 0.063158
-10.608 | 17.7 | 0.066 | 0.063158
-10.608 | 17.7333 | 0.066 | 0.063158
-10.608 | 17.7667 | 0.066 | 0.063158
-10.61 | 17.8 | 0.064 | 0.061244
-10.608 | 17.8333 | 0.066 | 0.063158
-10.62 | 17.8667 | 0.054 | 0.051675
-10.627 | 17.9 | 0.047 | 0.044976
-10.627 | 17.9333 | 0.047 | 0.044976
-10.624 | 17.9667 | 0.05 | 0.047847
-10.613 | 18 | 0.061 | 0.058373
-10.613 | 18.0333 | 0.061 | 0.058373
-10.615 | 18.0667 | 0.059 | 0.056459
-10.615 | 18.1 | 0.059 | 0.056459
-10.615 | 18.1333 | 0.059 | 0.056459
-10.615 | 18.1667 | 0.059 | 0.056459
-10.615 | 18.2 | 0.059 | 0.056459
-10.617 | 18.2333 | 0.057 | 0.054545
-10.62 | 18.2667 | 0.054 | 0.051675
-10.613 | 18.3 | 0.061 | 0.058373
-10.613 | 18.3333 | 0.061 | 0.058373
-10.615 | 18.3667 | 0.059 | 0.056459
-10.615 | 18.4 | 0.059 | 0.056459
-10.613 | 18.4333 | 0.061 | 0.058373
-10.615 | 18.4667 | 0.059 | 0.056459