## DATA
FALLING HEAD TEST MW14-05M
| WELL NO. | MW14-05M
| DATE | 2019-04-09
| INITAL HEAD ON TRANSDUCER | 16.541 | FEET H2O
| INITIAL DEPTH TO WATER | 7.63 | FEET (bgs)
| CASING DIAMETER | 2 | INCHES
| SAND DIAMETER | 4 | INCHES
| TOP OF OPEN INTERVAL | 11.5 | FEET (bgs)
| BOTTOM OF OPEN INTERVAL | 21.5 | FEET (bgs)
| SATURATED THICKNESS | 10 | FEET
| WATER TABLE TO BOTTOM OF SCREEN | 10 | FEET
| OPEN INTERVAL LENGTH | 10 | FEET
| STATIC IN SCREEN? | N
| MAX. HEAD CHANGE | 0.93 | FEET
| DEPTH TO WATER AT MAX. CHANGE | 8.56 | FEET (bgs)
| HEAD AT MAX. CHANGE IN SCREEN | N
| EXPECTED DISPLACEMENT | 1 | FEET H2O
FEET OF | TEST | HEAD | HEAD
WATER | ELAPSED | CHANGE | RATIO
TIME
(FEET) | (MIN) | (FEET)
17.471 | 0 | 0.93 | 1
17.469 | 1 | 0.928 | 0.99785
17.466 | 2 | 0.925 | 0.99462
17.466 | 3 | 0.925 | 0.99462
17.464 | 4 | 0.923 | 0.99247
17.464 | 5 | 0.923 | 0.99247
17.462 | 6 | 0.921 | 0.99032
17.459 | 7 | 0.918 | 0.9871
17.459 | 8 | 0.918 | 0.9871
17.457 | 9 | 0.916 | 0.98495
17.457 | 10 | 0.916 | 0.98495
17.455 | 11 | 0.914 | 0.9828
17.455 | 12 | 0.914 | 0.9828
17.455 | 13 | 0.914 | 0.9828
17.45 | 14 | 0.909 | 0.97742
17.45 | 15 | 0.909 | 0.97742
17.45 | 16 | 0.909 | 0.97742
17.448 | 17 | 0.907 | 0.97527
17.448 | 18 | 0.907 | 0.97527
17.445 | 19 | 0.904 | 0.97204
17.443 | 20 | 0.902 | 0.96989
17.443 | 21 | 0.902 | 0.96989
17.441 | 22 | 0.9 | 0.96774
17.441 | 23 | 0.9 | 0.96774
17.441 | 24 | 0.9 | 0.96774
17.438 | 25 | 0.897 | 0.96452
17.438 | 26 | 0.897 | 0.96452
17.436 | 27 | 0.895 | 0.96237
17.436 | 28 | 0.895 | 0.96237
17.434 | 29 | 0.893 | 0.96022
17.434 | 30 | 0.893 | 0.96022
17.431 | 31 | 0.89 | 0.95699
17.431 | 32 | 0.89 | 0.95699
17.429 | 33 | 0.888 | 0.95484
17.427 | 34 | 0.886 | 0.95269
17.427 | 35 | 0.886 | 0.95269
17.424 | 36 | 0.883 | 0.94946
17.424 | 37 | 0.883 | 0.94946
17.424 | 38 | 0.883 | 0.94946
17.422 | 39 | 0.881 | 0.94731
17.422 | 40 | 0.881 | 0.94731
17.42 | 41 | 0.879 | 0.94516
17.42 | 42 | 0.879 | 0.94516
17.415 | 43 | 0.874 | 0.93978
17.415 | 44 | 0.874 | 0.93978
17.417 | 45 | 0.876 | 0.94194
17.413 | 46 | 0.872 | 0.93763
17.413 | 47 | 0.872 | 0.93763
17.413 | 48 | 0.872 | 0.93763
17.41 | 49 | 0.869 | 0.93441
17.41 | 50 | 0.869 | 0.93441
17.408 | 51 | 0.867 | 0.93226
17.408 | 52 | 0.867 | 0.93226
17.406 | 53 | 0.865 | 0.93011
17.404 | 54 | 0.863 | 0.92796
17.404 | 55 | 0.863 | 0.92796
17.404 | 56 | 0.863 | 0.92796
17.401 | 57 | 0.86 | 0.92473
17.399 | 58 | 0.858 | 0.92258
17.399 | 59 | 0.858 | 0.92258
17.399 | 60 | 0.858 | 0.92258
17.399 | 61 | 0.858 | 0.92258
17.397 | 62 | 0.856 | 0.92043
17.397 | 63 | 0.856 | 0.92043
17.394 | 64 | 0.853 | 0.9172
17.392 | 65 | 0.851 | 0.91505
17.392 | 66 | 0.851 | 0.91505
17.392 | 67 | 0.851 | 0.91505
17.39 | 68 | 0.849 | 0.9129
17.392 | 69 | 0.851 | 0.91505
17.387 | 70 | 0.846 | 0.90968
17.387 | 71 | 0.846 | 0.90968
17.387 | 72 | 0.846 | 0.90968
17.383 | 73 | 0.842 | 0.90538
17.385 | 74 | 0.844 | 0.90753
17.383 | 75 | 0.842 | 0.90538
17.38 | 76 | 0.839 | 0.90215
17.38 | 77 | 0.839 | 0.90215
17.378 | 78 | 0.837 | 0.9
17.378 | 79 | 0.837 | 0.9
17.376 | 80 | 0.835 | 0.89785
17.376 | 81 | 0.835 | 0.89785
17.376 | 82 | 0.835 | 0.89785
17.371 | 83 | 0.83 | 0.89247
17.371 | 84 | 0.83 | 0.89247
17.371 | 85 | 0.83 | 0.89247
17.371 | 86 | 0.83 | 0.89247
17.369 | 87 | 0.828 | 0.89032
17.369 | 88 | 0.828 | 0.89032
17.366 | 89 | 0.825 | 0.8871
17.366 | 90 | 0.825 | 0.8871
17.364 | 91 | 0.823 | 0.88495
17.364 | 92 | 0.823 | 0.88495
17.362 | 93 | 0.821 | 0.8828
17.362 | 94 | 0.821 | 0.8828
17.359 | 95 | 0.818 | 0.87957
17.359 | 96 | 0.818 | 0.87957
17.357 | 97 | 0.816 | 0.87742
17.357 | 98 | 0.816 | 0.87742
17.355 | 99 | 0.814 | 0.87527
17.355 | 100 | 0.814 | 0.87527
17.353 | 101 | 0.812 | 0.87312
17.353 | 102 | 0.812 | 0.87312
17.35 | 103 | 0.809 | 0.86989
17.348 | 104 | 0.807 | 0.86774
17.35 | 105 | 0.809 | 0.86989
17.348 | 106 | 0.807 | 0.86774
17.348 | 107 | 0.807 | 0.86774
17.346 | 108 | 0.805 | 0.86559
17.346 | 109 | 0.805 | 0.86559
17.343 | 110 | 0.802 | 0.86237
17.343 | 111 | 0.802 | 0.86237
17.343 | 112 | 0.802 | 0.86237
17.341 | 113 | 0.8 | 0.86022
17.341 | 114 | 0.8 | 0.86022
17.339 | 115 | 0.798 | 0.85806
17.339 | 116 | 0.798 | 0.85806
17.336 | 117 | 0.795 | 0.85484
17.336 | 118 | 0.795 | 0.85484
17.334 | 119 | 0.793 | 0.85269
17.334 | 120 | 0.793 | 0.85269
17.332 | 121 | 0.791 | 0.85054
17.332 | 122 | 0.791 | 0.85054
17.329 | 123 | 0.788 | 0.84731
17.332 | 124 | 0.791 | 0.85054
17.329 | 125 | 0.788 | 0.84731
17.327 | 126 | 0.786 | 0.84516
17.327 | 127 | 0.786 | 0.84516
17.325 | 128 | 0.784 | 0.84301
17.322 | 129 | 0.781 | 0.83978
17.322 | 130 | 0.781 | 0.83978
17.322 | 131 | 0.781 | 0.83978
17.32 | 132 | 0.779 | 0.83763
17.32 | 133 | 0.779 | 0.83763
17.32 | 134 | 0.779 | 0.83763
17.318 | 135 | 0.777 | 0.83548
17.315 | 136 | 0.774 | 0.83226
17.315 | 137 | 0.774 | 0.83226
17.313 | 138 | 0.772 | 0.83011
17.315 | 139 | 0.774 | 0.83226
17.313 | 140 | 0.772 | 0.83011
17.313 | 141 | 0.772 | 0.83011
17.311 | 142 | 0.77 | 0.82796
17.311 | 143 | 0.77 | 0.82796
17.311 | 144 | 0.77 | 0.82796
17.308 | 145 | 0.767 | 0.82473
17.308 | 146 | 0.767 | 0.82473
17.306 | 147 | 0.765 | 0.82258
17.306 | 148 | 0.765 | 0.82258
17.304 | 149 | 0.763 | 0.82043
17.304 | 150 | 0.763 | 0.82043
17.302 | 151 | 0.761 | 0.81828
17.302 | 152 | 0.761 | 0.81828
17.299 | 153 | 0.758 | 0.81505
17.299 | 154 | 0.758 | 0.81505
17.297 | 155 | 0.756 | 0.8129
17.297 | 156 | 0.756 | 0.8129
17.295 | 157 | 0.754 | 0.81075
17.295 | 158 | 0.754 | 0.81075
17.295 | 159 | 0.754 | 0.81075
17.295 | 160 | 0.754 | 0.81075
17.292 | 161 | 0.751 | 0.80753
17.292 | 162 | 0.751 | 0.80753
17.29 | 163 | 0.749 | 0.80538
17.29 | 164 | 0.749 | 0.80538
17.29 | 165 | 0.749 | 0.80538
17.288 | 166 | 0.747 | 0.80323
17.285 | 167 | 0.744 | 0.8
17.283 | 168 | 0.742 | 0.79785
17.285 | 169 | 0.744 | 0.8
17.285 | 170 | 0.744 | 0.8
17.283 | 171 | 0.742 | 0.79785
17.281 | 172 | 0.74 | 0.7957
17.281 | 173 | 0.74 | 0.7957
17.278 | 174 | 0.737 | 0.79247
17.278 | 175 | 0.737 | 0.79247
17.276 | 176 | 0.735 | 0.79032
17.276 | 177 | 0.735 | 0.79032
17.274 | 178 | 0.733 | 0.78817
17.274 | 179 | 0.733 | 0.78817
17.271 | 180 | 0.73 | 0.78495
17.271 | 181 | 0.73 | 0.78495
17.271 | 182 | 0.73 | 0.78495
17.269 | 183 | 0.728 | 0.7828
17.269 | 184 | 0.728 | 0.7828
17.267 | 185 | 0.726 | 0.78065
17.267 | 186 | 0.726 | 0.78065
17.264 | 187 | 0.723 | 0.77742
17.264 | 188 | 0.723 | 0.77742
17.262 | 189 | 0.721 | 0.77527
17.262 | 190 | 0.721 | 0.77527
17.262 | 191 | 0.721 | 0.77527
17.26 | 192 | 0.719 | 0.77312
17.26 | 193 | 0.719 | 0.77312
17.257 | 194 | 0.716 | 0.76989
17.255 | 195 | 0.714 | 0.76774
17.255 | 196 | 0.714 | 0.76774
17.253 | 197 | 0.712 | 0.76559
17.253 | 198 | 0.712 | 0.76559
17.253 | 199 | 0.712 | 0.76559
17.253 | 200 | 0.712 | 0.76559
17.251 | 201 | 0.71 | 0.76344
17.251 | 202 | 0.71 | 0.76344
17.248 | 203 | 0.707 | 0.76022
17.248 | 204 | 0.707 | 0.76022
17.246 | 205 | 0.705 | 0.75806
17.246 | 206 | 0.705 | 0.75806
17.244 | 207 | 0.703 | 0.75591
17.241 | 208 | 0.7 | 0.75269
17.241 | 209 | 0.7 | 0.75269
17.241 | 210 | 0.7 | 0.75269
17.239 | 211 | 0.698 | 0.75054
17.239 | 212 | 0.698 | 0.75054
17.239 | 213 | 0.698 | 0.75054
17.237 | 214 | 0.696 | 0.74839
17.237 | 215 | 0.696 | 0.74839
17.234 | 216 | 0.693 | 0.74516
17.232 | 217 | 0.691 | 0.74301
17.232 | 218 | 0.691 | 0.74301
17.232 | 219 | 0.691 | 0.74301
17.23 | 220 | 0.689 | 0.74086
17.23 | 221 | 0.689 | 0.74086
17.227 | 222 | 0.686 | 0.73763
17.227 | 223 | 0.686 | 0.73763
17.225 | 224 | 0.684 | 0.73548
17.225 | 225 | 0.684 | 0.73548
17.225 | 226 | 0.684 | 0.73548
17.22 | 227 | 0.679 | 0.73011
17.223 | 228 | 0.682 | 0.73333
17.22 | 229 | 0.679 | 0.73011
17.22 | 230 | 0.679 | 0.73011
17.218 | 231 | 0.677 | 0.72796
17.216 | 232 | 0.675 | 0.72581
17.216 | 233 | 0.675 | 0.72581
17.213 | 234 | 0.672 | 0.72258
17.213 | 235 | 0.672 | 0.72258
17.213 | 236 | 0.672 | 0.72258
17.211 | 237 | 0.67 | 0.72043
17.211 | 238 | 0.67 | 0.72043
17.209 | 239 | 0.668 | 0.71828
17.206 | 240 | 0.665 | 0.71505
17.209 | 241 | 0.668 | 0.71828
17.206 | 242 | 0.665 | 0.71505
17.206 | 243 | 0.665 | 0.71505
17.206 | 244 | 0.665 | 0.71505
17.204 | 245 | 0.663 | 0.7129
17.204 | 246 | 0.663 | 0.7129
17.204 | 247 | 0.663 | 0.7129
17.199 | 248 | 0.658 | 0.70753
17.199 | 249 | 0.658 | 0.70753
17.197 | 250 | 0.656 | 0.70538
17.197 | 251 | 0.656 | 0.70538
17.195 | 252 | 0.654 | 0.70323
17.195 | 253 | 0.654 | 0.70323
17.193 | 254 | 0.652 | 0.70108
17.195 | 255 | 0.654 | 0.70323
17.193 | 256 | 0.652 | 0.70108
17.193 | 257 | 0.652 | 0.70108
17.19 | 258 | 0.649 | 0.69785
17.19 | 259 | 0.649 | 0.69785
17.188 | 260 | 0.647 | 0.6957
17.188 | 261 | 0.647 | 0.6957
17.188 | 262 | 0.647 | 0.6957
17.186 | 263 | 0.645 | 0.69355
17.186 | 264 | 0.645 | 0.69355
17.186 | 265 | 0.645 | 0.69355
17.183 | 266 | 0.642 | 0.69032
17.181 | 267 | 0.64 | 0.68817
17.181 | 268 | 0.64 | 0.68817
17.179 | 269 | 0.638 | 0.68602
17.176 | 270 | 0.635 | 0.6828
17.176 | 271 | 0.635 | 0.6828
17.174 | 272 | 0.633 | 0.68065
17.174 | 273 | 0.633 | 0.68065
17.172 | 274 | 0.631 | 0.67849
17.174 | 275 | 0.633 | 0.68065
17.172 | 276 | 0.631 | 0.67849
17.169 | 277 | 0.628 | 0.67527
17.169 | 278 | 0.628 | 0.67527
17.167 | 279 | 0.626 | 0.67312
17.167 | 280 | 0.626 | 0.67312
17.167 | 281 | 0.626 | 0.67312
17.165 | 282 | 0.624 | 0.67097
17.165 | 283 | 0.624 | 0.67097
17.162 | 284 | 0.621 | 0.66774
17.162 | 285 | 0.621 | 0.66774
17.158 | 286 | 0.617 | 0.66344
17.16 | 287 | 0.619 | 0.66559
17.16 | 288 | 0.619 | 0.66559
17.158 | 289 | 0.617 | 0.66344
17.158 | 290 | 0.617 | 0.66344
17.155 | 291 | 0.614 | 0.66022
17.158 | 292 | 0.617 | 0.66344
17.155 | 293 | 0.614 | 0.66022
17.155 | 294 | 0.614 | 0.66022
17.153 | 295 | 0.612 | 0.65806
17.151 | 296 | 0.61 | 0.65591
17.151 | 297 | 0.61 | 0.65591
17.148 | 298 | 0.607 | 0.65269
17.146 | 299 | 0.605 | 0.65054
17.148 | 300 | 0.607 | 0.65269
17.148 | 301 | 0.607 | 0.65269
17.146 | 302 | 0.605 | 0.65054
17.144 | 303 | 0.603 | 0.64839
17.144 | 304 | 0.603 | 0.64839
17.144 | 305 | 0.603 | 0.64839
17.144 | 306 | 0.603 | 0.64839
17.142 | 307 | 0.601 | 0.64624
17.142 | 308 | 0.601 | 0.64624
17.142 | 309 | 0.601 | 0.64624
17.139 | 310 | 0.598 | 0.64301
17.137 | 311 | 0.596 | 0.64086
17.137 | 312 | 0.596 | 0.64086
17.135 | 313 | 0.594 | 0.63871
17.135 | 314 | 0.594 | 0.63871
17.132 | 315 | 0.591 | 0.63548
17.132 | 316 | 0.591 | 0.63548
17.132 | 317 | 0.591 | 0.63548
17.132 | 318 | 0.591 | 0.63548
17.13 | 319 | 0.589 | 0.63333
17.13 | 320 | 0.589 | 0.63333
17.13 | 321 | 0.589 | 0.63333
17.128 | 322 | 0.587 | 0.63118
17.128 | 323 | 0.587 | 0.63118
17.128 | 324 | 0.587 | 0.63118
17.125 | 325 | 0.584 | 0.62796
17.123 | 326 | 0.582 | 0.62581
17.123 | 327 | 0.582 | 0.62581
17.123 | 328 | 0.582 | 0.62581
17.121 | 329 | 0.58 | 0.62366
17.121 | 330 | 0.58 | 0.62366
17.118 | 331 | 0.577 | 0.62043
17.118 | 332 | 0.577 | 0.62043
17.116 | 333 | 0.575 | 0.61828
17.116 | 334 | 0.575 | 0.61828
17.116 | 335 | 0.575 | 0.61828
17.116 | 336 | 0.575 | 0.61828
17.111 | 337 | 0.57 | 0.6129
17.111 | 338 | 0.57 | 0.6129
17.111 | 339 | 0.57 | 0.6129
17.111 | 340 | 0.57 | 0.6129
17.109 | 341 | 0.568 | 0.61075
17.107 | 342 | 0.566 | 0.6086
17.107 | 343 | 0.566 | 0.6086
17.104 | 344 | 0.563 | 0.60538
17.104 | 345 | 0.563 | 0.60538
17.104 | 346 | 0.563 | 0.60538
17.104 | 347 | 0.563 | 0.60538
17.104 | 348 | 0.563 | 0.60538
17.102 | 349 | 0.561 | 0.60323
17.104 | 350 | 0.563 | 0.60538
17.1 | 351 | 0.559 | 0.60108
17.102 | 352 | 0.561 | 0.60323
17.1 | 353 | 0.559 | 0.60108
17.097 | 354 | 0.556 | 0.59785
17.097 | 355 | 0.556 | 0.59785
17.097 | 356 | 0.556 | 0.59785
17.095 | 357 | 0.554 | 0.5957
17.095 | 358 | 0.554 | 0.5957
17.093 | 359 | 0.552 | 0.59355
17.09 | 360 | 0.549 | 0.59032
17.088 | 361 | 0.547 | 0.58817
17.09 | 362 | 0.549 | 0.59032
17.088 | 363 | 0.547 | 0.58817
17.088 | 364 | 0.547 | 0.58817
17.086 | 365 | 0.545 | 0.58602
17.086 | 366 | 0.545 | 0.58602
17.086 | 367 | 0.545 | 0.58602
17.084 | 368 | 0.543 | 0.58387
17.084 | 369 | 0.543 | 0.58387
17.081 | 370 | 0.54 | 0.58065
17.079 | 371 | 0.538 | 0.57849
17.081 | 372 | 0.54 | 0.58065
17.079 | 373 | 0.538 | 0.57849
17.077 | 374 | 0.536 | 0.57634
17.077 | 375 | 0.536 | 0.57634
17.077 | 376 | 0.536 | 0.57634
17.074 | 377 | 0.533 | 0.57312
17.074 | 378 | 0.533 | 0.57312
17.074 | 379 | 0.533 | 0.57312
17.072 | 380 | 0.531 | 0.57097
17.072 | 381 | 0.531 | 0.57097
17.07 | 382 | 0.529 | 0.56882
17.07 | 383 | 0.529 | 0.56882
17.067 | 384 | 0.526 | 0.56559
17.067 | 385 | 0.526 | 0.56559
17.065 | 386 | 0.524 | 0.56344
17.065 | 387 | 0.524 | 0.56344
17.065 | 388 | 0.524 | 0.56344
17.063 | 389 | 0.522 | 0.56129
17.063 | 390 | 0.522 | 0.56129
17.06 | 391 | 0.519 | 0.55806
17.06 | 392 | 0.519 | 0.55806
17.058 | 393 | 0.517 | 0.55591
17.058 | 394 | 0.517 | 0.55591
17.058 | 395 | 0.517 | 0.55591
17.058 | 396 | 0.517 | 0.55591
17.056 | 397 | 0.515 | 0.55376
17.053 | 398 | 0.512 | 0.55054
17.053 | 399 | 0.512 | 0.55054
17.053 | 400 | 0.512 | 0.55054
17.051 | 401 | 0.51 | 0.54839
17.051 | 402 | 0.51 | 0.54839
17.051 | 403 | 0.51 | 0.54839
17.049 | 404 | 0.508 | 0.54624
17.044 | 405 | 0.503 | 0.54086
17.046 | 406 | 0.505 | 0.54301
17.044 | 407 | 0.503 | 0.54086
17.046 | 408 | 0.505 | 0.54301
17.044 | 409 | 0.503 | 0.54086
17.042 | 410 | 0.501 | 0.53871
17.042 | 411 | 0.501 | 0.53871
17.039 | 412 | 0.498 | 0.53548
17.039 | 413 | 0.498 | 0.53548
17.039 | 414 | 0.498 | 0.53548
17.039 | 415 | 0.498 | 0.53548
17.037 | 416 | 0.496 | 0.53333
17.037 | 417 | 0.496 | 0.53333
17.037 | 418 | 0.496 | 0.53333
17.035 | 419 | 0.494 | 0.53118
17.033 | 420 | 0.492 | 0.52903
17.035 | 421 | 0.494 | 0.53118
17.03 | 422 | 0.489 | 0.52581
17.03 | 423 | 0.489 | 0.52581
17.03 | 424 | 0.489 | 0.52581
17.028 | 425 | 0.487 | 0.52366
17.028 | 426 | 0.487 | 0.52366
17.026 | 427 | 0.485 | 0.52151
17.026 | 428 | 0.485 | 0.52151
17.026 | 429 | 0.485 | 0.52151
17.023 | 430 | 0.482 | 0.51828
17.023 | 431 | 0.482 | 0.51828
17.021 | 432 | 0.48 | 0.51613
17.021 | 433 | 0.48 | 0.51613
17.021 | 434 | 0.48 | 0.51613
17.019 | 435 | 0.478 | 0.51398
17.019 | 436 | 0.478 | 0.51398
17.016 | 437 | 0.475 | 0.51075
17.016 | 438 | 0.475 | 0.51075
17.016 | 439 | 0.475 | 0.51075
17.016 | 440 | 0.475 | 0.51075
17.014 | 441 | 0.473 | 0.5086
17.012 | 442 | 0.471 | 0.50645
17.014 | 443 | 0.473 | 0.5086
17.012 | 444 | 0.471 | 0.50645
17.009 | 445 | 0.468 | 0.50323
17.009 | 446 | 0.468 | 0.50323
17.007 | 447 | 0.466 | 0.50108
17.007 | 448 | 0.466 | 0.50108
17.005 | 449 | 0.464 | 0.49892
17.005 | 450 | 0.464 | 0.49892
17.005 | 451 | 0.464 | 0.49892
17.002 | 452 | 0.461 | 0.4957
17.002 | 453 | 0.461 | 0.4957
17.002 | 454 | 0.461 | 0.4957
17 | 455 | 0.459 | 0.49355
17 | 456 | 0.459 | 0.49355
16.998 | 457 | 0.457 | 0.4914
16.998 | 458 | 0.457 | 0.4914
16.995 | 459 | 0.454 | 0.48817
16.995 | 460 | 0.454 | 0.48817
16.993 | 461 | 0.452 | 0.48602
16.995 | 462 | 0.454 | 0.48817
16.993 | 463 | 0.452 | 0.48602
16.991 | 464 | 0.45 | 0.48387
16.991 | 465 | 0.45 | 0.48387
16.991 | 466 | 0.45 | 0.48387
16.988 | 467 | 0.447 | 0.48065
16.988 | 468 | 0.447 | 0.48065
16.986 | 469 | 0.445 | 0.47849
16.986 | 470 | 0.445 | 0.47849
16.986 | 471 | 0.445 | 0.47849
16.984 | 472 | 0.443 | 0.47634
16.984 | 473 | 0.443 | 0.47634
16.982 | 474 | 0.441 | 0.47419
16.982 | 475 | 0.441 | 0.47419
16.982 | 476 | 0.441 | 0.47419
16.982 | 477 | 0.441 | 0.47419
16.977 | 478 | 0.436 | 0.46882
16.979 | 479 | 0.438 | 0.47097
16.979 | 480 | 0.438 | 0.47097
16.977 | 481 | 0.436 | 0.46882
16.977 | 482 | 0.436 | 0.46882
16.975 | 483 | 0.434 | 0.46667
16.975 | 484 | 0.434 | 0.46667
16.972 | 485 | 0.431 | 0.46344
16.972 | 486 | 0.431 | 0.46344
16.972 | 487 | 0.431 | 0.46344
16.97 | 488 | 0.429 | 0.46129
16.97 | 489 | 0.429 | 0.46129
16.97 | 490 | 0.429 | 0.46129
16.968 | 491 | 0.427 | 0.45914
16.965 | 492 | 0.424 | 0.45591
16.965 | 493 | 0.424 | 0.45591
16.965 | 494 | 0.424 | 0.45591
16.965 | 495 | 0.424 | 0.45591
16.965 | 496 | 0.424 | 0.45591
16.963 | 497 | 0.422 | 0.45376
16.961 | 498 | 0.42 | 0.45161
16.963 | 499 | 0.422 | 0.45376
16.961 | 500 | 0.42 | 0.45161
16.958 | 501 | 0.417 | 0.44839
16.958 | 502 | 0.417 | 0.44839
16.958 | 503 | 0.417 | 0.44839
16.956 | 504 | 0.415 | 0.44624
16.956 | 505 | 0.415 | 0.44624
16.954 | 506 | 0.413 | 0.44409
16.954 | 507 | 0.413 | 0.44409
16.951 | 508 | 0.41 | 0.44086
16.951 | 509 | 0.41 | 0.44086
16.951 | 510 | 0.41 | 0.44086
16.949 | 511 | 0.408 | 0.43871
16.949 | 512 | 0.408 | 0.43871
16.949 | 513 | 0.408 | 0.43871
16.947 | 514 | 0.406 | 0.43656
16.947 | 515 | 0.406 | 0.43656
16.947 | 516 | 0.406 | 0.43656
16.944 | 517 | 0.403 | 0.43333
16.944 | 518 | 0.403 | 0.43333
16.942 | 519 | 0.401 | 0.43118
16.942 | 520 | 0.401 | 0.43118
16.94 | 521 | 0.399 | 0.42903
16.94 | 522 | 0.399 | 0.42903
16.94 | 523 | 0.399 | 0.42903
16.937 | 524 | 0.396 | 0.42581
16.937 | 525 | 0.396 | 0.42581
16.937 | 526 | 0.396 | 0.42581
16.935 | 527 | 0.394 | 0.42366
16.933 | 528 | 0.392 | 0.42151
16.935 | 529 | 0.394 | 0.42366
16.933 | 530 | 0.392 | 0.42151
16.933 | 531 | 0.392 | 0.42151
16.93 | 532 | 0.389 | 0.41828
16.93 | 533 | 0.389 | 0.41828
16.928 | 534 | 0.387 | 0.41613
16.928 | 535 | 0.387 | 0.41613
16.928 | 536 | 0.387 | 0.41613
16.926 | 537 | 0.385 | 0.41398
16.926 | 538 | 0.385 | 0.41398
16.926 | 539 | 0.385 | 0.41398
16.926 | 540 | 0.385 | 0.41398
16.924 | 541 | 0.383 | 0.41183
16.924 | 542 | 0.383 | 0.41183
16.921 | 543 | 0.38 | 0.4086
16.921 | 544 | 0.38 | 0.4086
16.921 | 545 | 0.38 | 0.4086
16.919 | 546 | 0.378 | 0.40645
16.919 | 547 | 0.378 | 0.40645
16.917 | 548 | 0.376 | 0.4043
16.917 | 549 | 0.376 | 0.4043
16.917 | 550 | 0.376 | 0.4043
16.914 | 551 | 0.373 | 0.40108
16.914 | 552 | 0.373 | 0.40108
16.912 | 553 | 0.371 | 0.39892
16.912 | 554 | 0.371 | 0.39892
16.912 | 555 | 0.371 | 0.39892
16.91 | 556 | 0.369 | 0.39677
16.912 | 557 | 0.371 | 0.39892
16.91 | 558 | 0.369 | 0.39677
16.91 | 559 | 0.369 | 0.39677
16.907 | 560 | 0.366 | 0.39355
16.907 | 561 | 0.366 | 0.39355
16.905 | 562 | 0.364 | 0.3914
16.903 | 563 | 0.362 | 0.38925
16.905 | 564 | 0.364 | 0.3914
16.903 | 565 | 0.362 | 0.38925
16.903 | 566 | 0.362 | 0.38925
16.9 | 567 | 0.359 | 0.38602
16.9 | 568 | 0.359 | 0.38602
16.9 | 569 | 0.359 | 0.38602
16.9 | 570 | 0.359 | 0.38602
16.9 | 571 | 0.359 | 0.38602
16.898 | 572 | 0.357 | 0.38387
16.896 | 573 | 0.355 | 0.38172
16.898 | 574 | 0.357 | 0.38387
16.896 | 575 | 0.355 | 0.38172
16.896 | 576 | 0.355 | 0.38172
16.893 | 577 | 0.352 | 0.37849
16.891 | 578 | 0.35 | 0.37634
16.893 | 579 | 0.352 | 0.37849
16.893 | 580 | 0.352 | 0.37849
16.891 | 581 | 0.35 | 0.37634
16.889 | 582 | 0.348 | 0.37419
16.889 | 583 | 0.348 | 0.37419
16.889 | 584 | 0.348 | 0.37419
16.886 | 585 | 0.345 | 0.37097
16.886 | 586 | 0.345 | 0.37097
16.884 | 587 | 0.343 | 0.36882
16.886 | 588 | 0.345 | 0.37097
16.884 | 589 | 0.343 | 0.36882
16.882 | 590 | 0.341 | 0.36667
16.882 | 591 | 0.341 | 0.36667
16.882 | 592 | 0.341 | 0.36667
16.882 | 593 | 0.341 | 0.36667
16.88 | 594 | 0.339 | 0.36452
16.877 | 595 | 0.336 | 0.36129
16.877 | 596 | 0.336 | 0.36129
16.877 | 597 | 0.336 | 0.36129
16.875 | 598 | 0.334 | 0.35914
16.875 | 599 | 0.334 | 0.35914
16.875 | 600 | 0.334 | 0.35914
16.873 | 601 | 0.332 | 0.35699
16.875 | 602 | 0.334 | 0.35914
16.873 | 603 | 0.332 | 0.35699
16.87 | 604 | 0.329 | 0.35376
16.87 | 605 | 0.329 | 0.35376
16.87 | 606 | 0.329 | 0.35376
16.868 | 607 | 0.327 | 0.35161
16.868 | 608 | 0.327 | 0.35161
16.868 | 609 | 0.327 | 0.35161
16.866 | 610 | 0.325 | 0.34946
16.866 | 611 | 0.325 | 0.34946
16.866 | 612 | 0.325 | 0.34946
16.863 | 613 | 0.322 | 0.34624
16.863 | 614 | 0.322 | 0.34624
16.863 | 615 | 0.322 | 0.34624
16.861 | 616 | 0.32 | 0.34409
16.861 | 617 | 0.32 | 0.34409
16.859 | 618 | 0.318 | 0.34194
16.859 | 619 | 0.318 | 0.34194
16.859 | 620 | 0.318 | 0.34194
16.859 | 621 | 0.318 | 0.34194
16.856 | 622 | 0.315 | 0.33871
16.856 | 623 | 0.315 | 0.33871
16.856 | 624 | 0.315 | 0.33871
16.854 | 625 | 0.313 | 0.33656
16.854 | 626 | 0.313 | 0.33656
16.852 | 627 | 0.311 | 0.33441
16.852 | 628 | 0.311 | 0.33441
16.852 | 629 | 0.311 | 0.33441
16.852 | 630 | 0.311 | 0.33441
16.849 | 631 | 0.308 | 0.33118
16.849 | 632 | 0.308 | 0.33118
16.849 | 633 | 0.308 | 0.33118
16.847 | 634 | 0.306 | 0.32903
16.847 | 635 | 0.306 | 0.32903
16.847 | 636 | 0.306 | 0.32903
16.845 | 637 | 0.304 | 0.32688
16.845 | 638 | 0.304 | 0.32688
16.845 | 639 | 0.304 | 0.32688
16.842 | 640 | 0.301 | 0.32366
16.842 | 641 | 0.301 | 0.32366
16.84 | 642 | 0.299 | 0.32151
16.84 | 643 | 0.299 | 0.32151
16.84 | 644 | 0.299 | 0.32151
16.838 | 645 | 0.297 | 0.31935
16.838 | 646 | 0.297 | 0.31935
16.838 | 647 | 0.297 | 0.31935
16.835 | 648 | 0.294 | 0.31613
16.835 | 649 | 0.294 | 0.31613
16.833 | 650 | 0.292 | 0.31398
16.833 | 651 | 0.292 | 0.31398
16.833 | 652 | 0.292 | 0.31398
16.831 | 653 | 0.29 | 0.31183
16.833 | 654 | 0.292 | 0.31398
16.831 | 655 | 0.29 | 0.31183
16.828 | 656 | 0.287 | 0.3086
16.828 | 657 | 0.287 | 0.3086
16.828 | 658 | 0.287 | 0.3086
16.826 | 659 | 0.285 | 0.30645
16.826 | 660 | 0.285 | 0.30645
16.826 | 661 | 0.285 | 0.30645
16.824 | 662 | 0.283 | 0.3043
16.824 | 663 | 0.283 | 0.3043
16.824 | 664 | 0.283 | 0.3043
16.824 | 665 | 0.283 | 0.3043
16.822 | 666 | 0.281 | 0.30215
16.822 | 667 | 0.281 | 0.30215
16.822 | 668 | 0.281 | 0.30215
16.819 | 669 | 0.278 | 0.29892
16.819 | 670 | 0.278 | 0.29892
16.817 | 671 | 0.276 | 0.29677
16.817 | 672 | 0.276 | 0.29677
16.817 | 673 | 0.276 | 0.29677
16.815 | 674 | 0.274 | 0.29462
16.812 | 675 | 0.271 | 0.2914
16.815 | 676 | 0.274 | 0.29462
16.812 | 677 | 0.271 | 0.2914
16.812 | 678 | 0.271 | 0.2914
16.812 | 679 | 0.271 | 0.2914
16.81 | 680 | 0.269 | 0.28925
16.81 | 681 | 0.269 | 0.28925
16.81 | 682 | 0.269 | 0.28925
16.808 | 683 | 0.267 | 0.2871
16.808 | 684 | 0.267 | 0.2871
16.808 | 685 | 0.267 | 0.2871
16.805 | 686 | 0.264 | 0.28387
16.805 | 687 | 0.264 | 0.28387
16.803 | 688 | 0.262 | 0.28172
16.803 | 689 | 0.262 | 0.28172
16.803 | 690 | 0.262 | 0.28172
16.801 | 691 | 0.26 | 0.27957
16.803 | 692 | 0.262 | 0.28172
16.801 | 693 | 0.26 | 0.27957
16.798 | 694 | 0.257 | 0.27634
16.798 | 695 | 0.257 | 0.27634
16.796 | 696 | 0.255 | 0.27419
16.796 | 697 | 0.255 | 0.27419
16.798 | 698 | 0.257 | 0.27634
16.796 | 699 | 0.255 | 0.27419
16.794 | 700 | 0.253 | 0.27204
16.794 | 701 | 0.253 | 0.27204
16.794 | 702 | 0.253 | 0.27204
16.791 | 703 | 0.25 | 0.26882
16.791 | 704 | 0.25 | 0.26882
16.791 | 705 | 0.25 | 0.26882
16.789 | 706 | 0.248 | 0.26667
16.789 | 707 | 0.248 | 0.26667
16.789 | 708 | 0.248 | 0.26667
16.787 | 709 | 0.246 | 0.26452
16.787 | 710 | 0.246 | 0.26452
16.787 | 711 | 0.246 | 0.26452
16.784 | 712 | 0.243 | 0.26129
16.784 | 713 | 0.243 | 0.26129
16.784 | 714 | 0.243 | 0.26129
16.782 | 715 | 0.241 | 0.25914
16.782 | 716 | 0.241 | 0.25914
16.78 | 717 | 0.239 | 0.25699
16.782 | 718 | 0.241 | 0.25914
16.782 | 719 | 0.241 | 0.25914
16.777 | 720 | 0.236 | 0.25376
16.78 | 721 | 0.239 | 0.25699
16.777 | 722 | 0.236 | 0.25376
16.777 | 723 | 0.236 | 0.25376
16.777 | 724 | 0.236 | 0.25376
16.775 | 725 | 0.234 | 0.25161
16.775 | 726 | 0.234 | 0.25161
16.773 | 727 | 0.232 | 0.24946
16.773 | 728 | 0.232 | 0.24946
16.773 | 729 | 0.232 | 0.24946
16.773 | 730 | 0.232 | 0.24946
16.771 | 731 | 0.23 | 0.24731
16.771 | 732 | 0.23 | 0.24731
16.771 | 733 | 0.23 | 0.24731
16.768 | 734 | 0.227 | 0.24409
16.766 | 735 | 0.225 | 0.24194
16.766 | 736 | 0.225 | 0.24194
16.766 | 737 | 0.225 | 0.24194
16.766 | 738 | 0.225 | 0.24194
16.766 | 739 | 0.225 | 0.24194
16.764 | 740 | 0.223 | 0.23978
16.764 | 741 | 0.223 | 0.23978
16.761 | 742 | 0.22 | 0.23656
16.761 | 743 | 0.22 | 0.23656
16.761 | 744 | 0.22 | 0.23656
16.761 | 745 | 0.22 | 0.23656
16.759 | 746 | 0.218 | 0.23441
16.759 | 747 | 0.218 | 0.23441
16.757 | 748 | 0.216 | 0.23226
16.757 | 749 | 0.216 | 0.23226
16.757 | 750 | 0.216 | 0.23226
16.754 | 751 | 0.213 | 0.22903
16.754 | 752 | 0.213 | 0.22903
16.754 | 753 | 0.213 | 0.22903
16.754 | 754 | 0.213 | 0.22903
16.754 | 755 | 0.213 | 0.22903
16.752 | 756 | 0.211 | 0.22688
16.752 | 757 | 0.211 | 0.22688
16.752 | 758 | 0.211 | 0.22688
16.752 | 759 | 0.211 | 0.22688
16.75 | 760 | 0.209 | 0.22473
16.75 | 761 | 0.209 | 0.22473
16.747 | 762 | 0.206 | 0.22151
16.747 | 763 | 0.206 | 0.22151
16.745 | 764 | 0.204 | 0.21935
16.745 | 765 | 0.204 | 0.21935
16.745 | 766 | 0.204 | 0.21935
16.745 | 767 | 0.204 | 0.21935
16.743 | 768 | 0.202 | 0.2172
16.743 | 769 | 0.202 | 0.2172
16.743 | 770 | 0.202 | 0.2172
16.74 | 771 | 0.199 | 0.21398
16.74 | 772 | 0.199 | 0.21398
16.74 | 773 | 0.199 | 0.21398
16.738 | 774 | 0.197 | 0.21183
16.74 | 775 | 0.199 | 0.21398
16.738 | 776 | 0.197 | 0.21183
16.738 | 777 | 0.197 | 0.21183
16.736 | 778 | 0.195 | 0.20968
16.736 | 779 | 0.195 | 0.20968
16.733 | 780 | 0.192 | 0.20645
16.736 | 781 | 0.195 | 0.20968
16.733 | 782 | 0.192 | 0.20645
16.733 | 783 | 0.192 | 0.20645
16.733 | 784 | 0.192 | 0.20645
16.733 | 785 | 0.192 | 0.20645
16.731 | 786 | 0.19 | 0.2043
16.729 | 787 | 0.188 | 0.20215
16.729 | 788 | 0.188 | 0.20215
16.729 | 789 | 0.188 | 0.20215
16.729 | 790 | 0.188 | 0.20215
16.726 | 791 | 0.185 | 0.19892
16.726 | 792 | 0.185 | 0.19892
16.724 | 793 | 0.183 | 0.19677
16.724 | 794 | 0.183 | 0.19677
16.724 | 795 | 0.183 | 0.19677
16.722 | 796 | 0.181 | 0.19462
16.722 | 797 | 0.181 | 0.19462
16.722 | 798 | 0.181 | 0.19462
16.722 | 799 | 0.181 | 0.19462
16.72 | 800 | 0.179 | 0.19247
16.72 | 801 | 0.179 | 0.19247
16.72 | 802 | 0.179 | 0.19247
16.717 | 803 | 0.176 | 0.18925
16.717 | 804 | 0.176 | 0.18925
16.717 | 805 | 0.176 | 0.18925
16.717 | 806 | 0.176 | 0.18925
16.715 | 807 | 0.174 | 0.1871
16.715 | 808 | 0.174 | 0.1871
16.713 | 809 | 0.172 | 0.18495
16.713 | 810 | 0.172 | 0.18495
16.71 | 811 | 0.169 | 0.18172
16.713 | 812 | 0.172 | 0.18495
16.713 | 813 | 0.172 | 0.18495
16.71 | 814 | 0.169 | 0.18172
16.71 | 815 | 0.169 | 0.18172
16.71 | 816 | 0.169 | 0.18172
16.708 | 817 | 0.167 | 0.17957
16.708 | 818 | 0.167 | 0.17957
16.708 | 819 | 0.167 | 0.17957
16.706 | 820 | 0.165 | 0.17742
16.703 | 821 | 0.162 | 0.17419
16.706 | 822 | 0.165 | 0.17742
16.703 | 823 | 0.162 | 0.17419
16.703 | 824 | 0.162 | 0.17419
16.703 | 825 | 0.162 | 0.17419
16.701 | 826 | 0.16 | 0.17204
16.701 | 827 | 0.16 | 0.17204
16.701 | 828 | 0.16 | 0.17204
16.699 | 829 | 0.158 | 0.16989
16.701 | 830 | 0.16 | 0.17204
16.699 | 831 | 0.158 | 0.16989
16.699 | 832 | 0.158 | 0.16989
16.699 | 833 | 0.158 | 0.16989
16.696 | 834 | 0.155 | 0.16667
16.696 | 835 | 0.155 | 0.16667
16.694 | 836 | 0.153 | 0.16452
16.694 | 837 | 0.153 | 0.16452
16.694 | 838 | 0.153 | 0.16452
16.694 | 839 | 0.153 | 0.16452
16.692 | 840 | 0.151 | 0.16237
16.692 | 841 | 0.151 | 0.16237
16.689 | 842 | 0.148 | 0.15914
16.689 | 843 | 0.148 | 0.15914
16.689 | 844 | 0.148 | 0.15914
16.687 | 845 | 0.146 | 0.15699
16.689 | 846 | 0.148 | 0.15914
16.687 | 847 | 0.146 | 0.15699
16.687 | 848 | 0.146 | 0.15699
16.685 | 849 | 0.144 | 0.15484
16.685 | 850 | 0.144 | 0.15484
16.685 | 851 | 0.144 | 0.15484
16.685 | 852 | 0.144 | 0.15484
16.682 | 853 | 0.141 | 0.15161
16.682 | 854 | 0.141 | 0.15161
16.68 | 855 | 0.139 | 0.14946
16.68 | 856 | 0.139 | 0.14946
16.68 | 857 | 0.139 | 0.14946
16.68 | 858 | 0.139 | 0.14946
16.678 | 859 | 0.137 | 0.14731
16.678 | 860 | 0.137 | 0.14731
16.678 | 861 | 0.137 | 0.14731
16.675 | 862 | 0.134 | 0.14409
16.675 | 863 | 0.134 | 0.14409
16.675 | 864 | 0.134 | 0.14409
16.675 | 865 | 0.134 | 0.14409
16.673 | 866 | 0.132 | 0.14194
16.673 | 867 | 0.132 | 0.14194
16.673 | 868 | 0.132 | 0.14194
16.673 | 869 | 0.132 | 0.14194
16.673 | 870 | 0.132 | 0.14194
16.668 | 871 | 0.127 | 0.13656
16.671 | 872 | 0.13 | 0.13978
16.668 | 873 | 0.127 | 0.13656
16.668 | 874 | 0.127 | 0.13656
16.666 | 875 | 0.125 | 0.13441
16.668 | 876 | 0.127 | 0.13656
16.666 | 877 | 0.125 | 0.13441
16.666 | 878 | 0.125 | 0.13441
16.666 | 879 | 0.125 | 0.13441
16.664 | 880 | 0.123 | 0.13226
16.662 | 881 | 0.121 | 0.13011
16.664 | 882 | 0.123 | 0.13226
16.664 | 883 | 0.123 | 0.13226
16.662 | 884 | 0.121 | 0.13011
16.662 | 885 | 0.121 | 0.13011
16.662 | 886 | 0.121 | 0.13011
16.662 | 887 | 0.121 | 0.13011
16.659 | 888 | 0.118 | 0.12688
16.657 | 889 | 0.116 | 0.12473
16.657 | 890 | 0.116 | 0.12473
16.655 | 891 | 0.114 | 0.12258
16.657 | 892 | 0.116 | 0.12473
16.657 | 893 | 0.116 | 0.12473
16.655 | 894 | 0.114 | 0.12258
16.655 | 895 | 0.114 | 0.12258
16.655 | 896 | 0.114 | 0.12258
16.655 | 897 | 0.114 | 0.12258
16.652 | 898 | 0.111 | 0.11935
16.652 | 899 | 0.111 | 0.11935
16.652 | 900 | 0.111 | 0.11935
16.652 | 901 | 0.111 | 0.11935
16.65 | 902 | 0.109 | 0.1172
16.65 | 903 | 0.109 | 0.1172
16.65 | 904 | 0.109 | 0.1172
16.648 | 905 | 0.107 | 0.11505
16.648 | 906 | 0.107 | 0.11505
16.648 | 907 | 0.107 | 0.11505
16.645 | 908 | 0.104 | 0.11183
16.645 | 909 | 0.104 | 0.11183
16.645 | 910 | 0.104 | 0.11183
16.643 | 911 | 0.102 | 0.10968
16.645 | 912 | 0.104 | 0.11183
16.643 | 913 | 0.102 | 0.10968
16.643 | 914 | 0.102 | 0.10968
16.641 | 915 | 0.1 | 0.10753
16.641 | 916 | 0.1 | 0.10753
16.641 | 917 | 0.1 | 0.10753
16.638 | 918 | 0.097 | 0.1043
16.638 | 919 | 0.097 | 0.1043
16.638 | 920 | 0.097 | 0.1043
16.638 | 921 | 0.097 | 0.1043
16.636 | 922 | 0.095 | 0.10215
16.636 | 923 | 0.095 | 0.10215
16.636 | 924 | 0.095 | 0.10215
16.636 | 925 | 0.095 | 0.10215
16.636 | 926 | 0.095 | 0.10215
16.636 | 927 | 0.095 | 0.10215
16.634 | 928 | 0.093 | 0.1
16.634 | 929 | 0.093 | 0.1
16.634 | 930 | 0.093 | 0.1
16.634 | 931 | 0.093 | 0.1
16.631 | 932 | 0.09 | 0.096774
16.631 | 933 | 0.09 | 0.096774
16.629 | 934 | 0.088 | 0.094624
16.629 | 935 | 0.088 | 0.094624
16.629 | 936 | 0.088 | 0.094624
16.629 | 937 | 0.088 | 0.094624
16.627 | 938 | 0.086 | 0.092473
16.627 | 939 | 0.086 | 0.092473
16.627 | 940 | 0.086 | 0.092473
16.624 | 941 | 0.083 | 0.089247
16.624 | 942 | 0.083 | 0.089247
16.624 | 943 | 0.083 | 0.089247
16.624 | 944 | 0.083 | 0.089247
16.622 | 945 | 0.081 | 0.087097
16.622 | 946 | 0.081 | 0.087097
16.622 | 947 | 0.081 | 0.087097
16.622 | 948 | 0.081 | 0.087097
16.62 | 949 | 0.079 | 0.084946
16.62 | 950 | 0.079 | 0.084946
16.62 | 951 | 0.079 | 0.084946
16.62 | 952 | 0.079 | 0.084946
16.617 | 953 | 0.076 | 0.08172
16.617 | 954 | 0.076 | 0.08172
16.617 | 955 | 0.076 | 0.08172
16.617 | 956 | 0.076 | 0.08172
16.617 | 957 | 0.076 | 0.08172
16.615 | 958 | 0.074 | 0.07957
16.615 | 959 | 0.074 | 0.07957
16.615 | 960 | 0.074 | 0.07957
16.613 | 961 | 0.072 | 0.077419
16.613 | 962 | 0.072 | 0.077419
16.613 | 963 | 0.072 | 0.077419
16.613 | 964 | 0.072 | 0.077419
16.611 | 965 | 0.07 | 0.075269
16.611 | 966 | 0.07 | 0.075269
16.611 | 967 | 0.07 | 0.075269
16.608 | 968 | 0.067 | 0.072043
16.608 | 969 | 0.067 | 0.072043
16.608 | 970 | 0.067 | 0.072043
16.606 | 971 | 0.065 | 0.069892
16.608 | 972 | 0.067 | 0.072043
16.606 | 973 | 0.065 | 0.069892
16.606 | 974 | 0.065 | 0.069892
16.604 | 975 | 0.063 | 0.067742
16.604 | 976 | 0.063 | 0.067742
16.604 | 977 | 0.063 | 0.067742
16.604 | 978 | 0.063 | 0.067742
16.604 | 979 | 0.063 | 0.067742
16.601 | 980 | 0.06 | 0.064516
16.601 | 981 | 0.06 | 0.064516
16.601 | 982 | 0.06 | 0.064516
16.601 | 983 | 0.06 | 0.064516
16.601 | 984 | 0.06 | 0.064516
16.597 | 985 | 0.056 | 0.060215
16.599 | 986 | 0.058 | 0.062366
16.597 | 987 | 0.056 | 0.060215
16.597 | 988 | 0.056 | 0.060215
16.597 | 989 | 0.056 | 0.060215
16.594 | 990 | 0.053 | 0.056989
16.594 | 991 | 0.053 | 0.056989
16.597 | 992 | 0.056 | 0.060215
16.592 | 993 | 0.051 | 0.054839
16.592 | 994 | 0.051 | 0.054839
16.592 | 995 | 0.051 | 0.054839
16.594 | 996 | 0.053 | 0.056989
16.592 | 997 | 0.051 | 0.054839
16.59 | 998 | 0.049 | 0.052688
16.59 | 999 | 0.049 | 0.052688
16.59 | 1000 | 0.049 | 0.052688
16.59 | 1001 | 0.049 | 0.052688
16.587 | 1002 | 0.046 | 0.049462
16.587 | 1003 | 0.046 | 0.049462
16.587 | 1004 | 0.046 | 0.049462
16.585 | 1005 | 0.044 | 0.047312
16.587 | 1006 | 0.046 | 0.049462
16.585 | 1007 | 0.044 | 0.047312
16.585 | 1008 | 0.044 | 0.047312
16.585 | 1009 | 0.044 | 0.047312
16.583 | 1010 | 0.042 | 0.045161
16.583 | 1011 | 0.042 | 0.045161
16.583 | 1012 | 0.042 | 0.045161
16.583 | 1013 | 0.042 | 0.045161
16.583 | 1014 | 0.042 | 0.045161
16.58 | 1015 | 0.039 | 0.041935
16.58 | 1016 | 0.039 | 0.041935
16.58 | 1017 | 0.039 | 0.041935
16.578 | 1018 | 0.037 | 0.039785
16.578 | 1019 | 0.037 | 0.039785
16.578 | 1020 | 0.037 | 0.039785
16.576 | 1021 | 0.035 | 0.037634
16.576 | 1022 | 0.035 | 0.037634
16.576 | 1023 | 0.035 | 0.037634
16.576 | 1024 | 0.035 | 0.037634
16.576 | 1025 | 0.035 | 0.037634
16.573 | 1026 | 0.032 | 0.034409
16.573 | 1027 | 0.032 | 0.034409
16.573 | 1028 | 0.032 | 0.034409
16.571 | 1029 | 0.03 | 0.032258
16.571 | 1030 | 0.03 | 0.032258
16.571 | 1031 | 0.03 | 0.032258
16.571 | 1032 | 0.03 | 0.032258
16.569 | 1033 | 0.028 | 0.030108
16.569 | 1034 | 0.028 | 0.030108
16.569 | 1035 | 0.028 | 0.030108
16.569 | 1036 | 0.028 | 0.030108
16.569 | 1037 | 0.028 | 0.030108
16.566 | 1038 | 0.025 | 0.026882
16.566 | 1039 | 0.025 | 0.026882
16.566 | 1040 | 0.025 | 0.026882
16.564 | 1041 | 0.023 | 0.024731
16.564 | 1042 | 0.023 | 0.024731
16.564 | 1043 | 0.023 | 0.024731
16.562 | 1044 | 0.021 | 0.022581
16.564 | 1045 | 0.023 | 0.024731
16.562 | 1046 | 0.021 | 0.022581
16.562 | 1047 | 0.021 | 0.022581
16.56 | 1048 | 0.019 | 0.02043
16.56 | 1049 | 0.019 | 0.02043
16.56 | 1050 | 0.019 | 0.02043
16.56 | 1051 | 0.019 | 0.02043
16.557 | 1052 | 0.016 | 0.017204
16.557 | 1053 | 0.016 | 0.017204
16.557 | 1054 | 0.016 | 0.017204
16.555 | 1055 | 0.014 | 0.015054
16.555 | 1056 | 0.014 | 0.015054
16.553 | 1057 | 0.012 | 0.012903
16.555 | 1058 | 0.014 | 0.015054
16.555 | 1059 | 0.014 | 0.015054
16.553 | 1060 | 0.012 | 0.012903
16.553 | 1061 | 0.012 | 0.012903
16.553 | 1062 | 0.012 | 0.012903
16.553 | 1063 | 0.012 | 0.012903
16.55 | 1064 | 0.009 | 0.0096774
16.55 | 1065 | 0.009 | 0.0096774
16.548 | 1066 | 0.007 | 0.0075269
16.55 | 1067 | 0.009 | 0.0096774
16.548 | 1068 | 0.007 | 0.0075269
16.546 | 1069 | 0.005 | 0.0053763
16.548 | 1070 | 0.007 | 0.0075269
16.546 | 1071 | 0.005 | 0.0053763
16.548 | 1072 | 0.007 | 0.0075269
16.546 | 1073 | 0.005 | 0.0053763
16.546 | 1074 | 0.005 | 0.0053763
16.543 | 1075 | 0.002 | 0.0021505
16.546 | 1076 | 0.005 | 0.0053763
16.543 | 1077 | 0.002 | 0.0021505
16.543 | 1078 | 0.002 | 0.0021505
16.541 | 1079 | 0 | 0
16.541 | 1080 | 0 | 0
16.541 | 1081 | 0 | 0
16.541 | 1082 | 0 | 0
16.541 | 1083 | 0 | 0