## DATA
RISING HEAD TEST MW14-05M
| WELL NO. | MW14-05M
| DATE | 2019-04-09
| INITAL HEAD ON TRANSDUCER | 16.541 | FEET H2O
| INITIAL DEPTH TO WATER | 7.63 | FEET (bgs)
| CASING DIAMETER | 2 | INCHES
| SAND DIAMETER | 4 | INCHES
| TOP OF OPEN INTERVAL | 11.5 | FEET (bgs)
| BOTTOM OF OPEN INTERVAL | 21.5 | FEET (bgs)
| SATURATED THICKNESS | 10 | FEET
| WATER TABLE TO BOTTOM OF SCREEN | 10 | FEET
| OPEN INTERVAL LENGTH | 10 | FEET
| STATIC IN SCREEN? | N
| MAX. HEAD CHANGE | 1.217 | FEET
| DEPTH TO WATER AT MAX. CHANGE | 8.847 | FEET (bgs)
| HEAD AT MAX. CHANGE IN SCREEN | N
| EXPECTED DISPLACEMENT | 1 | FEET H2O
FEET OF | TEST | HEAD | HEAD
WATER | ELAPSED | CHANGE | RATIO
TIME
(FEET) | (MIN) | (FEET)
15.324 | 0 | 1.217 | 1
15.328 | 1 | 1.213 | 0.99671
15.331 | 2 | 1.21 | 0.99425
15.333 | 3 | 1.208 | 0.9926
15.335 | 4 | 1.206 | 0.99096
15.338 | 5 | 1.203 | 0.9885
15.34 | 6 | 1.201 | 0.98685
15.34 | 7 | 1.201 | 0.98685
15.345 | 8 | 1.196 | 0.98274
15.345 | 9 | 1.196 | 0.98274
15.347 | 10 | 1.194 | 0.9811
15.352 | 11 | 1.189 | 0.97699
15.354 | 12 | 1.187 | 0.97535
15.356 | 13 | 1.185 | 0.97371
15.358 | 14 | 1.183 | 0.97206
15.358 | 15 | 1.183 | 0.97206
15.361 | 16 | 1.18 | 0.9696
15.363 | 17 | 1.178 | 0.96795
15.365 | 18 | 1.176 | 0.96631
15.368 | 19 | 1.173 | 0.96385
15.37 | 20 | 1.171 | 0.9622
15.372 | 21 | 1.169 | 0.96056
15.372 | 22 | 1.169 | 0.96056
15.375 | 23 | 1.166 | 0.95809
15.379 | 24 | 1.162 | 0.95481
15.382 | 25 | 1.159 | 0.95234
15.384 | 26 | 1.157 | 0.9507
15.386 | 27 | 1.155 | 0.94906
15.386 | 28 | 1.155 | 0.94906
15.389 | 29 | 1.152 | 0.94659
15.391 | 30 | 1.15 | 0.94495
15.393 | 31 | 1.148 | 0.9433
15.396 | 32 | 1.145 | 0.94084
15.398 | 33 | 1.143 | 0.93919
15.4 | 34 | 1.141 | 0.93755
15.4 | 35 | 1.141 | 0.93755
15.403 | 36 | 1.138 | 0.93509
15.405 | 37 | 1.136 | 0.93344
15.407 | 38 | 1.134 | 0.9318
15.41 | 39 | 1.131 | 0.92933
15.41 | 40 | 1.131 | 0.92933
15.412 | 41 | 1.129 | 0.92769
15.414 | 42 | 1.127 | 0.92605
15.416 | 43 | 1.125 | 0.9244
15.416 | 44 | 1.125 | 0.9244
15.421 | 45 | 1.12 | 0.9203
15.423 | 46 | 1.118 | 0.91865
15.423 | 47 | 1.118 | 0.91865
15.426 | 48 | 1.115 | 0.91619
15.428 | 49 | 1.113 | 0.91454
15.428 | 50 | 1.113 | 0.91454
15.43 | 51 | 1.111 | 0.9129
15.433 | 52 | 1.108 | 0.91044
15.437 | 53 | 1.104 | 0.90715
15.437 | 54 | 1.104 | 0.90715
15.44 | 55 | 1.101 | 0.90468
15.442 | 56 | 1.099 | 0.90304
15.444 | 57 | 1.097 | 0.9014
15.444 | 58 | 1.097 | 0.9014
15.447 | 59 | 1.094 | 0.89893
15.449 | 60 | 1.092 | 0.89729
15.451 | 61 | 1.09 | 0.89565
15.454 | 62 | 1.087 | 0.89318
15.456 | 63 | 1.085 | 0.89154
15.458 | 64 | 1.083 | 0.88989
15.458 | 65 | 1.083 | 0.88989
15.46 | 66 | 1.081 | 0.88825
15.46 | 67 | 1.081 | 0.88825
15.465 | 68 | 1.076 | 0.88414
15.467 | 69 | 1.074 | 0.8825
15.467 | 70 | 1.074 | 0.8825
15.467 | 71 | 1.074 | 0.8825
15.472 | 72 | 1.069 | 0.87839
15.472 | 73 | 1.069 | 0.87839
15.474 | 74 | 1.067 | 0.87675
15.477 | 75 | 1.064 | 0.87428
15.479 | 76 | 1.062 | 0.87264
15.481 | 77 | 1.06 | 0.87099
15.484 | 78 | 1.057 | 0.86853
15.484 | 79 | 1.057 | 0.86853
15.486 | 80 | 1.055 | 0.86689
15.488 | 81 | 1.053 | 0.86524
15.488 | 82 | 1.053 | 0.86524
15.491 | 83 | 1.05 | 0.86278
15.493 | 84 | 1.048 | 0.86113
15.493 | 85 | 1.048 | 0.86113
15.495 | 86 | 1.046 | 0.85949
15.498 | 87 | 1.043 | 0.85703
15.5 | 88 | 1.041 | 0.85538
15.502 | 89 | 1.039 | 0.85374
15.502 | 90 | 1.039 | 0.85374
15.505 | 91 | 1.036 | 0.85127
15.507 | 92 | 1.034 | 0.84963
15.509 | 93 | 1.032 | 0.84799
15.509 | 94 | 1.032 | 0.84799
15.511 | 95 | 1.03 | 0.84634
15.514 | 96 | 1.027 | 0.84388
15.516 | 97 | 1.025 | 0.84224
15.514 | 98 | 1.027 | 0.84388
15.518 | 99 | 1.023 | 0.84059
15.518 | 100 | 1.023 | 0.84059
15.521 | 101 | 1.02 | 0.83813
15.523 | 102 | 1.018 | 0.83648
15.525 | 103 | 1.016 | 0.83484
15.528 | 104 | 1.013 | 0.83237
15.528 | 105 | 1.013 | 0.83237
15.53 | 106 | 1.011 | 0.83073
15.532 | 107 | 1.009 | 0.82909
15.532 | 108 | 1.009 | 0.82909
15.535 | 109 | 1.006 | 0.82662
15.537 | 110 | 1.004 | 0.82498
15.537 | 111 | 1.004 | 0.82498
15.542 | 112 | 0.999 | 0.82087
15.542 | 113 | 0.999 | 0.82087
15.544 | 114 | 0.997 | 0.81923
15.544 | 115 | 0.997 | 0.81923
15.546 | 116 | 0.995 | 0.81758
15.549 | 117 | 0.992 | 0.81512
15.549 | 118 | 0.992 | 0.81512
15.551 | 119 | 0.99 | 0.81348
15.551 | 120 | 0.99 | 0.81348
15.556 | 121 | 0.985 | 0.80937
15.558 | 122 | 0.983 | 0.80772
15.558 | 123 | 0.983 | 0.80772
15.56 | 124 | 0.981 | 0.80608
15.562 | 125 | 0.979 | 0.80444
15.562 | 126 | 0.979 | 0.80444
15.562 | 127 | 0.979 | 0.80444
15.567 | 128 | 0.974 | 0.80033
15.567 | 129 | 0.974 | 0.80033
15.569 | 130 | 0.972 | 0.79869
15.572 | 131 | 0.969 | 0.79622
15.572 | 132 | 0.969 | 0.79622
15.574 | 133 | 0.967 | 0.79458
15.574 | 134 | 0.967 | 0.79458
15.576 | 135 | 0.965 | 0.79293
15.579 | 136 | 0.962 | 0.79047
15.579 | 137 | 0.962 | 0.79047
15.581 | 138 | 0.96 | 0.78882
15.583 | 139 | 0.958 | 0.78718
15.583 | 140 | 0.958 | 0.78718
15.586 | 141 | 0.955 | 0.78472
15.588 | 142 | 0.953 | 0.78307
15.588 | 143 | 0.953 | 0.78307
15.59 | 144 | 0.951 | 0.78143
15.593 | 145 | 0.948 | 0.77896
15.595 | 146 | 0.946 | 0.77732
15.595 | 147 | 0.946 | 0.77732
15.597 | 148 | 0.944 | 0.77568
15.6 | 149 | 0.941 | 0.77321
15.6 | 150 | 0.941 | 0.77321
15.602 | 151 | 0.939 | 0.77157
15.602 | 152 | 0.939 | 0.77157
15.604 | 153 | 0.937 | 0.76993
15.607 | 154 | 0.934 | 0.76746
15.607 | 155 | 0.934 | 0.76746
15.609 | 156 | 0.932 | 0.76582
15.611 | 157 | 0.93 | 0.76417
15.611 | 158 | 0.93 | 0.76417
15.613 | 159 | 0.928 | 0.76253
15.613 | 160 | 0.928 | 0.76253
15.618 | 161 | 0.923 | 0.75842
15.618 | 162 | 0.923 | 0.75842
15.62 | 163 | 0.921 | 0.75678
15.62 | 164 | 0.921 | 0.75678
15.623 | 165 | 0.918 | 0.75431
15.623 | 166 | 0.918 | 0.75431
15.625 | 167 | 0.916 | 0.75267
15.627 | 168 | 0.914 | 0.75103
15.63 | 169 | 0.911 | 0.74856
15.63 | 170 | 0.911 | 0.74856
15.632 | 171 | 0.909 | 0.74692
15.632 | 172 | 0.909 | 0.74692
15.632 | 173 | 0.909 | 0.74692
15.637 | 174 | 0.904 | 0.74281
15.637 | 175 | 0.904 | 0.74281
15.637 | 176 | 0.904 | 0.74281
15.641 | 177 | 0.9 | 0.73952
15.641 | 178 | 0.9 | 0.73952
15.644 | 179 | 0.897 | 0.73706
15.644 | 180 | 0.897 | 0.73706
15.648 | 181 | 0.893 | 0.73377
15.648 | 182 | 0.893 | 0.73377
15.648 | 183 | 0.893 | 0.73377
15.651 | 184 | 0.89 | 0.73131
15.651 | 185 | 0.89 | 0.73131
15.653 | 186 | 0.888 | 0.72966
15.655 | 187 | 0.886 | 0.72802
15.653 | 188 | 0.888 | 0.72966
15.658 | 189 | 0.883 | 0.72555
15.658 | 190 | 0.883 | 0.72555
15.66 | 191 | 0.881 | 0.72391
15.66 | 192 | 0.881 | 0.72391
15.662 | 193 | 0.879 | 0.72227
15.662 | 194 | 0.879 | 0.72227
15.667 | 195 | 0.874 | 0.71816
15.667 | 196 | 0.874 | 0.71816
15.669 | 197 | 0.872 | 0.71652
15.669 | 198 | 0.872 | 0.71652
15.671 | 199 | 0.87 | 0.71487
15.671 | 200 | 0.87 | 0.71487
15.671 | 201 | 0.87 | 0.71487
15.676 | 202 | 0.865 | 0.71076
15.676 | 203 | 0.865 | 0.71076
15.678 | 204 | 0.863 | 0.70912
15.678 | 205 | 0.863 | 0.70912
15.681 | 206 | 0.86 | 0.70666
15.683 | 207 | 0.858 | 0.70501
15.683 | 208 | 0.858 | 0.70501
15.685 | 209 | 0.856 | 0.70337
15.688 | 210 | 0.853 | 0.7009
15.688 | 211 | 0.853 | 0.7009
15.688 | 212 | 0.853 | 0.7009
15.69 | 213 | 0.851 | 0.69926
15.69 | 214 | 0.851 | 0.69926
15.692 | 215 | 0.849 | 0.69762
15.695 | 216 | 0.846 | 0.69515
15.695 | 217 | 0.846 | 0.69515
15.695 | 218 | 0.846 | 0.69515
15.699 | 219 | 0.842 | 0.69187
15.699 | 220 | 0.842 | 0.69187
15.699 | 221 | 0.842 | 0.69187
15.702 | 222 | 0.839 | 0.6894
15.704 | 223 | 0.837 | 0.68776
15.706 | 224 | 0.835 | 0.68611
15.706 | 225 | 0.835 | 0.68611
15.706 | 226 | 0.835 | 0.68611
15.709 | 227 | 0.832 | 0.68365
15.709 | 228 | 0.832 | 0.68365
15.711 | 229 | 0.83 | 0.682
15.711 | 230 | 0.83 | 0.682
15.713 | 231 | 0.828 | 0.68036
15.713 | 232 | 0.828 | 0.68036
15.716 | 233 | 0.825 | 0.6779
15.718 | 234 | 0.823 | 0.67625
15.718 | 235 | 0.823 | 0.67625
15.72 | 236 | 0.821 | 0.67461
15.722 | 237 | 0.819 | 0.67297
15.722 | 238 | 0.819 | 0.67297
15.722 | 239 | 0.819 | 0.67297
15.725 | 240 | 0.816 | 0.6705
15.727 | 241 | 0.814 | 0.66886
15.725 | 242 | 0.816 | 0.6705
15.727 | 243 | 0.814 | 0.66886
15.729 | 244 | 0.812 | 0.66721
15.732 | 245 | 0.809 | 0.66475
15.732 | 246 | 0.809 | 0.66475
15.734 | 247 | 0.807 | 0.66311
15.732 | 248 | 0.809 | 0.66475
15.734 | 249 | 0.807 | 0.66311
15.736 | 250 | 0.805 | 0.66146
15.739 | 251 | 0.802 | 0.659
15.739 | 252 | 0.802 | 0.659
15.741 | 253 | 0.8 | 0.65735
15.743 | 254 | 0.798 | 0.65571
15.743 | 255 | 0.798 | 0.65571
15.743 | 256 | 0.798 | 0.65571
15.746 | 257 | 0.795 | 0.65325
15.746 | 258 | 0.795 | 0.65325
15.748 | 259 | 0.793 | 0.6516
15.748 | 260 | 0.793 | 0.6516
15.748 | 261 | 0.793 | 0.6516
15.75 | 262 | 0.791 | 0.64996
15.753 | 263 | 0.788 | 0.64749
15.753 | 264 | 0.788 | 0.64749
15.753 | 265 | 0.788 | 0.64749
15.755 | 266 | 0.786 | 0.64585
15.757 | 267 | 0.784 | 0.64421
15.76 | 268 | 0.781 | 0.64174
15.76 | 269 | 0.781 | 0.64174
15.762 | 270 | 0.779 | 0.6401
15.762 | 271 | 0.779 | 0.6401
15.764 | 272 | 0.777 | 0.63846
15.764 | 273 | 0.777 | 0.63846
15.767 | 274 | 0.774 | 0.63599
15.767 | 275 | 0.774 | 0.63599
15.767 | 276 | 0.774 | 0.63599
15.769 | 277 | 0.772 | 0.63435
15.769 | 278 | 0.772 | 0.63435
15.771 | 279 | 0.77 | 0.6327
15.771 | 280 | 0.77 | 0.6327
15.773 | 281 | 0.768 | 0.63106
15.773 | 282 | 0.768 | 0.63106
15.776 | 283 | 0.765 | 0.62859
15.776 | 284 | 0.765 | 0.62859
15.778 | 285 | 0.763 | 0.62695
15.778 | 286 | 0.763 | 0.62695
15.78 | 287 | 0.761 | 0.62531
15.783 | 288 | 0.758 | 0.62284
15.783 | 289 | 0.758 | 0.62284
15.783 | 290 | 0.758 | 0.62284
15.785 | 291 | 0.756 | 0.6212
15.787 | 292 | 0.754 | 0.61956
15.79 | 293 | 0.751 | 0.61709
15.787 | 294 | 0.754 | 0.61956
15.79 | 295 | 0.751 | 0.61709
15.79 | 296 | 0.751 | 0.61709
15.792 | 297 | 0.749 | 0.61545
15.792 | 298 | 0.749 | 0.61545
15.794 | 299 | 0.747 | 0.6138
15.794 | 300 | 0.747 | 0.6138
15.794 | 301 | 0.747 | 0.6138
15.797 | 302 | 0.744 | 0.61134
15.799 | 303 | 0.742 | 0.6097
15.799 | 304 | 0.742 | 0.6097
15.799 | 305 | 0.742 | 0.6097
15.801 | 306 | 0.74 | 0.60805
15.801 | 307 | 0.74 | 0.60805
15.804 | 308 | 0.737 | 0.60559
15.806 | 309 | 0.735 | 0.60394
15.806 | 310 | 0.735 | 0.60394
15.808 | 311 | 0.733 | 0.6023
15.808 | 312 | 0.733 | 0.6023
15.811 | 313 | 0.73 | 0.59984
15.808 | 314 | 0.733 | 0.6023
15.811 | 315 | 0.73 | 0.59984
15.813 | 316 | 0.728 | 0.59819
15.813 | 317 | 0.728 | 0.59819
15.815 | 318 | 0.726 | 0.59655
15.815 | 319 | 0.726 | 0.59655
15.818 | 320 | 0.723 | 0.59408
15.818 | 321 | 0.723 | 0.59408
15.818 | 322 | 0.723 | 0.59408
15.822 | 323 | 0.719 | 0.5908
15.822 | 324 | 0.719 | 0.5908
15.824 | 325 | 0.717 | 0.58915
15.824 | 326 | 0.717 | 0.58915
15.827 | 327 | 0.714 | 0.58669
15.824 | 328 | 0.717 | 0.58915
15.825 | 329 | 0.716 | 0.58833
15.827 | 330 | 0.714 | 0.58669
15.827 | 331 | 0.714 | 0.58669
15.829 | 332 | 0.712 | 0.58505
15.831 | 333 | 0.71 | 0.5834
15.829 | 334 | 0.712 | 0.58505
15.834 | 335 | 0.707 | 0.58094
15.834 | 336 | 0.707 | 0.58094
15.834 | 337 | 0.707 | 0.58094
15.834 | 338 | 0.707 | 0.58094
15.836 | 339 | 0.705 | 0.57929
15.836 | 340 | 0.705 | 0.57929
15.838 | 341 | 0.703 | 0.57765
15.841 | 342 | 0.7 | 0.57518
15.841 | 343 | 0.7 | 0.57518
15.841 | 344 | 0.7 | 0.57518
15.843 | 345 | 0.698 | 0.57354
15.843 | 346 | 0.698 | 0.57354
15.845 | 347 | 0.696 | 0.5719
15.845 | 348 | 0.696 | 0.5719
15.845 | 349 | 0.696 | 0.5719
15.848 | 350 | 0.693 | 0.56943
15.85 | 351 | 0.691 | 0.56779
15.852 | 352 | 0.689 | 0.56615
15.85 | 353 | 0.691 | 0.56779
15.852 | 354 | 0.689 | 0.56615
15.852 | 355 | 0.689 | 0.56615
15.855 | 356 | 0.686 | 0.56368
15.855 | 357 | 0.686 | 0.56368
15.857 | 358 | 0.684 | 0.56204
15.857 | 359 | 0.684 | 0.56204
15.859 | 360 | 0.682 | 0.56039
15.859 | 361 | 0.682 | 0.56039
15.859 | 362 | 0.682 | 0.56039
15.862 | 363 | 0.679 | 0.55793
15.862 | 364 | 0.679 | 0.55793
15.862 | 365 | 0.679 | 0.55793
15.866 | 366 | 0.675 | 0.55464
15.864 | 367 | 0.677 | 0.55629
15.866 | 368 | 0.675 | 0.55464
15.866 | 369 | 0.675 | 0.55464
15.869 | 370 | 0.672 | 0.55218
15.869 | 371 | 0.672 | 0.55218
15.869 | 372 | 0.672 | 0.55218
15.871 | 373 | 0.67 | 0.55053
15.871 | 374 | 0.67 | 0.55053
15.873 | 375 | 0.668 | 0.54889
15.873 | 376 | 0.668 | 0.54889
15.873 | 377 | 0.668 | 0.54889
15.876 | 378 | 0.665 | 0.54643
15.878 | 379 | 0.663 | 0.54478
15.876 | 380 | 0.665 | 0.54643
15.878 | 381 | 0.663 | 0.54478
15.878 | 382 | 0.663 | 0.54478
15.88 | 383 | 0.661 | 0.54314
15.88 | 384 | 0.661 | 0.54314
15.882 | 385 | 0.659 | 0.5415
15.882 | 386 | 0.659 | 0.5415
15.885 | 387 | 0.656 | 0.53903
15.885 | 388 | 0.656 | 0.53903
15.887 | 389 | 0.654 | 0.53739
15.885 | 390 | 0.656 | 0.53903
15.887 | 391 | 0.654 | 0.53739
15.887 | 392 | 0.654 | 0.53739
15.889 | 393 | 0.652 | 0.53574
15.892 | 394 | 0.649 | 0.53328
15.892 | 395 | 0.649 | 0.53328
15.894 | 396 | 0.647 | 0.53164
15.894 | 397 | 0.647 | 0.53164
15.894 | 398 | 0.647 | 0.53164
15.896 | 399 | 0.645 | 0.52999
15.896 | 400 | 0.645 | 0.52999
15.896 | 401 | 0.645 | 0.52999
15.899 | 402 | 0.642 | 0.52753
15.899 | 403 | 0.642 | 0.52753
15.901 | 404 | 0.64 | 0.52588
15.901 | 405 | 0.64 | 0.52588
15.901 | 406 | 0.64 | 0.52588
15.901 | 407 | 0.64 | 0.52588
15.903 | 408 | 0.638 | 0.52424
15.903 | 409 | 0.638 | 0.52424
15.903 | 410 | 0.638 | 0.52424
15.906 | 411 | 0.635 | 0.52177
15.908 | 412 | 0.633 | 0.52013
15.908 | 413 | 0.633 | 0.52013
15.908 | 414 | 0.633 | 0.52013
15.908 | 415 | 0.633 | 0.52013
15.91 | 416 | 0.631 | 0.51849
15.913 | 417 | 0.628 | 0.51602
15.91 | 418 | 0.631 | 0.51849
15.913 | 419 | 0.628 | 0.51602
15.913 | 420 | 0.628 | 0.51602
15.913 | 421 | 0.628 | 0.51602
15.917 | 422 | 0.624 | 0.51274
15.917 | 423 | 0.624 | 0.51274
15.92 | 424 | 0.621 | 0.51027
15.917 | 425 | 0.624 | 0.51274
15.92 | 426 | 0.621 | 0.51027
15.92 | 427 | 0.621 | 0.51027
15.922 | 428 | 0.619 | 0.50863
15.922 | 429 | 0.619 | 0.50863
15.924 | 430 | 0.617 | 0.50698
15.924 | 431 | 0.617 | 0.50698
15.924 | 432 | 0.617 | 0.50698
15.924 | 433 | 0.617 | 0.50698
15.927 | 434 | 0.614 | 0.50452
15.927 | 435 | 0.614 | 0.50452
15.929 | 436 | 0.612 | 0.50288
15.929 | 437 | 0.612 | 0.50288
15.929 | 438 | 0.612 | 0.50288
15.929 | 439 | 0.612 | 0.50288
15.931 | 440 | 0.61 | 0.50123
15.931 | 441 | 0.61 | 0.50123
15.931 | 442 | 0.61 | 0.50123
15.933 | 443 | 0.608 | 0.49959
15.933 | 444 | 0.608 | 0.49959
15.936 | 445 | 0.605 | 0.49712
15.936 | 446 | 0.605 | 0.49712
15.936 | 447 | 0.605 | 0.49712
15.936 | 448 | 0.605 | 0.49712
15.938 | 449 | 0.603 | 0.49548
15.938 | 450 | 0.603 | 0.49548
15.94 | 451 | 0.601 | 0.49384
15.94 | 452 | 0.601 | 0.49384
15.94 | 453 | 0.601 | 0.49384
15.94 | 454 | 0.601 | 0.49384
15.943 | 455 | 0.598 | 0.49137
15.943 | 456 | 0.598 | 0.49137
15.945 | 457 | 0.596 | 0.48973
15.945 | 458 | 0.596 | 0.48973
15.945 | 459 | 0.596 | 0.48973
15.947 | 460 | 0.594 | 0.48809
15.947 | 461 | 0.594 | 0.48809
15.947 | 462 | 0.594 | 0.48809
15.947 | 463 | 0.594 | 0.48809
15.95 | 464 | 0.591 | 0.48562
15.952 | 465 | 0.589 | 0.48398
15.95 | 466 | 0.591 | 0.48562
15.952 | 467 | 0.589 | 0.48398
15.952 | 468 | 0.589 | 0.48398
15.952 | 469 | 0.589 | 0.48398
15.954 | 470 | 0.587 | 0.48233
15.957 | 471 | 0.584 | 0.47987
15.954 | 472 | 0.587 | 0.48233
15.957 | 473 | 0.584 | 0.47987
15.957 | 474 | 0.584 | 0.47987
15.959 | 475 | 0.582 | 0.47823
15.959 | 476 | 0.582 | 0.47823
15.959 | 477 | 0.582 | 0.47823
15.959 | 478 | 0.582 | 0.47823
15.961 | 479 | 0.58 | 0.47658
15.964 | 480 | 0.577 | 0.47412
15.961 | 481 | 0.58 | 0.47658
15.964 | 482 | 0.577 | 0.47412
15.964 | 483 | 0.577 | 0.47412
15.966 | 484 | 0.575 | 0.47247
15.966 | 485 | 0.575 | 0.47247
15.966 | 486 | 0.575 | 0.47247
15.968 | 487 | 0.573 | 0.47083
15.968 | 488 | 0.573 | 0.47083
15.971 | 489 | 0.57 | 0.46836
15.968 | 490 | 0.573 | 0.47083
15.971 | 491 | 0.57 | 0.46836
15.973 | 492 | 0.568 | 0.46672
15.973 | 493 | 0.568 | 0.46672
15.973 | 494 | 0.568 | 0.46672
15.975 | 495 | 0.566 | 0.46508
15.975 | 496 | 0.566 | 0.46508
15.975 | 497 | 0.566 | 0.46508
15.975 | 498 | 0.566 | 0.46508
15.975 | 499 | 0.566 | 0.46508
15.977 | 500 | 0.564 | 0.46343
15.977 | 501 | 0.564 | 0.46343
15.98 | 502 | 0.561 | 0.46097
15.98 | 503 | 0.561 | 0.46097
15.977 | 504 | 0.564 | 0.46343
15.98 | 505 | 0.561 | 0.46097
15.982 | 506 | 0.559 | 0.45933
15.982 | 507 | 0.559 | 0.45933
15.982 | 508 | 0.559 | 0.45933
15.984 | 509 | 0.557 | 0.45768
15.984 | 510 | 0.557 | 0.45768
15.984 | 511 | 0.557 | 0.45768
15.984 | 512 | 0.557 | 0.45768
15.987 | 513 | 0.554 | 0.45522
15.987 | 514 | 0.554 | 0.45522
15.989 | 515 | 0.552 | 0.45357
15.989 | 516 | 0.552 | 0.45357
15.991 | 517 | 0.55 | 0.45193
15.991 | 518 | 0.55 | 0.45193
15.991 | 519 | 0.55 | 0.45193
15.991 | 520 | 0.55 | 0.45193
15.994 | 521 | 0.547 | 0.44947
15.991 | 522 | 0.55 | 0.45193
15.994 | 523 | 0.547 | 0.44947
15.996 | 524 | 0.545 | 0.44782
15.994 | 525 | 0.547 | 0.44947
15.996 | 526 | 0.545 | 0.44782
15.996 | 527 | 0.545 | 0.44782
15.998 | 528 | 0.543 | 0.44618
16.001 | 529 | 0.54 | 0.44371
15.998 | 530 | 0.543 | 0.44618
15.998 | 531 | 0.543 | 0.44618
15.998 | 532 | 0.543 | 0.44618
16.001 | 533 | 0.54 | 0.44371
16.003 | 534 | 0.538 | 0.44207
16.005 | 535 | 0.536 | 0.44043
16.005 | 536 | 0.536 | 0.44043
16.003 | 537 | 0.538 | 0.44207
16.005 | 538 | 0.536 | 0.44043
16.005 | 539 | 0.536 | 0.44043
16.005 | 540 | 0.536 | 0.44043
16.008 | 541 | 0.533 | 0.43796
16.008 | 542 | 0.533 | 0.43796
16.008 | 543 | 0.533 | 0.43796
16.008 | 544 | 0.533 | 0.43796
16.01 | 545 | 0.531 | 0.43632
16.01 | 546 | 0.531 | 0.43632
16.01 | 547 | 0.531 | 0.43632
16.012 | 548 | 0.529 | 0.43468
16.015 | 549 | 0.526 | 0.43221
16.015 | 550 | 0.526 | 0.43221
16.015 | 551 | 0.526 | 0.43221
16.015 | 552 | 0.526 | 0.43221
16.017 | 553 | 0.524 | 0.43057
16.015 | 554 | 0.526 | 0.43221
16.017 | 555 | 0.524 | 0.43057
16.017 | 556 | 0.524 | 0.43057
16.017 | 557 | 0.524 | 0.43057
16.019 | 558 | 0.522 | 0.42892
16.019 | 559 | 0.522 | 0.42892
16.019 | 560 | 0.522 | 0.42892
16.019 | 561 | 0.522 | 0.42892
16.022 | 562 | 0.519 | 0.42646
16.022 | 563 | 0.519 | 0.42646
16.024 | 564 | 0.517 | 0.42482
16.024 | 565 | 0.517 | 0.42482
16.024 | 566 | 0.517 | 0.42482
16.024 | 567 | 0.517 | 0.42482
16.024 | 568 | 0.517 | 0.42482
16.026 | 569 | 0.515 | 0.42317
16.026 | 570 | 0.515 | 0.42317
16.028 | 571 | 0.513 | 0.42153
16.028 | 572 | 0.513 | 0.42153
16.028 | 573 | 0.513 | 0.42153
16.031 | 574 | 0.51 | 0.41906
16.028 | 575 | 0.513 | 0.42153
16.031 | 576 | 0.51 | 0.41906
16.031 | 577 | 0.51 | 0.41906
16.031 | 578 | 0.51 | 0.41906
16.031 | 579 | 0.51 | 0.41906
16.033 | 580 | 0.508 | 0.41742
16.033 | 581 | 0.508 | 0.41742
16.031 | 582 | 0.51 | 0.41906
16.033 | 583 | 0.508 | 0.41742
16.035 | 584 | 0.506 | 0.41578
16.035 | 585 | 0.506 | 0.41578
16.038 | 586 | 0.503 | 0.41331
16.038 | 587 | 0.503 | 0.41331
16.038 | 588 | 0.503 | 0.41331
16.038 | 589 | 0.503 | 0.41331
16.04 | 590 | 0.501 | 0.41167
16.038 | 591 | 0.503 | 0.41331
16.04 | 592 | 0.501 | 0.41167
16.04 | 593 | 0.501 | 0.41167
16.042 | 594 | 0.499 | 0.41002
16.042 | 595 | 0.499 | 0.41002
16.042 | 596 | 0.499 | 0.41002
16.042 | 597 | 0.499 | 0.41002
16.042 | 598 | 0.499 | 0.41002
16.045 | 599 | 0.496 | 0.40756
16.045 | 600 | 0.496 | 0.40756
16.047 | 601 | 0.494 | 0.40592
16.047 | 602 | 0.494 | 0.40592
16.047 | 603 | 0.494 | 0.40592
16.047 | 604 | 0.494 | 0.40592
16.049 | 605 | 0.492 | 0.40427
16.049 | 606 | 0.492 | 0.40427
16.049 | 607 | 0.492 | 0.40427
16.052 | 608 | 0.489 | 0.40181
16.052 | 609 | 0.489 | 0.40181
16.052 | 610 | 0.489 | 0.40181
16.052 | 611 | 0.489 | 0.40181
16.054 | 612 | 0.487 | 0.40016
16.054 | 613 | 0.487 | 0.40016
16.054 | 614 | 0.487 | 0.40016
16.054 | 615 | 0.487 | 0.40016
16.056 | 616 | 0.485 | 0.39852
16.056 | 617 | 0.485 | 0.39852
16.056 | 618 | 0.485 | 0.39852
16.056 | 619 | 0.485 | 0.39852
16.056 | 620 | 0.485 | 0.39852
16.059 | 621 | 0.482 | 0.39606
16.059 | 622 | 0.482 | 0.39606
16.061 | 623 | 0.48 | 0.39441
16.061 | 624 | 0.48 | 0.39441
16.061 | 625 | 0.48 | 0.39441
16.061 | 626 | 0.48 | 0.39441
16.061 | 627 | 0.48 | 0.39441
16.061 | 628 | 0.48 | 0.39441
16.063 | 629 | 0.478 | 0.39277
16.063 | 630 | 0.478 | 0.39277
16.066 | 631 | 0.475 | 0.3903
16.066 | 632 | 0.475 | 0.3903
16.063 | 633 | 0.478 | 0.39277
16.066 | 634 | 0.475 | 0.3903
16.066 | 635 | 0.475 | 0.3903
16.068 | 636 | 0.473 | 0.38866
16.066 | 637 | 0.475 | 0.3903
16.068 | 638 | 0.473 | 0.38866
16.068 | 639 | 0.473 | 0.38866
16.07 | 640 | 0.471 | 0.38702
16.07 | 641 | 0.471 | 0.38702
16.07 | 642 | 0.471 | 0.38702
16.07 | 643 | 0.471 | 0.38702
16.07 | 644 | 0.471 | 0.38702
16.073 | 645 | 0.468 | 0.38455
16.073 | 646 | 0.468 | 0.38455
16.07 | 647 | 0.471 | 0.38702
16.073 | 648 | 0.468 | 0.38455
16.073 | 649 | 0.468 | 0.38455
16.075 | 650 | 0.466 | 0.38291
16.075 | 651 | 0.466 | 0.38291
16.077 | 652 | 0.464 | 0.38127
16.077 | 653 | 0.464 | 0.38127
16.077 | 654 | 0.464 | 0.38127
16.077 | 655 | 0.464 | 0.38127
16.077 | 656 | 0.464 | 0.38127
16.08 | 657 | 0.461 | 0.3788
16.077 | 658 | 0.464 | 0.38127
16.08 | 659 | 0.461 | 0.3788
16.08 | 660 | 0.461 | 0.3788
16.08 | 661 | 0.461 | 0.3788
16.08 | 662 | 0.461 | 0.3788
16.082 | 663 | 0.459 | 0.37716
16.082 | 664 | 0.459 | 0.37716
16.084 | 665 | 0.457 | 0.37551
16.084 | 666 | 0.457 | 0.37551
16.084 | 667 | 0.457 | 0.37551
16.084 | 668 | 0.457 | 0.37551
16.084 | 669 | 0.457 | 0.37551
16.084 | 670 | 0.457 | 0.37551
16.086 | 671 | 0.455 | 0.37387
16.086 | 672 | 0.455 | 0.37387
16.086 | 673 | 0.455 | 0.37387
16.089 | 674 | 0.452 | 0.37141
16.086 | 675 | 0.455 | 0.37387
16.089 | 676 | 0.452 | 0.37141
16.089 | 677 | 0.452 | 0.37141
16.091 | 678 | 0.45 | 0.36976
16.091 | 679 | 0.45 | 0.36976
16.091 | 680 | 0.45 | 0.36976
16.091 | 681 | 0.45 | 0.36976
16.091 | 682 | 0.45 | 0.36976
16.093 | 683 | 0.448 | 0.36812
16.091 | 684 | 0.45 | 0.36976
16.093 | 685 | 0.448 | 0.36812
16.093 | 686 | 0.448 | 0.36812
16.093 | 687 | 0.448 | 0.36812
16.096 | 688 | 0.445 | 0.36565
16.096 | 689 | 0.445 | 0.36565
16.098 | 690 | 0.443 | 0.36401
16.098 | 691 | 0.443 | 0.36401
16.096 | 692 | 0.445 | 0.36565
16.098 | 693 | 0.443 | 0.36401
16.098 | 694 | 0.443 | 0.36401
16.098 | 695 | 0.443 | 0.36401
16.098 | 696 | 0.443 | 0.36401
16.1 | 697 | 0.441 | 0.36237
16.1 | 698 | 0.441 | 0.36237
16.1 | 699 | 0.441 | 0.36237
16.1 | 700 | 0.441 | 0.36237
16.103 | 701 | 0.438 | 0.3599
16.1 | 702 | 0.441 | 0.36237
16.105 | 703 | 0.436 | 0.35826
16.103 | 704 | 0.438 | 0.3599
16.103 | 705 | 0.438 | 0.3599
16.105 | 706 | 0.436 | 0.35826
16.103 | 707 | 0.438 | 0.3599
16.105 | 708 | 0.436 | 0.35826
16.107 | 709 | 0.434 | 0.35661
16.105 | 710 | 0.436 | 0.35826
16.105 | 711 | 0.436 | 0.35826
16.107 | 712 | 0.434 | 0.35661
16.105 | 713 | 0.436 | 0.35826
16.107 | 714 | 0.434 | 0.35661
16.107 | 715 | 0.434 | 0.35661
16.11 | 716 | 0.431 | 0.35415
16.11 | 717 | 0.431 | 0.35415
16.11 | 718 | 0.431 | 0.35415
16.11 | 719 | 0.431 | 0.35415
16.11 | 720 | 0.431 | 0.35415
16.112 | 721 | 0.429 | 0.35251
16.112 | 722 | 0.429 | 0.35251
16.112 | 723 | 0.429 | 0.35251
16.114 | 724 | 0.427 | 0.35086
16.114 | 725 | 0.427 | 0.35086
16.114 | 726 | 0.427 | 0.35086
16.114 | 727 | 0.427 | 0.35086
16.114 | 728 | 0.427 | 0.35086
16.117 | 729 | 0.424 | 0.3484
16.117 | 730 | 0.424 | 0.3484
16.117 | 731 | 0.424 | 0.3484
16.117 | 732 | 0.424 | 0.3484
16.117 | 733 | 0.424 | 0.3484
16.119 | 734 | 0.422 | 0.34675
16.121 | 735 | 0.42 | 0.34511
16.119 | 736 | 0.422 | 0.34675
16.121 | 737 | 0.42 | 0.34511
16.119 | 738 | 0.422 | 0.34675
16.121 | 739 | 0.42 | 0.34511
16.121 | 740 | 0.42 | 0.34511
16.121 | 741 | 0.42 | 0.34511
16.121 | 742 | 0.42 | 0.34511
16.124 | 743 | 0.417 | 0.34265
16.124 | 744 | 0.417 | 0.34265
16.124 | 745 | 0.417 | 0.34265
16.124 | 746 | 0.417 | 0.34265
16.124 | 747 | 0.417 | 0.34265
16.124 | 748 | 0.417 | 0.34265
16.126 | 749 | 0.415 | 0.341
16.126 | 750 | 0.415 | 0.341
16.126 | 751 | 0.415 | 0.341
16.126 | 752 | 0.415 | 0.341
16.126 | 753 | 0.415 | 0.341
16.128 | 754 | 0.413 | 0.33936
16.128 | 755 | 0.413 | 0.33936
16.128 | 756 | 0.413 | 0.33936
16.128 | 757 | 0.413 | 0.33936
16.131 | 758 | 0.41 | 0.33689
16.131 | 759 | 0.41 | 0.33689
16.133 | 760 | 0.408 | 0.33525
16.131 | 761 | 0.41 | 0.33689
16.133 | 762 | 0.408 | 0.33525
16.133 | 763 | 0.408 | 0.33525
16.133 | 764 | 0.408 | 0.33525
16.131 | 765 | 0.41 | 0.33689
16.133 | 766 | 0.408 | 0.33525
16.135 | 767 | 0.406 | 0.33361
16.133 | 768 | 0.408 | 0.33525
16.135 | 769 | 0.406 | 0.33361
16.135 | 770 | 0.406 | 0.33361
16.135 | 771 | 0.406 | 0.33361
16.137 | 772 | 0.404 | 0.33196
16.137 | 773 | 0.404 | 0.33196
16.137 | 774 | 0.404 | 0.33196
16.14 | 775 | 0.401 | 0.3295
16.137 | 776 | 0.404 | 0.33196
16.14 | 777 | 0.401 | 0.3295
16.14 | 778 | 0.401 | 0.3295
16.14 | 779 | 0.401 | 0.3295
16.142 | 780 | 0.399 | 0.32786
16.14 | 781 | 0.401 | 0.3295
16.142 | 782 | 0.399 | 0.32786
16.142 | 783 | 0.399 | 0.32786
16.142 | 784 | 0.399 | 0.32786
16.144 | 785 | 0.397 | 0.32621
16.142 | 786 | 0.399 | 0.32786
16.144 | 787 | 0.397 | 0.32621
16.144 | 788 | 0.397 | 0.32621
16.144 | 789 | 0.397 | 0.32621
16.144 | 790 | 0.397 | 0.32621
16.147 | 791 | 0.394 | 0.32375
16.147 | 792 | 0.394 | 0.32375
16.147 | 793 | 0.394 | 0.32375
16.147 | 794 | 0.394 | 0.32375
16.149 | 795 | 0.392 | 0.3221
16.147 | 796 | 0.394 | 0.32375
16.147 | 797 | 0.394 | 0.32375
16.147 | 798 | 0.394 | 0.32375
16.149 | 799 | 0.392 | 0.3221
16.149 | 800 | 0.392 | 0.3221
16.151 | 801 | 0.39 | 0.32046
16.151 | 802 | 0.39 | 0.32046
16.151 | 803 | 0.39 | 0.32046
16.151 | 804 | 0.39 | 0.32046
16.151 | 805 | 0.39 | 0.32046
16.151 | 806 | 0.39 | 0.32046
16.154 | 807 | 0.387 | 0.318
16.154 | 808 | 0.387 | 0.318
16.154 | 809 | 0.387 | 0.318
16.154 | 810 | 0.387 | 0.318
16.156 | 811 | 0.385 | 0.31635
16.156 | 812 | 0.385 | 0.31635
16.156 | 813 | 0.385 | 0.31635
16.156 | 814 | 0.385 | 0.31635
16.156 | 815 | 0.385 | 0.31635
16.156 | 816 | 0.385 | 0.31635
16.156 | 817 | 0.385 | 0.31635
16.156 | 818 | 0.385 | 0.31635
16.158 | 819 | 0.383 | 0.31471
16.158 | 820 | 0.383 | 0.31471
16.158 | 821 | 0.383 | 0.31471
16.158 | 822 | 0.383 | 0.31471
16.161 | 823 | 0.38 | 0.31224
16.161 | 824 | 0.38 | 0.31224
16.161 | 825 | 0.38 | 0.31224
16.163 | 826 | 0.378 | 0.3106
16.163 | 827 | 0.378 | 0.3106
16.163 | 828 | 0.378 | 0.3106
16.161 | 829 | 0.38 | 0.31224
16.165 | 830 | 0.376 | 0.30896
16.163 | 831 | 0.378 | 0.3106
16.163 | 832 | 0.378 | 0.3106
16.165 | 833 | 0.376 | 0.30896
16.163 | 834 | 0.378 | 0.3106
16.163 | 835 | 0.378 | 0.3106
16.165 | 836 | 0.376 | 0.30896
16.165 | 837 | 0.376 | 0.30896
16.165 | 838 | 0.376 | 0.30896
16.168 | 839 | 0.373 | 0.30649
16.168 | 840 | 0.373 | 0.30649
16.168 | 841 | 0.373 | 0.30649
16.17 | 842 | 0.371 | 0.30485
16.168 | 843 | 0.373 | 0.30649
16.17 | 844 | 0.371 | 0.30485
16.17 | 845 | 0.371 | 0.30485
16.17 | 846 | 0.371 | 0.30485
16.17 | 847 | 0.371 | 0.30485
16.17 | 848 | 0.371 | 0.30485
16.172 | 849 | 0.369 | 0.3032
16.172 | 850 | 0.369 | 0.3032
16.172 | 851 | 0.369 | 0.3032
16.172 | 852 | 0.369 | 0.3032
16.175 | 853 | 0.366 | 0.30074
16.175 | 854 | 0.366 | 0.30074
16.172 | 855 | 0.369 | 0.3032
16.175 | 856 | 0.366 | 0.30074
16.175 | 857 | 0.366 | 0.30074
16.175 | 858 | 0.366 | 0.30074
16.175 | 859 | 0.366 | 0.30074
16.177 | 860 | 0.364 | 0.2991
16.177 | 861 | 0.364 | 0.2991
16.177 | 862 | 0.364 | 0.2991
16.177 | 863 | 0.364 | 0.2991
16.177 | 864 | 0.364 | 0.2991
16.179 | 865 | 0.362 | 0.29745
16.179 | 866 | 0.362 | 0.29745
16.179 | 867 | 0.362 | 0.29745
16.179 | 868 | 0.362 | 0.29745
16.179 | 869 | 0.362 | 0.29745
16.182 | 870 | 0.359 | 0.29499
16.182 | 871 | 0.359 | 0.29499
16.182 | 872 | 0.359 | 0.29499
16.182 | 873 | 0.359 | 0.29499
16.184 | 874 | 0.357 | 0.29334
16.182 | 875 | 0.359 | 0.29499
16.184 | 876 | 0.357 | 0.29334
16.182 | 877 | 0.359 | 0.29499
16.184 | 878 | 0.357 | 0.29334
16.184 | 879 | 0.357 | 0.29334
16.184 | 880 | 0.357 | 0.29334
16.184 | 881 | 0.357 | 0.29334
16.186 | 882 | 0.355 | 0.2917
16.184 | 883 | 0.357 | 0.29334
16.186 | 884 | 0.355 | 0.2917
16.184 | 885 | 0.357 | 0.29334
16.186 | 886 | 0.355 | 0.2917
16.186 | 887 | 0.355 | 0.2917
16.186 | 888 | 0.355 | 0.2917
16.188 | 889 | 0.353 | 0.29006
16.188 | 890 | 0.353 | 0.29006
16.188 | 891 | 0.353 | 0.29006
16.188 | 892 | 0.353 | 0.29006
16.188 | 893 | 0.353 | 0.29006
16.191 | 894 | 0.35 | 0.28759
16.191 | 895 | 0.35 | 0.28759
16.191 | 896 | 0.35 | 0.28759
16.191 | 897 | 0.35 | 0.28759
16.191 | 898 | 0.35 | 0.28759
16.193 | 899 | 0.348 | 0.28595
16.193 | 900 | 0.348 | 0.28595
16.193 | 901 | 0.348 | 0.28595
16.193 | 902 | 0.348 | 0.28595
16.193 | 903 | 0.348 | 0.28595
16.193 | 904 | 0.348 | 0.28595
16.193 | 905 | 0.348 | 0.28595
16.193 | 906 | 0.348 | 0.28595
16.195 | 907 | 0.346 | 0.28431
16.195 | 908 | 0.346 | 0.28431
16.195 | 909 | 0.346 | 0.28431
16.198 | 910 | 0.343 | 0.28184
16.195 | 911 | 0.346 | 0.28431
16.198 | 912 | 0.343 | 0.28184
16.198 | 913 | 0.343 | 0.28184
16.198 | 914 | 0.343 | 0.28184
16.198 | 915 | 0.343 | 0.28184
16.198 | 916 | 0.343 | 0.28184
16.198 | 917 | 0.343 | 0.28184
16.2 | 918 | 0.341 | 0.2802
16.2 | 919 | 0.341 | 0.2802
16.2 | 920 | 0.341 | 0.2802
16.2 | 921 | 0.341 | 0.2802
16.2 | 922 | 0.341 | 0.2802
16.2 | 923 | 0.341 | 0.2802
16.202 | 924 | 0.339 | 0.27855
16.2 | 925 | 0.341 | 0.2802
16.2 | 926 | 0.341 | 0.2802
16.202 | 927 | 0.339 | 0.27855
16.202 | 928 | 0.339 | 0.27855
16.202 | 929 | 0.339 | 0.27855
16.202 | 930 | 0.339 | 0.27855
16.202 | 931 | 0.339 | 0.27855
16.205 | 932 | 0.336 | 0.27609
16.205 | 933 | 0.336 | 0.27609
16.205 | 934 | 0.336 | 0.27609
16.205 | 935 | 0.336 | 0.27609
16.205 | 936 | 0.336 | 0.27609
16.207 | 937 | 0.334 | 0.27445
16.207 | 938 | 0.334 | 0.27445
16.207 | 939 | 0.334 | 0.27445
16.207 | 940 | 0.334 | 0.27445
16.207 | 941 | 0.334 | 0.27445
16.209 | 942 | 0.332 | 0.2728
16.207 | 943 | 0.334 | 0.27445
16.209 | 944 | 0.332 | 0.2728
16.209 | 945 | 0.332 | 0.2728
16.209 | 946 | 0.332 | 0.2728
16.209 | 947 | 0.332 | 0.2728
16.209 | 948 | 0.332 | 0.2728
16.209 | 949 | 0.332 | 0.2728
16.212 | 950 | 0.329 | 0.27034
16.209 | 951 | 0.332 | 0.2728
16.209 | 952 | 0.332 | 0.2728
16.212 | 953 | 0.329 | 0.27034
16.209 | 954 | 0.332 | 0.2728
16.212 | 955 | 0.329 | 0.27034
16.212 | 956 | 0.329 | 0.27034
16.212 | 957 | 0.329 | 0.27034
16.214 | 958 | 0.327 | 0.26869
16.214 | 959 | 0.327 | 0.26869
16.214 | 960 | 0.327 | 0.26869
16.214 | 961 | 0.327 | 0.26869
16.214 | 962 | 0.327 | 0.26869
16.214 | 963 | 0.327 | 0.26869
16.214 | 964 | 0.327 | 0.26869
16.216 | 965 | 0.325 | 0.26705
16.214 | 966 | 0.327 | 0.26869
16.216 | 967 | 0.325 | 0.26705
16.216 | 968 | 0.325 | 0.26705
16.219 | 969 | 0.322 | 0.26459
16.216 | 970 | 0.325 | 0.26705
16.216 | 971 | 0.325 | 0.26705
16.219 | 972 | 0.322 | 0.26459
16.219 | 973 | 0.322 | 0.26459
16.219 | 974 | 0.322 | 0.26459
16.219 | 975 | 0.322 | 0.26459
16.219 | 976 | 0.322 | 0.26459
16.219 | 977 | 0.322 | 0.26459
16.221 | 978 | 0.32 | 0.26294
16.219 | 979 | 0.322 | 0.26459
16.221 | 980 | 0.32 | 0.26294
16.221 | 981 | 0.32 | 0.26294
16.223 | 982 | 0.318 | 0.2613
16.221 | 983 | 0.32 | 0.26294
16.223 | 984 | 0.318 | 0.2613
16.221 | 985 | 0.32 | 0.26294
16.223 | 986 | 0.318 | 0.2613
16.223 | 987 | 0.318 | 0.2613
16.223 | 988 | 0.318 | 0.2613
16.223 | 989 | 0.318 | 0.2613
16.223 | 990 | 0.318 | 0.2613
16.223 | 991 | 0.318 | 0.2613
16.223 | 992 | 0.318 | 0.2613
16.226 | 993 | 0.315 | 0.25883
16.226 | 994 | 0.315 | 0.25883
16.226 | 995 | 0.315 | 0.25883
16.226 | 996 | 0.315 | 0.25883
16.226 | 997 | 0.315 | 0.25883
16.226 | 998 | 0.315 | 0.25883
16.226 | 999 | 0.315 | 0.25883
16.226 | 1000 | 0.315 | 0.25883
16.228 | 1001 | 0.313 | 0.25719
16.228 | 1002 | 0.313 | 0.25719
16.228 | 1003 | 0.313 | 0.25719
16.228 | 1004 | 0.313 | 0.25719
16.228 | 1005 | 0.313 | 0.25719
16.228 | 1006 | 0.313 | 0.25719
16.23 | 1007 | 0.311 | 0.25555
16.23 | 1008 | 0.311 | 0.25555
16.233 | 1009 | 0.308 | 0.25308
16.23 | 1010 | 0.311 | 0.25555
16.23 | 1011 | 0.311 | 0.25555
16.23 | 1012 | 0.311 | 0.25555
16.23 | 1013 | 0.311 | 0.25555
16.233 | 1014 | 0.308 | 0.25308
16.233 | 1015 | 0.308 | 0.25308
16.233 | 1016 | 0.308 | 0.25308
16.233 | 1017 | 0.308 | 0.25308
16.233 | 1018 | 0.308 | 0.25308
16.235 | 1019 | 0.306 | 0.25144
16.233 | 1020 | 0.308 | 0.25308
16.235 | 1021 | 0.306 | 0.25144
16.235 | 1022 | 0.306 | 0.25144
16.235 | 1023 | 0.306 | 0.25144
16.233 | 1024 | 0.308 | 0.25308
16.233 | 1025 | 0.308 | 0.25308
16.235 | 1026 | 0.306 | 0.25144
16.235 | 1027 | 0.306 | 0.25144
16.237 | 1028 | 0.304 | 0.24979
16.235 | 1029 | 0.306 | 0.25144
16.237 | 1030 | 0.304 | 0.24979
16.237 | 1031 | 0.304 | 0.24979
16.237 | 1032 | 0.304 | 0.24979
16.24 | 1033 | 0.301 | 0.24733
16.237 | 1034 | 0.304 | 0.24979
16.24 | 1035 | 0.301 | 0.24733
16.24 | 1036 | 0.301 | 0.24733
16.24 | 1037 | 0.301 | 0.24733
16.24 | 1038 | 0.301 | 0.24733
16.242 | 1039 | 0.299 | 0.24569
16.24 | 1040 | 0.301 | 0.24733
16.24 | 1041 | 0.301 | 0.24733
16.242 | 1042 | 0.299 | 0.24569
16.242 | 1043 | 0.299 | 0.24569
16.242 | 1044 | 0.299 | 0.24569
16.242 | 1045 | 0.299 | 0.24569
16.242 | 1046 | 0.299 | 0.24569
16.242 | 1047 | 0.299 | 0.24569
16.242 | 1048 | 0.299 | 0.24569
16.244 | 1049 | 0.297 | 0.24404
16.244 | 1050 | 0.297 | 0.24404
16.244 | 1051 | 0.297 | 0.24404
16.244 | 1052 | 0.297 | 0.24404
16.244 | 1053 | 0.297 | 0.24404
16.244 | 1054 | 0.297 | 0.24404
16.246 | 1055 | 0.295 | 0.2424
16.244 | 1056 | 0.297 | 0.24404
16.246 | 1057 | 0.295 | 0.2424
16.246 | 1058 | 0.295 | 0.2424
16.246 | 1059 | 0.295 | 0.2424
16.246 | 1060 | 0.295 | 0.2424
16.246 | 1061 | 0.295 | 0.2424
16.249 | 1062 | 0.292 | 0.23993
16.246 | 1063 | 0.295 | 0.2424
16.249 | 1064 | 0.292 | 0.23993
16.249 | 1065 | 0.292 | 0.23993
16.249 | 1066 | 0.292 | 0.23993
16.249 | 1067 | 0.292 | 0.23993
16.249 | 1068 | 0.292 | 0.23993
16.249 | 1069 | 0.292 | 0.23993
16.249 | 1070 | 0.292 | 0.23993
16.251 | 1071 | 0.29 | 0.23829
16.249 | 1072 | 0.292 | 0.23993
16.251 | 1073 | 0.29 | 0.23829
16.251 | 1074 | 0.29 | 0.23829
16.251 | 1075 | 0.29 | 0.23829
16.251 | 1076 | 0.29 | 0.23829
16.253 | 1077 | 0.288 | 0.23665
16.251 | 1078 | 0.29 | 0.23829
16.253 | 1079 | 0.288 | 0.23665
16.253 | 1080 | 0.288 | 0.23665
16.256 | 1081 | 0.285 | 0.23418
16.253 | 1082 | 0.288 | 0.23665
16.253 | 1083 | 0.288 | 0.23665
16.253 | 1084 | 0.288 | 0.23665
16.256 | 1085 | 0.285 | 0.23418
16.253 | 1086 | 0.288 | 0.23665
16.256 | 1087 | 0.285 | 0.23418
16.256 | 1088 | 0.285 | 0.23418
16.256 | 1089 | 0.285 | 0.23418
16.256 | 1090 | 0.285 | 0.23418
16.256 | 1091 | 0.285 | 0.23418
16.256 | 1092 | 0.285 | 0.23418
16.256 | 1093 | 0.285 | 0.23418
16.256 | 1094 | 0.285 | 0.23418
16.256 | 1095 | 0.285 | 0.23418
16.258 | 1096 | 0.283 | 0.23254
16.258 | 1097 | 0.283 | 0.23254
16.256 | 1098 | 0.285 | 0.23418
16.258 | 1099 | 0.283 | 0.23254
16.258 | 1100 | 0.283 | 0.23254
16.258 | 1101 | 0.283 | 0.23254
16.26 | 1102 | 0.281 | 0.2309
16.26 | 1103 | 0.281 | 0.2309
16.26 | 1104 | 0.281 | 0.2309
16.26 | 1105 | 0.281 | 0.2309
16.26 | 1106 | 0.281 | 0.2309
16.26 | 1107 | 0.281 | 0.2309
16.26 | 1108 | 0.281 | 0.2309
16.26 | 1109 | 0.281 | 0.2309
16.26 | 1110 | 0.281 | 0.2309
16.26 | 1111 | 0.281 | 0.2309
16.26 | 1112 | 0.281 | 0.2309
16.263 | 1113 | 0.278 | 0.22843
16.263 | 1114 | 0.278 | 0.22843
16.263 | 1115 | 0.278 | 0.22843
16.263 | 1116 | 0.278 | 0.22843
16.26 | 1117 | 0.281 | 0.2309
16.263 | 1118 | 0.278 | 0.22843
16.263 | 1119 | 0.278 | 0.22843
16.263 | 1120 | 0.278 | 0.22843
16.265 | 1121 | 0.276 | 0.22679
16.265 | 1122 | 0.276 | 0.22679
16.265 | 1123 | 0.276 | 0.22679
16.265 | 1124 | 0.276 | 0.22679
16.265 | 1125 | 0.276 | 0.22679
16.265 | 1126 | 0.276 | 0.22679
16.265 | 1127 | 0.276 | 0.22679
16.265 | 1128 | 0.276 | 0.22679
16.265 | 1129 | 0.276 | 0.22679
16.267 | 1130 | 0.274 | 0.22514
16.265 | 1131 | 0.276 | 0.22679
16.265 | 1132 | 0.276 | 0.22679
16.267 | 1133 | 0.274 | 0.22514
16.267 | 1134 | 0.274 | 0.22514
16.267 | 1135 | 0.274 | 0.22514
16.27 | 1136 | 0.271 | 0.22268
16.267 | 1137 | 0.274 | 0.22514
16.267 | 1138 | 0.274 | 0.22514
16.267 | 1139 | 0.274 | 0.22514
16.27 | 1140 | 0.271 | 0.22268
16.27 | 1141 | 0.271 | 0.22268
16.27 | 1142 | 0.271 | 0.22268
16.27 | 1143 | 0.271 | 0.22268
16.27 | 1144 | 0.271 | 0.22268
16.27 | 1145 | 0.271 | 0.22268
16.27 | 1146 | 0.271 | 0.22268
16.27 | 1147 | 0.271 | 0.22268
16.27 | 1148 | 0.271 | 0.22268
16.272 | 1149 | 0.269 | 0.22104
16.27 | 1150 | 0.271 | 0.22268
16.272 | 1151 | 0.269 | 0.22104
16.272 | 1152 | 0.269 | 0.22104
16.272 | 1153 | 0.269 | 0.22104
16.272 | 1154 | 0.269 | 0.22104
16.272 | 1155 | 0.269 | 0.22104
16.272 | 1156 | 0.269 | 0.22104
16.274 | 1157 | 0.267 | 0.21939
16.272 | 1158 | 0.269 | 0.22104
16.272 | 1159 | 0.269 | 0.22104
16.274 | 1160 | 0.267 | 0.21939
16.274 | 1161 | 0.267 | 0.21939
16.274 | 1162 | 0.267 | 0.21939
16.274 | 1163 | 0.267 | 0.21939
16.274 | 1164 | 0.267 | 0.21939
16.274 | 1165 | 0.267 | 0.21939
16.274 | 1166 | 0.267 | 0.21939
16.277 | 1167 | 0.264 | 0.21693
16.277 | 1168 | 0.264 | 0.21693
16.277 | 1169 | 0.264 | 0.21693
16.277 | 1170 | 0.264 | 0.21693
16.277 | 1171 | 0.264 | 0.21693
16.277 | 1172 | 0.264 | 0.21693
16.277 | 1173 | 0.264 | 0.21693
16.277 | 1174 | 0.264 | 0.21693
16.279 | 1175 | 0.262 | 0.21528
16.279 | 1176 | 0.262 | 0.21528
16.279 | 1177 | 0.262 | 0.21528
16.277 | 1178 | 0.264 | 0.21693
16.279 | 1179 | 0.262 | 0.21528
16.279 | 1180 | 0.262 | 0.21528
16.279 | 1181 | 0.262 | 0.21528
16.281 | 1182 | 0.26 | 0.21364
16.279 | 1183 | 0.262 | 0.21528
16.279 | 1184 | 0.262 | 0.21528
16.281 | 1185 | 0.26 | 0.21364
16.281 | 1186 | 0.26 | 0.21364
16.281 | 1187 | 0.26 | 0.21364
16.279 | 1188 | 0.262 | 0.21528
16.281 | 1189 | 0.26 | 0.21364
16.281 | 1190 | 0.26 | 0.21364
16.281 | 1191 | 0.26 | 0.21364
16.284 | 1192 | 0.257 | 0.21118
16.284 | 1193 | 0.257 | 0.21118
16.281 | 1194 | 0.26 | 0.21364
16.281 | 1195 | 0.26 | 0.21364
16.281 | 1196 | 0.26 | 0.21364
16.284 | 1197 | 0.257 | 0.21118
16.284 | 1198 | 0.257 | 0.21118
16.281 | 1199 | 0.26 | 0.21364
16.284 | 1200 | 0.257 | 0.21118
16.284 | 1201 | 0.257 | 0.21118
16.284 | 1202 | 0.257 | 0.21118
16.284 | 1203 | 0.257 | 0.21118
16.284 | 1204 | 0.257 | 0.21118
16.284 | 1205 | 0.257 | 0.21118
16.284 | 1206 | 0.257 | 0.21118
16.286 | 1207 | 0.255 | 0.20953
16.286 | 1208 | 0.255 | 0.20953
16.286 | 1209 | 0.255 | 0.20953
16.286 | 1210 | 0.255 | 0.20953
16.284 | 1211 | 0.257 | 0.21118
16.286 | 1212 | 0.255 | 0.20953
16.286 | 1213 | 0.255 | 0.20953
16.286 | 1214 | 0.255 | 0.20953
16.286 | 1215 | 0.255 | 0.20953
16.288 | 1216 | 0.253 | 0.20789
16.286 | 1217 | 0.255 | 0.20953
16.288 | 1218 | 0.253 | 0.20789
16.288 | 1219 | 0.253 | 0.20789
16.286 | 1220 | 0.255 | 0.20953
16.288 | 1221 | 0.253 | 0.20789
16.288 | 1222 | 0.253 | 0.20789
16.288 | 1223 | 0.253 | 0.20789
16.288 | 1224 | 0.253 | 0.20789
16.288 | 1225 | 0.253 | 0.20789
16.288 | 1226 | 0.253 | 0.20789
16.288 | 1227 | 0.253 | 0.20789
16.288 | 1228 | 0.253 | 0.20789
16.288 | 1229 | 0.253 | 0.20789
16.288 | 1230 | 0.253 | 0.20789
16.29 | 1231 | 0.251 | 0.20624
16.29 | 1232 | 0.251 | 0.20624
16.29 | 1233 | 0.251 | 0.20624
16.293 | 1234 | 0.248 | 0.20378
16.29 | 1235 | 0.251 | 0.20624
16.29 | 1236 | 0.251 | 0.20624
16.29 | 1237 | 0.251 | 0.20624
16.29 | 1238 | 0.251 | 0.20624
16.29 | 1239 | 0.251 | 0.20624
16.293 | 1240 | 0.248 | 0.20378
16.293 | 1241 | 0.248 | 0.20378
16.293 | 1242 | 0.248 | 0.20378
16.293 | 1243 | 0.248 | 0.20378
16.293 | 1244 | 0.248 | 0.20378
16.293 | 1245 | 0.248 | 0.20378
16.293 | 1246 | 0.248 | 0.20378
16.295 | 1247 | 0.246 | 0.20214
16.295 | 1248 | 0.246 | 0.20214
16.293 | 1249 | 0.248 | 0.20378
16.293 | 1250 | 0.248 | 0.20378
16.295 | 1251 | 0.246 | 0.20214
16.295 | 1252 | 0.246 | 0.20214
16.297 | 1253 | 0.244 | 0.20049
16.295 | 1254 | 0.246 | 0.20214
16.295 | 1255 | 0.246 | 0.20214
16.297 | 1256 | 0.244 | 0.20049
16.295 | 1257 | 0.246 | 0.20214
16.295 | 1258 | 0.246 | 0.20214
16.295 | 1259 | 0.246 | 0.20214
16.295 | 1260 | 0.246 | 0.20214
16.295 | 1261 | 0.246 | 0.20214
16.297 | 1262 | 0.244 | 0.20049
16.297 | 1263 | 0.244 | 0.20049
16.297 | 1264 | 0.244 | 0.20049
16.297 | 1265 | 0.244 | 0.20049
16.297 | 1266 | 0.244 | 0.20049
16.297 | 1267 | 0.244 | 0.20049
16.297 | 1268 | 0.244 | 0.20049
16.295 | 1269 | 0.246 | 0.20214
16.3 | 1270 | 0.241 | 0.19803
16.3 | 1271 | 0.241 | 0.19803
16.3 | 1272 | 0.241 | 0.19803
16.3 | 1273 | 0.241 | 0.19803
16.297 | 1274 | 0.244 | 0.20049
16.3 | 1275 | 0.241 | 0.19803
16.3 | 1276 | 0.241 | 0.19803
16.3 | 1277 | 0.241 | 0.19803
16.3 | 1278 | 0.241 | 0.19803
16.3 | 1279 | 0.241 | 0.19803
16.302 | 1280 | 0.239 | 0.19638
16.3 | 1281 | 0.241 | 0.19803
16.3 | 1282 | 0.241 | 0.19803
16.3 | 1283 | 0.241 | 0.19803
16.302 | 1284 | 0.239 | 0.19638
16.302 | 1285 | 0.239 | 0.19638
16.302 | 1286 | 0.239 | 0.19638
16.302 | 1287 | 0.239 | 0.19638
16.3 | 1288 | 0.241 | 0.19803
16.302 | 1289 | 0.239 | 0.19638
16.302 | 1290 | 0.239 | 0.19638
16.302 | 1291 | 0.239 | 0.19638
16.302 | 1292 | 0.239 | 0.19638
16.304 | 1293 | 0.237 | 0.19474
16.304 | 1294 | 0.237 | 0.19474
16.304 | 1295 | 0.237 | 0.19474
16.302 | 1296 | 0.239 | 0.19638
16.302 | 1297 | 0.239 | 0.19638
16.304 | 1298 | 0.237 | 0.19474
16.304 | 1299 | 0.237 | 0.19474
16.304 | 1300 | 0.237 | 0.19474
16.304 | 1301 | 0.237 | 0.19474
16.304 | 1302 | 0.237 | 0.19474
16.304 | 1303 | 0.237 | 0.19474
16.304 | 1304 | 0.237 | 0.19474
16.307 | 1305 | 0.234 | 0.19228
16.307 | 1306 | 0.234 | 0.19228
16.304 | 1307 | 0.237 | 0.19474
16.307 | 1308 | 0.234 | 0.19228
16.304 | 1309 | 0.237 | 0.19474
16.307 | 1310 | 0.234 | 0.19228
16.307 | 1311 | 0.234 | 0.19228
16.307 | 1312 | 0.234 | 0.19228
16.307 | 1313 | 0.234 | 0.19228
16.307 | 1314 | 0.234 | 0.19228
16.307 | 1315 | 0.234 | 0.19228
16.307 | 1316 | 0.234 | 0.19228
16.309 | 1317 | 0.232 | 0.19063
16.309 | 1318 | 0.232 | 0.19063
16.307 | 1319 | 0.234 | 0.19228
16.307 | 1320 | 0.234 | 0.19228
16.309 | 1321 | 0.232 | 0.19063
16.309 | 1322 | 0.232 | 0.19063
16.307 | 1323 | 0.234 | 0.19228
16.309 | 1324 | 0.232 | 0.19063
16.307 | 1325 | 0.234 | 0.19228
16.307 | 1326 | 0.234 | 0.19228
16.309 | 1327 | 0.232 | 0.19063
16.311 | 1328 | 0.23 | 0.18899
16.309 | 1329 | 0.232 | 0.19063
16.309 | 1330 | 0.232 | 0.19063
16.309 | 1331 | 0.232 | 0.19063
16.309 | 1332 | 0.232 | 0.19063
16.311 | 1333 | 0.23 | 0.18899
16.311 | 1334 | 0.23 | 0.18899
16.311 | 1335 | 0.23 | 0.18899
16.309 | 1336 | 0.232 | 0.19063
16.314 | 1337 | 0.227 | 0.18652
16.311 | 1338 | 0.23 | 0.18899
16.311 | 1339 | 0.23 | 0.18899
16.311 | 1340 | 0.23 | 0.18899
16.311 | 1341 | 0.23 | 0.18899
16.314 | 1342 | 0.227 | 0.18652
16.311 | 1343 | 0.23 | 0.18899
16.311 | 1344 | 0.23 | 0.18899
16.314 | 1345 | 0.227 | 0.18652
16.311 | 1346 | 0.23 | 0.18899
16.311 | 1347 | 0.23 | 0.18899
16.314 | 1348 | 0.227 | 0.18652
16.314 | 1349 | 0.227 | 0.18652
16.314 | 1350 | 0.227 | 0.18652
16.314 | 1351 | 0.227 | 0.18652
16.314 | 1352 | 0.227 | 0.18652
16.314 | 1353 | 0.227 | 0.18652
16.316 | 1354 | 0.225 | 0.18488
16.314 | 1355 | 0.227 | 0.18652
16.316 | 1356 | 0.225 | 0.18488
16.314 | 1357 | 0.227 | 0.18652
16.316 | 1358 | 0.225 | 0.18488
16.316 | 1359 | 0.225 | 0.18488
16.314 | 1360 | 0.227 | 0.18652
16.316 | 1361 | 0.225 | 0.18488
16.316 | 1362 | 0.225 | 0.18488
16.316 | 1363 | 0.225 | 0.18488
16.316 | 1364 | 0.225 | 0.18488
16.316 | 1365 | 0.225 | 0.18488
16.316 | 1366 | 0.225 | 0.18488
16.316 | 1367 | 0.225 | 0.18488
16.316 | 1368 | 0.225 | 0.18488
16.316 | 1369 | 0.225 | 0.18488
16.316 | 1370 | 0.225 | 0.18488
16.318 | 1371 | 0.223 | 0.18324
16.318 | 1372 | 0.223 | 0.18324
16.318 | 1373 | 0.223 | 0.18324
16.318 | 1374 | 0.223 | 0.18324
16.316 | 1375 | 0.225 | 0.18488
16.318 | 1376 | 0.223 | 0.18324
16.318 | 1377 | 0.223 | 0.18324
16.318 | 1378 | 0.223 | 0.18324
16.318 | 1379 | 0.223 | 0.18324
16.321 | 1380 | 0.22 | 0.18077
16.321 | 1381 | 0.22 | 0.18077
16.321 | 1382 | 0.22 | 0.18077
16.321 | 1383 | 0.22 | 0.18077
16.321 | 1384 | 0.22 | 0.18077
16.318 | 1385 | 0.223 | 0.18324
16.321 | 1386 | 0.22 | 0.18077
16.321 | 1387 | 0.22 | 0.18077
16.321 | 1388 | 0.22 | 0.18077
16.321 | 1389 | 0.22 | 0.18077
16.321 | 1390 | 0.22 | 0.18077
16.321 | 1391 | 0.22 | 0.18077
16.323 | 1392 | 0.218 | 0.17913
16.323 | 1393 | 0.218 | 0.17913
16.321 | 1394 | 0.22 | 0.18077
16.321 | 1395 | 0.22 | 0.18077
16.321 | 1396 | 0.22 | 0.18077
16.321 | 1397 | 0.22 | 0.18077
16.323 | 1398 | 0.218 | 0.17913
16.323 | 1399 | 0.218 | 0.17913
16.321 | 1400 | 0.22 | 0.18077
16.323 | 1401 | 0.218 | 0.17913
16.323 | 1402 | 0.218 | 0.17913
16.323 | 1403 | 0.218 | 0.17913
16.323 | 1404 | 0.218 | 0.17913
16.323 | 1405 | 0.218 | 0.17913
16.325 | 1406 | 0.216 | 0.17749
16.323 | 1407 | 0.218 | 0.17913
16.323 | 1408 | 0.218 | 0.17913
16.325 | 1409 | 0.216 | 0.17749
16.323 | 1410 | 0.218 | 0.17913
16.325 | 1411 | 0.216 | 0.17749
16.325 | 1412 | 0.216 | 0.17749
16.325 | 1413 | 0.216 | 0.17749
16.325 | 1414 | 0.216 | 0.17749
16.328 | 1415 | 0.213 | 0.17502
16.328 | 1416 | 0.213 | 0.17502
16.328 | 1417 | 0.213 | 0.17502
16.325 | 1418 | 0.216 | 0.17749
16.325 | 1419 | 0.216 | 0.17749
16.328 | 1420 | 0.213 | 0.17502
16.328 | 1421 | 0.213 | 0.17502
16.328 | 1422 | 0.213 | 0.17502
16.328 | 1423 | 0.213 | 0.17502
16.325 | 1424 | 0.216 | 0.17749
16.328 | 1425 | 0.213 | 0.17502
16.325 | 1426 | 0.216 | 0.17749
16.328 | 1427 | 0.213 | 0.17502
16.33 | 1428 | 0.211 | 0.17338
16.328 | 1429 | 0.213 | 0.17502
16.328 | 1430 | 0.213 | 0.17502
16.328 | 1431 | 0.213 | 0.17502
16.33 | 1432 | 0.211 | 0.17338
16.328 | 1433 | 0.213 | 0.17502
16.328 | 1434 | 0.213 | 0.17502
16.328 | 1435 | 0.213 | 0.17502
16.33 | 1436 | 0.211 | 0.17338
16.328 | 1437 | 0.213 | 0.17502
16.328 | 1438 | 0.213 | 0.17502
16.33 | 1439 | 0.211 | 0.17338
16.33 | 1440 | 0.211 | 0.17338
16.33 | 1441 | 0.211 | 0.17338
16.33 | 1442 | 0.211 | 0.17338
16.33 | 1443 | 0.211 | 0.17338
16.332 | 1444 | 0.209 | 0.17173
16.33 | 1445 | 0.211 | 0.17338
16.33 | 1446 | 0.211 | 0.17338
16.332 | 1447 | 0.209 | 0.17173
16.332 | 1448 | 0.209 | 0.17173
16.332 | 1449 | 0.209 | 0.17173
16.332 | 1450 | 0.209 | 0.17173
16.332 | 1451 | 0.209 | 0.17173
16.33 | 1452 | 0.211 | 0.17338
16.332 | 1453 | 0.209 | 0.17173
16.332 | 1454 | 0.209 | 0.17173
16.332 | 1455 | 0.209 | 0.17173
16.332 | 1456 | 0.209 | 0.17173
16.335 | 1457 | 0.206 | 0.16927
16.332 | 1458 | 0.209 | 0.17173
16.332 | 1459 | 0.209 | 0.17173
16.332 | 1460 | 0.209 | 0.17173
16.335 | 1461 | 0.206 | 0.16927
16.335 | 1462 | 0.206 | 0.16927
16.335 | 1463 | 0.206 | 0.16927
16.332 | 1464 | 0.209 | 0.17173
16.335 | 1465 | 0.206 | 0.16927
16.335 | 1466 | 0.206 | 0.16927
16.335 | 1467 | 0.206 | 0.16927
16.335 | 1468 | 0.206 | 0.16927
16.335 | 1469 | 0.206 | 0.16927
16.335 | 1470 | 0.206 | 0.16927
16.335 | 1471 | 0.206 | 0.16927
16.335 | 1472 | 0.206 | 0.16927
16.337 | 1473 | 0.204 | 0.16763
16.335 | 1474 | 0.206 | 0.16927
16.337 | 1475 | 0.204 | 0.16763
16.337 | 1476 | 0.204 | 0.16763
16.337 | 1477 | 0.204 | 0.16763
16.335 | 1478 | 0.206 | 0.16927
16.337 | 1479 | 0.204 | 0.16763
16.337 | 1480 | 0.204 | 0.16763
16.337 | 1481 | 0.204 | 0.16763
16.337 | 1482 | 0.204 | 0.16763
16.337 | 1483 | 0.204 | 0.16763
16.337 | 1484 | 0.204 | 0.16763
16.337 | 1485 | 0.204 | 0.16763
16.339 | 1486 | 0.202 | 0.16598
16.337 | 1487 | 0.204 | 0.16763
16.339 | 1488 | 0.202 | 0.16598
16.339 | 1489 | 0.202 | 0.16598
16.339 | 1490 | 0.202 | 0.16598
16.339 | 1491 | 0.202 | 0.16598
16.337 | 1492 | 0.204 | 0.16763
16.337 | 1493 | 0.204 | 0.16763
16.337 | 1494 | 0.204 | 0.16763
16.339 | 1495 | 0.202 | 0.16598
16.337 | 1496 | 0.204 | 0.16763
16.339 | 1497 | 0.202 | 0.16598
16.339 | 1498 | 0.202 | 0.16598
16.339 | 1499 | 0.202 | 0.16598
16.339 | 1500 | 0.202 | 0.16598
16.339 | 1501 | 0.202 | 0.16598
16.337 | 1502 | 0.204 | 0.16763
16.339 | 1503 | 0.202 | 0.16598
16.339 | 1504 | 0.202 | 0.16598
16.337 | 1505 | 0.204 | 0.16763
16.339 | 1506 | 0.202 | 0.16598
16.339 | 1507 | 0.202 | 0.16598
16.339 | 1508 | 0.202 | 0.16598
16.339 | 1509 | 0.202 | 0.16598
16.339 | 1510 | 0.202 | 0.16598
16.339 | 1511 | 0.202 | 0.16598
16.339 | 1512 | 0.202 | 0.16598
16.339 | 1513 | 0.202 | 0.16598
16.341 | 1514 | 0.2 | 0.16434
16.339 | 1515 | 0.202 | 0.16598
16.339 | 1516 | 0.202 | 0.16598
16.341 | 1517 | 0.2 | 0.16434
16.341 | 1518 | 0.2 | 0.16434
16.341 | 1519 | 0.2 | 0.16434
16.341 | 1520 | 0.2 | 0.16434
16.341 | 1521 | 0.2 | 0.16434
16.339 | 1522 | 0.202 | 0.16598
16.341 | 1523 | 0.2 | 0.16434
16.341 | 1524 | 0.2 | 0.16434
16.341 | 1525 | 0.2 | 0.16434
16.341 | 1526 | 0.2 | 0.16434
16.341 | 1527 | 0.2 | 0.16434
16.341 | 1528 | 0.2 | 0.16434
16.341 | 1529 | 0.2 | 0.16434
16.341 | 1530 | 0.2 | 0.16434
16.344 | 1531 | 0.197 | 0.16187
16.341 | 1532 | 0.2 | 0.16434
16.344 | 1533 | 0.197 | 0.16187
16.341 | 1534 | 0.2 | 0.16434
16.341 | 1535 | 0.2 | 0.16434
16.344 | 1536 | 0.197 | 0.16187
16.344 | 1537 | 0.197 | 0.16187
16.344 | 1538 | 0.197 | 0.16187
16.344 | 1539 | 0.197 | 0.16187
16.344 | 1540 | 0.197 | 0.16187
16.344 | 1541 | 0.197 | 0.16187
16.344 | 1542 | 0.197 | 0.16187
16.344 | 1543 | 0.197 | 0.16187
16.344 | 1544 | 0.197 | 0.16187
16.344 | 1545 | 0.197 | 0.16187
16.344 | 1546 | 0.197 | 0.16187
16.346 | 1547 | 0.195 | 0.16023
16.344 | 1548 | 0.197 | 0.16187
16.346 | 1549 | 0.195 | 0.16023
16.344 | 1550 | 0.197 | 0.16187
16.346 | 1551 | 0.195 | 0.16023
16.346 | 1552 | 0.195 | 0.16023
16.344 | 1553 | 0.197 | 0.16187
16.346 | 1554 | 0.195 | 0.16023
16.346 | 1555 | 0.195 | 0.16023
16.346 | 1556 | 0.195 | 0.16023
16.346 | 1557 | 0.195 | 0.16023
16.346 | 1558 | 0.195 | 0.16023
16.346 | 1559 | 0.195 | 0.16023
16.346 | 1560 | 0.195 | 0.16023
16.346 | 1561 | 0.195 | 0.16023
16.344 | 1562 | 0.197 | 0.16187
16.346 | 1563 | 0.195 | 0.16023
16.346 | 1564 | 0.195 | 0.16023
16.346 | 1565 | 0.195 | 0.16023
16.348 | 1566 | 0.193 | 0.15859
16.346 | 1567 | 0.195 | 0.16023
16.348 | 1568 | 0.193 | 0.15859
16.346 | 1569 | 0.195 | 0.16023
16.348 | 1570 | 0.193 | 0.15859
16.348 | 1571 | 0.193 | 0.15859
16.348 | 1572 | 0.193 | 0.15859
16.348 | 1573 | 0.193 | 0.15859
16.348 | 1574 | 0.193 | 0.15859
16.348 | 1575 | 0.193 | 0.15859
16.348 | 1576 | 0.193 | 0.15859
16.348 | 1577 | 0.193 | 0.15859
16.351 | 1578 | 0.19 | 0.15612
16.351 | 1579 | 0.19 | 0.15612
16.348 | 1580 | 0.193 | 0.15859
16.348 | 1581 | 0.193 | 0.15859
16.351 | 1582 | 0.19 | 0.15612
16.348 | 1583 | 0.193 | 0.15859
16.351 | 1584 | 0.19 | 0.15612
16.348 | 1585 | 0.193 | 0.15859
16.351 | 1586 | 0.19 | 0.15612
16.348 | 1587 | 0.193 | 0.15859
16.348 | 1588 | 0.193 | 0.15859
16.351 | 1589 | 0.19 | 0.15612
16.351 | 1590 | 0.19 | 0.15612
16.351 | 1591 | 0.19 | 0.15612
16.351 | 1592 | 0.19 | 0.15612
16.351 | 1593 | 0.19 | 0.15612
16.353 | 1594 | 0.188 | 0.15448
16.351 | 1595 | 0.19 | 0.15612
16.353 | 1596 | 0.188 | 0.15448
16.353 | 1597 | 0.188 | 0.15448
16.353 | 1598 | 0.188 | 0.15448
16.353 | 1599 | 0.188 | 0.15448
16.353 | 1600 | 0.188 | 0.15448
16.351 | 1601 | 0.19 | 0.15612
16.351 | 1602 | 0.19 | 0.15612
16.351 | 1603 | 0.19 | 0.15612
16.351 | 1604 | 0.19 | 0.15612
16.353 | 1605 | 0.188 | 0.15448
16.353 | 1606 | 0.188 | 0.15448
16.351 | 1607 | 0.19 | 0.15612
16.353 | 1608 | 0.188 | 0.15448
16.353 | 1609 | 0.188 | 0.15448
16.353 | 1610 | 0.188 | 0.15448
16.353 | 1611 | 0.188 | 0.15448
16.353 | 1612 | 0.188 | 0.15448
16.355 | 1613 | 0.186 | 0.15283
16.355 | 1614 | 0.186 | 0.15283
16.353 | 1615 | 0.188 | 0.15448
16.353 | 1616 | 0.188 | 0.15448
16.355 | 1617 | 0.186 | 0.15283
16.355 | 1618 | 0.186 | 0.15283
16.355 | 1619 | 0.186 | 0.15283
16.355 | 1620 | 0.186 | 0.15283
16.355 | 1621 | 0.186 | 0.15283
16.353 | 1622 | 0.188 | 0.15448
16.353 | 1623 | 0.188 | 0.15448
16.355 | 1624 | 0.186 | 0.15283
16.355 | 1625 | 0.186 | 0.15283
16.355 | 1626 | 0.186 | 0.15283
16.355 | 1627 | 0.186 | 0.15283
16.355 | 1628 | 0.186 | 0.15283
16.355 | 1629 | 0.186 | 0.15283
16.355 | 1630 | 0.186 | 0.15283
16.358 | 1631 | 0.183 | 0.15037
16.355 | 1632 | 0.186 | 0.15283
16.358 | 1633 | 0.183 | 0.15037
16.355 | 1634 | 0.186 | 0.15283
16.358 | 1635 | 0.183 | 0.15037
16.358 | 1636 | 0.183 | 0.15037
16.358 | 1637 | 0.183 | 0.15037
16.358 | 1638 | 0.183 | 0.15037
16.358 | 1639 | 0.183 | 0.15037
16.358 | 1640 | 0.183 | 0.15037
16.358 | 1641 | 0.183 | 0.15037
16.358 | 1642 | 0.183 | 0.15037
16.358 | 1643 | 0.183 | 0.15037
16.358 | 1644 | 0.183 | 0.15037
16.358 | 1645 | 0.183 | 0.15037
16.358 | 1646 | 0.183 | 0.15037
16.358 | 1647 | 0.183 | 0.15037
16.358 | 1648 | 0.183 | 0.15037
16.358 | 1649 | 0.183 | 0.15037
16.36 | 1650 | 0.181 | 0.14873
16.358 | 1651 | 0.183 | 0.15037
16.36 | 1652 | 0.181 | 0.14873
16.36 | 1653 | 0.181 | 0.14873
16.358 | 1654 | 0.183 | 0.15037
16.36 | 1655 | 0.181 | 0.14873
16.36 | 1656 | 0.181 | 0.14873
16.36 | 1657 | 0.181 | 0.14873
16.36 | 1658 | 0.181 | 0.14873
16.36 | 1659 | 0.181 | 0.14873
16.36 | 1660 | 0.181 | 0.14873
16.36 | 1661 | 0.181 | 0.14873
16.36 | 1662 | 0.181 | 0.14873
16.36 | 1663 | 0.181 | 0.14873
16.362 | 1664 | 0.179 | 0.14708
16.362 | 1665 | 0.179 | 0.14708
16.362 | 1666 | 0.179 | 0.14708
16.36 | 1667 | 0.181 | 0.14873
16.36 | 1668 | 0.181 | 0.14873
16.362 | 1669 | 0.179 | 0.14708
16.362 | 1670 | 0.179 | 0.14708
16.36 | 1671 | 0.181 | 0.14873
16.362 | 1672 | 0.179 | 0.14708
16.362 | 1673 | 0.179 | 0.14708
16.362 | 1674 | 0.179 | 0.14708
16.36 | 1675 | 0.181 | 0.14873
16.36 | 1676 | 0.181 | 0.14873
16.362 | 1677 | 0.179 | 0.14708
16.36 | 1678 | 0.181 | 0.14873
16.362 | 1679 | 0.179 | 0.14708
16.36 | 1680 | 0.181 | 0.14873
16.362 | 1681 | 0.179 | 0.14708
16.362 | 1682 | 0.179 | 0.14708
16.362 | 1683 | 0.179 | 0.14708
16.362 | 1684 | 0.179 | 0.14708
16.362 | 1685 | 0.179 | 0.14708
16.362 | 1686 | 0.179 | 0.14708
16.362 | 1687 | 0.179 | 0.14708
16.365 | 1688 | 0.176 | 0.14462
16.365 | 1689 | 0.176 | 0.14462
16.365 | 1690 | 0.176 | 0.14462
16.362 | 1691 | 0.179 | 0.14708
16.362 | 1692 | 0.179 | 0.14708
16.365 | 1693 | 0.176 | 0.14462
16.365 | 1694 | 0.176 | 0.14462
16.365 | 1695 | 0.176 | 0.14462
16.365 | 1696 | 0.176 | 0.14462
16.365 | 1697 | 0.176 | 0.14462
16.365 | 1698 | 0.176 | 0.14462
16.365 | 1699 | 0.176 | 0.14462
16.365 | 1700 | 0.176 | 0.14462
16.365 | 1701 | 0.176 | 0.14462
16.362 | 1702 | 0.179 | 0.14708
16.365 | 1703 | 0.176 | 0.14462
16.365 | 1704 | 0.176 | 0.14462
16.365 | 1705 | 0.176 | 0.14462
16.365 | 1706 | 0.176 | 0.14462
16.367 | 1707 | 0.174 | 0.14297
16.365 | 1708 | 0.176 | 0.14462
16.365 | 1709 | 0.176 | 0.14462
16.367 | 1710 | 0.174 | 0.14297
16.365 | 1711 | 0.176 | 0.14462
16.367 | 1712 | 0.174 | 0.14297
16.367 | 1713 | 0.174 | 0.14297
16.365 | 1714 | 0.176 | 0.14462
16.367 | 1715 | 0.174 | 0.14297
16.367 | 1716 | 0.174 | 0.14297
16.367 | 1717 | 0.174 | 0.14297
16.365 | 1718 | 0.176 | 0.14462
16.367 | 1719 | 0.174 | 0.14297
16.367 | 1720 | 0.174 | 0.14297
16.367 | 1721 | 0.174 | 0.14297
16.367 | 1722 | 0.174 | 0.14297
16.367 | 1723 | 0.174 | 0.14297
16.367 | 1724 | 0.174 | 0.14297
16.369 | 1725 | 0.172 | 0.14133