## DATA
FALLING HEAD TEST MW14-06D
| WELL NO. | MW14-06D
| DATE | 2019-04-11
| INITAL HEAD ON TRANSDUCER | -10.674 | FEET H2O
| INITIAL DEPTH TO WATER | 7.51 | FEET (bgs)
| CASING DIAMETER | 2 | INCHES
| SAND DIAMETER | 4 | INCHES
| TOP OF OPEN INTERVAL | 16.5 | FEET (bgs)
| BOTTOM OF OPEN INTERVAL | 21.5 | FEET (bgs)
| SATURATED THICKNESS | 5 | FEET
| WATER TABLE TO BOTTOM OF SCREEN | 5 | FEET
| OPEN INTERVAL LENGTH | 5 | FEET
| STATIC IN SCREEN? | N
| MAX. HEAD CHANGE | 1.026 | FEET
| DEPTH TO WATER AT MAX. CHANGE | 8.536 | FEET (bgs)
| HEAD AT MAX. CHANGE IN SCREEN | N
| EXPECTED DISPLACEMENT | 1 | FEET H2O
FEET OF | TEST | HEAD | HEAD
WATER | ELAPSED | CHANGE | RATIO
TIME
(FEET) | (MIN) | (FEET)
-11.7 | 0 | 1.026 | 1
-11.613 | 0.016667 | 0.939 | 0.9152
-11.618 | 0.033333 | 0.944 | 0.92008
-11.606 | 0.05 | 0.932 | 0.90838
-11.599 | 0.066667 | 0.925 | 0.90156
-11.59 | 0.083333 | 0.916 | 0.89279
-11.583 | 0.1 | 0.909 | 0.88596
-11.576 | 0.11667 | 0.902 | 0.87914
-11.567 | 0.13333 | 0.893 | 0.87037
-11.557 | 0.15 | 0.883 | 0.86062
-11.553 | 0.16667 | 0.879 | 0.85673
-11.55 | 0.18333 | 0.876 | 0.8538
-11.562 | 0.2 | 0.888 | 0.8655
-11.546 | 0.21667 | 0.872 | 0.8499
-11.529 | 0.23333 | 0.855 | 0.83333
-11.529 | 0.25 | 0.855 | 0.83333
-11.522 | 0.26667 | 0.848 | 0.82651
-11.515 | 0.28333 | 0.841 | 0.81969
-11.508 | 0.3 | 0.834 | 0.81287
-11.501 | 0.31667 | 0.827 | 0.80604
-11.494 | 0.33333 | 0.82 | 0.79922
-11.49 | 0.35 | 0.816 | 0.79532
-11.48 | 0.36667 | 0.806 | 0.78558
-11.476 | 0.38333 | 0.802 | 0.78168
-11.469 | 0.4 | 0.795 | 0.77485
-11.466 | 0.41667 | 0.792 | 0.77193
-11.459 | 0.43333 | 0.785 | 0.76511
-11.45 | 0.45 | 0.776 | 0.75634
-11.445 | 0.46667 | 0.771 | 0.75146
-11.441 | 0.48333 | 0.767 | 0.74756
-11.434 | 0.5 | 0.76 | 0.74074
-11.424 | 0.51667 | 0.75 | 0.73099
-11.42 | 0.53333 | 0.746 | 0.7271
-11.413 | 0.55 | 0.739 | 0.72027
-11.408 | 0.56667 | 0.734 | 0.7154
-11.401 | 0.58333 | 0.727 | 0.70858
-11.394 | 0.6 | 0.72 | 0.70175
-11.389 | 0.61667 | 0.715 | 0.69688
-11.382 | 0.63333 | 0.708 | 0.69006
-11.377 | 0.65 | 0.703 | 0.68519
-11.37 | 0.66667 | 0.696 | 0.67836
-11.368 | 0.68333 | 0.694 | 0.67641
-11.361 | 0.7 | 0.687 | 0.66959
-11.356 | 0.71667 | 0.682 | 0.66472
-11.349 | 0.73333 | 0.675 | 0.65789
-11.345 | 0.75 | 0.671 | 0.654
-11.34 | 0.76667 | 0.666 | 0.64912
-11.333 | 0.78333 | 0.659 | 0.6423
-11.328 | 0.8 | 0.654 | 0.63743
-11.321 | 0.81667 | 0.647 | 0.6306
-11.319 | 0.83333 | 0.645 | 0.62865
-11.314 | 0.85 | 0.64 | 0.62378
-11.31 | 0.86667 | 0.636 | 0.61988
-11.305 | 0.88333 | 0.631 | 0.61501
-11.3 | 0.9 | 0.626 | 0.61014
-11.298 | 0.91667 | 0.624 | 0.60819
-11.298 | 0.93333 | 0.624 | 0.60819
-11.298 | 0.95 | 0.624 | 0.60819
-11.293 | 0.96667 | 0.619 | 0.60331
-11.286 | 0.98333 | 0.612 | 0.59649
-11.284 | 1 | 0.61 | 0.59454
-11.279 | 1.0167 | 0.605 | 0.58967
-11.27 | 1.0333 | 0.596 | 0.5809
-11.268 | 1.05 | 0.594 | 0.57895
-11.263 | 1.0667 | 0.589 | 0.57407
-11.258 | 1.0833 | 0.584 | 0.5692
-11.254 | 1.1 | 0.58 | 0.5653
-11.249 | 1.1167 | 0.575 | 0.56043
-11.244 | 1.1333 | 0.57 | 0.55556
-11.242 | 1.15 | 0.568 | 0.55361
-11.235 | 1.1667 | 0.561 | 0.54678
-11.233 | 1.1833 | 0.559 | 0.54483
-11.228 | 1.2 | 0.554 | 0.53996
-11.226 | 1.2167 | 0.552 | 0.53801
-11.221 | 1.2333 | 0.547 | 0.53314
-11.216 | 1.25 | 0.542 | 0.52827
-11.212 | 1.2667 | 0.538 | 0.52437
-11.209 | 1.2833 | 0.535 | 0.52144
-11.205 | 1.3 | 0.531 | 0.51754
-11.202 | 1.3167 | 0.528 | 0.51462
-11.198 | 1.3333 | 0.524 | 0.51072
-11.195 | 1.35 | 0.521 | 0.5078
-11.193 | 1.3667 | 0.519 | 0.50585
-11.198 | 1.3833 | 0.524 | 0.51072
-11.193 | 1.4 | 0.519 | 0.50585
-11.188 | 1.4167 | 0.514 | 0.50097
-11.184 | 1.4333 | 0.51 | 0.49708
-11.181 | 1.45 | 0.507 | 0.49415
-11.177 | 1.4667 | 0.503 | 0.49025
-11.172 | 1.4833 | 0.498 | 0.48538
-11.17 | 1.5 | 0.496 | 0.48343
-11.165 | 1.5167 | 0.491 | 0.47856
-11.163 | 1.5333 | 0.489 | 0.47661
-11.158 | 1.55 | 0.484 | 0.47173
-11.156 | 1.5667 | 0.482 | 0.46979
-11.151 | 1.5833 | 0.477 | 0.46491
-11.149 | 1.6 | 0.475 | 0.46296
-11.144 | 1.6167 | 0.47 | 0.45809
-11.142 | 1.6333 | 0.468 | 0.45614
-11.137 | 1.65 | 0.463 | 0.45127
-11.137 | 1.6667 | 0.463 | 0.45127
-11.132 | 1.6833 | 0.458 | 0.44639
-11.13 | 1.7 | 0.456 | 0.44444
-11.125 | 1.7167 | 0.451 | 0.43957
-11.123 | 1.7333 | 0.449 | 0.43762
-11.121 | 1.75 | 0.447 | 0.43567
-11.118 | 1.7667 | 0.444 | 0.43275
-11.113 | 1.7833 | 0.439 | 0.42788
-11.111 | 1.8 | 0.437 | 0.42593
-11.109 | 1.8167 | 0.435 | 0.42398
-11.107 | 1.8333 | 0.433 | 0.42203
-11.102 | 1.85 | 0.428 | 0.41715
-11.099 | 1.8667 | 0.425 | 0.41423
-11.097 | 1.8833 | 0.423 | 0.41228
-11.092 | 1.9 | 0.418 | 0.40741
-11.092 | 1.9167 | 0.418 | 0.40741
-11.095 | 1.9333 | 0.421 | 0.41033
-11.092 | 1.95 | 0.418 | 0.40741
-11.09 | 1.9667 | 0.416 | 0.40546
-11.088 | 1.9833 | 0.414 | 0.40351
-11.085 | 2 | 0.411 | 0.40058
-11.081 | 2.0167 | 0.407 | 0.39669
-11.081 | 2.0333 | 0.407 | 0.39669
-11.078 | 2.05 | 0.404 | 0.39376
-11.074 | 2.0667 | 0.4 | 0.38986
-11.074 | 2.0833 | 0.4 | 0.38986
-11.069 | 2.1 | 0.395 | 0.38499
-11.067 | 2.1167 | 0.393 | 0.38304
-11.064 | 2.1333 | 0.39 | 0.38012
-11.062 | 2.15 | 0.388 | 0.37817
-11.06 | 2.1667 | 0.386 | 0.37622
-11.057 | 2.1833 | 0.383 | 0.37329
-11.055 | 2.2 | 0.381 | 0.37135
-11.053 | 2.2167 | 0.379 | 0.3694
-11.05 | 2.2333 | 0.376 | 0.36647
-11.05 | 2.25 | 0.376 | 0.36647
-11.046 | 2.2667 | 0.372 | 0.36257
-11.041 | 2.2833 | 0.367 | 0.3577
-11.041 | 2.3 | 0.367 | 0.3577
-11.039 | 2.3167 | 0.365 | 0.35575
-11.036 | 2.3333 | 0.362 | 0.35283
-11.034 | 2.35 | 0.36 | 0.35088
-11.032 | 2.3667 | 0.358 | 0.34893
-11.029 | 2.3833 | 0.355 | 0.346
-11.027 | 2.4 | 0.353 | 0.34405
-11.025 | 2.4167 | 0.351 | 0.34211
-11.025 | 2.4333 | 0.351 | 0.34211
-11.027 | 2.45 | 0.353 | 0.34405
-11.022 | 2.4667 | 0.348 | 0.33918
-11.02 | 2.4833 | 0.346 | 0.33723
-11.02 | 2.5 | 0.346 | 0.33723
-11.015 | 2.5167 | 0.341 | 0.33236
-11.013 | 2.5333 | 0.339 | 0.33041
-11.011 | 2.55 | 0.337 | 0.32846
-11.008 | 2.5667 | 0.334 | 0.32554
-11.006 | 2.5833 | 0.332 | 0.32359
-11.004 | 2.6 | 0.33 | 0.32164
-11.001 | 2.6167 | 0.327 | 0.31871
-11.001 | 2.6333 | 0.327 | 0.31871
-10.999 | 2.65 | 0.325 | 0.31676
-10.997 | 2.6667 | 0.323 | 0.31481
-10.997 | 2.6833 | 0.323 | 0.31481
-10.992 | 2.7 | 0.318 | 0.30994
-10.992 | 2.7167 | 0.318 | 0.30994
-10.99 | 2.7333 | 0.316 | 0.30799
-10.985 | 2.75 | 0.311 | 0.30312
-10.987 | 2.7667 | 0.313 | 0.30507
-10.985 | 2.7833 | 0.311 | 0.30312
-10.983 | 2.8 | 0.309 | 0.30117
-10.983 | 2.8167 | 0.309 | 0.30117
-10.98 | 2.8333 | 0.306 | 0.29825
-10.976 | 2.85 | 0.302 | 0.29435
-10.976 | 2.8667 | 0.302 | 0.29435
-10.976 | 2.8833 | 0.302 | 0.29435
-10.973 | 2.9 | 0.299 | 0.29142
-10.971 | 2.9167 | 0.297 | 0.28947
-10.971 | 2.9333 | 0.297 | 0.28947
-10.969 | 2.95 | 0.295 | 0.28752
-10.966 | 2.9667 | 0.292 | 0.2846
-10.971 | 2.9833 | 0.297 | 0.28947
-10.969 | 3 | 0.295 | 0.28752
-10.969 | 3.0167 | 0.295 | 0.28752
-10.966 | 3.0333 | 0.292 | 0.2846
-10.964 | 3.05 | 0.29 | 0.28265
-10.962 | 3.0667 | 0.288 | 0.2807
-10.959 | 3.0833 | 0.285 | 0.27778
-10.959 | 3.1 | 0.285 | 0.27778
-10.957 | 3.1167 | 0.283 | 0.27583
-10.957 | 3.1333 | 0.283 | 0.27583
-10.955 | 3.15 | 0.281 | 0.27388
-10.952 | 3.1667 | 0.278 | 0.27096
-10.952 | 3.1833 | 0.278 | 0.27096
-10.95 | 3.2 | 0.276 | 0.26901
-10.948 | 3.2167 | 0.274 | 0.26706
-10.948 | 3.2333 | 0.274 | 0.26706
-10.945 | 3.25 | 0.271 | 0.26413
-10.943 | 3.2667 | 0.269 | 0.26218
-10.943 | 3.2833 | 0.269 | 0.26218
-10.941 | 3.3 | 0.267 | 0.26023
-10.941 | 3.3167 | 0.267 | 0.26023
-10.938 | 3.3333 | 0.264 | 0.25731
-10.936 | 3.35 | 0.262 | 0.25536
-10.936 | 3.3667 | 0.262 | 0.25536
-10.936 | 3.3833 | 0.262 | 0.25536
-10.934 | 3.4 | 0.26 | 0.25341
-10.934 | 3.4167 | 0.26 | 0.25341
-10.931 | 3.4333 | 0.257 | 0.25049
-10.936 | 3.45 | 0.262 | 0.25536
-10.931 | 3.4667 | 0.257 | 0.25049
-10.931 | 3.4833 | 0.257 | 0.25049
-10.931 | 3.5 | 0.257 | 0.25049
-10.927 | 3.5167 | 0.253 | 0.24659
-10.927 | 3.5333 | 0.253 | 0.24659
-10.924 | 3.55 | 0.25 | 0.24366
-10.924 | 3.5667 | 0.25 | 0.24366
-10.922 | 3.5833 | 0.248 | 0.24172
-10.922 | 3.6 | 0.248 | 0.24172
-10.92 | 3.6167 | 0.246 | 0.23977
-10.92 | 3.6333 | 0.246 | 0.23977
-10.917 | 3.65 | 0.243 | 0.23684
-10.917 | 3.6667 | 0.243 | 0.23684
-10.917 | 3.6833 | 0.243 | 0.23684
-10.915 | 3.7 | 0.241 | 0.23489
-10.915 | 3.7167 | 0.241 | 0.23489
-10.915 | 3.7333 | 0.241 | 0.23489
-10.91 | 3.75 | 0.236 | 0.23002
-10.91 | 3.7667 | 0.236 | 0.23002
-10.91 | 3.7833 | 0.236 | 0.23002
-10.908 | 3.8 | 0.234 | 0.22807
-10.908 | 3.8167 | 0.234 | 0.22807
-10.906 | 3.8333 | 0.232 | 0.22612
-10.906 | 3.85 | 0.232 | 0.22612
-10.906 | 3.8667 | 0.232 | 0.22612
-10.903 | 3.8833 | 0.229 | 0.2232
-10.901 | 3.9 | 0.227 | 0.22125
-10.903 | 3.9167 | 0.229 | 0.2232
-10.903 | 3.9333 | 0.229 | 0.2232
-10.901 | 3.95 | 0.227 | 0.22125
-10.901 | 3.9667 | 0.227 | 0.22125
-10.899 | 3.9833 | 0.225 | 0.2193
-10.896 | 4 | 0.222 | 0.21637
-10.899 | 4.0167 | 0.225 | 0.2193
-10.896 | 4.0333 | 0.222 | 0.21637
-10.896 | 4.05 | 0.222 | 0.21637
-10.894 | 4.0667 | 0.22 | 0.21442
-10.894 | 4.0833 | 0.22 | 0.21442
-10.892 | 4.1 | 0.218 | 0.21248
-10.892 | 4.1167 | 0.218 | 0.21248
-10.889 | 4.1333 | 0.215 | 0.20955
-10.892 | 4.15 | 0.218 | 0.21248
-10.889 | 4.1667 | 0.215 | 0.20955
-10.889 | 4.1833 | 0.215 | 0.20955
-10.887 | 4.2 | 0.213 | 0.2076
-10.887 | 4.2167 | 0.213 | 0.2076
-10.885 | 4.2333 | 0.211 | 0.20565
-10.885 | 4.25 | 0.211 | 0.20565
-10.882 | 4.2667 | 0.208 | 0.20273
-10.882 | 4.2833 | 0.208 | 0.20273
-10.882 | 4.3 | 0.208 | 0.20273
-10.88 | 4.3167 | 0.206 | 0.20078
-10.88 | 4.3333 | 0.206 | 0.20078
-10.88 | 4.35 | 0.206 | 0.20078
-10.878 | 4.3667 | 0.204 | 0.19883
-10.878 | 4.3833 | 0.204 | 0.19883
-10.878 | 4.4 | 0.204 | 0.19883
-10.875 | 4.4167 | 0.201 | 0.19591
-10.878 | 4.4333 | 0.204 | 0.19883
-10.875 | 4.45 | 0.201 | 0.19591
-10.875 | 4.4667 | 0.201 | 0.19591
-10.873 | 4.4833 | 0.199 | 0.19396
-10.873 | 4.5 | 0.199 | 0.19396
-10.873 | 4.5167 | 0.199 | 0.19396
-10.875 | 4.5333 | 0.201 | 0.19591
-10.873 | 4.55 | 0.199 | 0.19396
-10.871 | 4.5667 | 0.197 | 0.19201
-10.871 | 4.5833 | 0.197 | 0.19201
-10.871 | 4.6 | 0.197 | 0.19201
-10.871 | 4.6167 | 0.197 | 0.19201
-10.868 | 4.6333 | 0.194 | 0.18908
-10.861 | 4.65 | 0.187 | 0.18226
-10.861 | 4.6667 | 0.187 | 0.18226
-10.861 | 4.6833 | 0.187 | 0.18226
-10.859 | 4.7 | 0.185 | 0.18031
-10.861 | 4.7167 | 0.187 | 0.18226
-10.859 | 4.7333 | 0.185 | 0.18031
-10.859 | 4.75 | 0.185 | 0.18031
-10.859 | 4.7667 | 0.185 | 0.18031
-10.859 | 4.7833 | 0.185 | 0.18031
-10.857 | 4.8 | 0.183 | 0.17836
-10.857 | 4.8167 | 0.183 | 0.17836
-10.857 | 4.8333 | 0.183 | 0.17836
-10.854 | 4.85 | 0.18 | 0.17544
-10.854 | 4.8667 | 0.18 | 0.17544
-10.854 | 4.8833 | 0.18 | 0.17544
-10.854 | 4.9 | 0.18 | 0.17544
-10.852 | 4.9167 | 0.178 | 0.17349
-10.852 | 4.9333 | 0.178 | 0.17349
-10.85 | 4.95 | 0.176 | 0.17154
-10.85 | 4.9667 | 0.176 | 0.17154
-10.85 | 4.9833 | 0.176 | 0.17154
-10.85 | 5 | 0.176 | 0.17154
-10.852 | 5.0167 | 0.178 | 0.17349
-10.854 | 5.0333 | 0.18 | 0.17544
-10.854 | 5.05 | 0.18 | 0.17544
-10.852 | 5.0667 | 0.178 | 0.17349
-10.854 | 5.0833 | 0.18 | 0.17544
-10.852 | 5.1 | 0.178 | 0.17349
-10.85 | 5.1167 | 0.176 | 0.17154
-10.85 | 5.1333 | 0.176 | 0.17154
-10.85 | 5.15 | 0.176 | 0.17154
-10.847 | 5.1667 | 0.173 | 0.16862
-10.847 | 5.1833 | 0.173 | 0.16862
-10.847 | 5.2 | 0.173 | 0.16862
-10.847 | 5.2167 | 0.173 | 0.16862
-10.847 | 5.2333 | 0.173 | 0.16862
-10.845 | 5.25 | 0.171 | 0.16667
-10.845 | 5.2667 | 0.171 | 0.16667
-10.845 | 5.2833 | 0.171 | 0.16667
-10.843 | 5.3 | 0.169 | 0.16472
-10.843 | 5.3167 | 0.169 | 0.16472
-10.84 | 5.3333 | 0.166 | 0.16179
-10.843 | 5.35 | 0.169 | 0.16472
-10.84 | 5.3667 | 0.166 | 0.16179
-10.84 | 5.3833 | 0.166 | 0.16179
-10.84 | 5.4 | 0.166 | 0.16179
-10.84 | 5.4167 | 0.166 | 0.16179
-10.838 | 5.4333 | 0.164 | 0.15984
-10.838 | 5.45 | 0.164 | 0.15984
-10.838 | 5.4667 | 0.164 | 0.15984
-10.838 | 5.4833 | 0.164 | 0.15984
-10.838 | 5.5 | 0.164 | 0.15984
-10.838 | 5.5167 | 0.164 | 0.15984
-10.836 | 5.5333 | 0.162 | 0.15789
-10.836 | 5.55 | 0.162 | 0.15789
-10.836 | 5.5667 | 0.162 | 0.15789
-10.836 | 5.5833 | 0.162 | 0.15789
-10.833 | 5.6 | 0.159 | 0.15497
-10.836 | 5.6167 | 0.162 | 0.15789
-10.833 | 5.6333 | 0.159 | 0.15497
-10.831 | 5.65 | 0.157 | 0.15302
-10.833 | 5.6667 | 0.159 | 0.15497
-10.831 | 5.6833 | 0.157 | 0.15302
-10.831 | 5.7 | 0.157 | 0.15302
-10.831 | 5.7167 | 0.157 | 0.15302
-10.831 | 5.7333 | 0.157 | 0.15302
-10.831 | 5.75 | 0.157 | 0.15302
-10.831 | 5.7667 | 0.157 | 0.15302
-10.829 | 5.7833 | 0.155 | 0.15107
-10.829 | 5.8 | 0.155 | 0.15107
-10.829 | 5.8167 | 0.155 | 0.15107
-10.829 | 5.8333 | 0.155 | 0.15107
-10.829 | 5.85 | 0.155 | 0.15107
-10.829 | 5.8667 | 0.155 | 0.15107
-10.826 | 5.8833 | 0.152 | 0.14815
-10.826 | 5.9 | 0.152 | 0.14815
-10.826 | 5.9167 | 0.152 | 0.14815
-10.829 | 5.9333 | 0.155 | 0.15107
-10.829 | 5.95 | 0.155 | 0.15107
-10.829 | 5.9667 | 0.155 | 0.15107
-10.829 | 5.9833 | 0.155 | 0.15107
-10.829 | 6 | 0.155 | 0.15107
-10.826 | 6.0167 | 0.152 | 0.14815
-10.826 | 6.0333 | 0.152 | 0.14815
-10.824 | 6.05 | 0.15 | 0.1462
-10.824 | 6.0667 | 0.15 | 0.1462
-10.824 | 6.0833 | 0.15 | 0.1462
-10.824 | 6.1 | 0.15 | 0.1462
-10.824 | 6.1167 | 0.15 | 0.1462
-10.824 | 6.1333 | 0.15 | 0.1462
-10.822 | 6.15 | 0.148 | 0.14425
-10.824 | 6.1667 | 0.15 | 0.1462
-10.822 | 6.1833 | 0.148 | 0.14425
-10.822 | 6.2 | 0.148 | 0.14425
-10.822 | 6.2167 | 0.148 | 0.14425
-10.822 | 6.2333 | 0.148 | 0.14425
-10.822 | 6.25 | 0.148 | 0.14425
-10.819 | 6.2667 | 0.145 | 0.14133
-10.819 | 6.2833 | 0.145 | 0.14133
-10.819 | 6.3 | 0.145 | 0.14133
-10.819 | 6.3167 | 0.145 | 0.14133
-10.819 | 6.3333 | 0.145 | 0.14133
-10.819 | 6.35 | 0.145 | 0.14133
-10.819 | 6.3667 | 0.145 | 0.14133
-10.819 | 6.3833 | 0.145 | 0.14133
-10.819 | 6.4 | 0.145 | 0.14133
-10.817 | 6.4167 | 0.143 | 0.13938
-10.817 | 6.4333 | 0.143 | 0.13938
-10.817 | 6.45 | 0.143 | 0.13938
-10.817 | 6.4667 | 0.143 | 0.13938
-10.817 | 6.4833 | 0.143 | 0.13938
-10.817 | 6.5 | 0.143 | 0.13938
-10.815 | 6.5167 | 0.141 | 0.13743
-10.815 | 6.5333 | 0.141 | 0.13743
-10.815 | 6.55 | 0.141 | 0.13743
-10.815 | 6.5667 | 0.141 | 0.13743
-10.812 | 6.5833 | 0.138 | 0.1345
-10.812 | 6.6 | 0.138 | 0.1345
-10.812 | 6.6167 | 0.138 | 0.1345
-10.812 | 6.6333 | 0.138 | 0.1345
-10.812 | 6.65 | 0.138 | 0.1345
-10.812 | 6.6667 | 0.138 | 0.1345
-10.812 | 6.6833 | 0.138 | 0.1345
-10.812 | 6.7 | 0.138 | 0.1345
-10.812 | 6.7167 | 0.138 | 0.1345
-10.812 | 6.7333 | 0.138 | 0.1345
-10.812 | 6.75 | 0.138 | 0.1345
-10.812 | 6.7667 | 0.138 | 0.1345
-10.81 | 6.7833 | 0.136 | 0.13255
-10.81 | 6.8 | 0.136 | 0.13255
-10.81 | 6.8167 | 0.136 | 0.13255
-10.81 | 6.8333 | 0.136 | 0.13255
-10.81 | 6.85 | 0.136 | 0.13255
-10.81 | 6.8667 | 0.136 | 0.13255
-10.81 | 6.8833 | 0.136 | 0.13255
-10.812 | 6.9 | 0.138 | 0.1345
-10.812 | 6.9167 | 0.138 | 0.1345
-10.81 | 6.9333 | 0.136 | 0.13255
-10.81 | 6.95 | 0.136 | 0.13255
-10.81 | 6.9667 | 0.136 | 0.13255
-10.81 | 6.9833 | 0.136 | 0.13255
-10.81 | 7 | 0.136 | 0.13255
-10.81 | 7.0167 | 0.136 | 0.13255
-10.808 | 7.0333 | 0.134 | 0.1306
-10.81 | 7.05 | 0.136 | 0.13255
-10.81 | 7.0667 | 0.136 | 0.13255
-10.808 | 7.0833 | 0.134 | 0.1306
-10.808 | 7.1 | 0.134 | 0.1306
-10.808 | 7.1167 | 0.134 | 0.1306
-10.808 | 7.1333 | 0.134 | 0.1306
-10.808 | 7.15 | 0.134 | 0.1306
-10.805 | 7.1667 | 0.131 | 0.12768
-10.805 | 7.1833 | 0.131 | 0.12768
-10.808 | 7.2 | 0.134 | 0.1306
-10.805 | 7.2167 | 0.131 | 0.12768
-10.805 | 7.2333 | 0.131 | 0.12768
-10.805 | 7.25 | 0.131 | 0.12768
-10.805 | 7.2667 | 0.131 | 0.12768
-10.803 | 7.2833 | 0.129 | 0.12573
-10.805 | 7.3 | 0.131 | 0.12768
-10.805 | 7.3167 | 0.131 | 0.12768
-10.803 | 7.3333 | 0.129 | 0.12573
-10.803 | 7.35 | 0.129 | 0.12573
-10.805 | 7.3667 | 0.131 | 0.12768
-10.805 | 7.3833 | 0.131 | 0.12768
-10.805 | 7.4 | 0.131 | 0.12768
-10.805 | 7.4167 | 0.131 | 0.12768
-10.803 | 7.4333 | 0.129 | 0.12573
-10.803 | 7.45 | 0.129 | 0.12573
-10.803 | 7.4667 | 0.129 | 0.12573
-10.803 | 7.4833 | 0.129 | 0.12573
-10.803 | 7.5 | 0.129 | 0.12573
-10.803 | 7.5167 | 0.129 | 0.12573
-10.801 | 7.5333 | 0.127 | 0.12378
-10.801 | 7.55 | 0.127 | 0.12378
-10.801 | 7.5667 | 0.127 | 0.12378
-10.803 | 7.5833 | 0.129 | 0.12573
-10.803 | 7.6 | 0.129 | 0.12573
-10.801 | 7.6167 | 0.127 | 0.12378
-10.801 | 7.6333 | 0.127 | 0.12378
-10.801 | 7.65 | 0.127 | 0.12378
-10.801 | 7.6667 | 0.127 | 0.12378
-10.801 | 7.6833 | 0.127 | 0.12378
-10.801 | 7.7 | 0.127 | 0.12378
-10.798 | 7.7167 | 0.124 | 0.12086
-10.798 | 7.7333 | 0.124 | 0.12086
-10.798 | 7.75 | 0.124 | 0.12086
-10.798 | 7.7667 | 0.124 | 0.12086
-10.798 | 7.7833 | 0.124 | 0.12086
-10.801 | 7.8 | 0.127 | 0.12378
-10.801 | 7.8167 | 0.127 | 0.12378
-10.801 | 7.8333 | 0.127 | 0.12378
-10.801 | 7.85 | 0.127 | 0.12378
-10.798 | 7.8667 | 0.124 | 0.12086
-10.798 | 7.8833 | 0.124 | 0.12086
-10.798 | 7.9 | 0.124 | 0.12086
-10.798 | 7.9167 | 0.124 | 0.12086
-10.798 | 7.9333 | 0.124 | 0.12086
-10.798 | 7.95 | 0.124 | 0.12086
-10.798 | 7.9667 | 0.124 | 0.12086
-10.798 | 7.9833 | 0.124 | 0.12086
-10.798 | 8 | 0.124 | 0.12086
-10.796 | 8.0167 | 0.122 | 0.11891
-10.796 | 8.0333 | 0.122 | 0.11891
-10.796 | 8.05 | 0.122 | 0.11891
-10.798 | 8.0667 | 0.124 | 0.12086
-10.798 | 8.0833 | 0.124 | 0.12086
-10.796 | 8.1 | 0.122 | 0.11891
-10.796 | 8.1167 | 0.122 | 0.11891
-10.798 | 8.1333 | 0.124 | 0.12086
-10.796 | 8.15 | 0.122 | 0.11891
-10.796 | 8.1667 | 0.122 | 0.11891
-10.796 | 8.1833 | 0.122 | 0.11891
-10.796 | 8.2 | 0.122 | 0.11891
-10.796 | 8.2167 | 0.122 | 0.11891
-10.796 | 8.2333 | 0.122 | 0.11891
-10.794 | 8.25 | 0.12 | 0.11696
-10.791 | 8.2667 | 0.117 | 0.11404
-10.794 | 8.2833 | 0.12 | 0.11696
-10.794 | 8.3 | 0.12 | 0.11696
-10.791 | 8.3167 | 0.117 | 0.11404
-10.791 | 8.3333 | 0.117 | 0.11404
-10.791 | 8.35 | 0.117 | 0.11404
-10.791 | 8.3667 | 0.117 | 0.11404
-10.791 | 8.3833 | 0.117 | 0.11404
-10.791 | 8.4 | 0.117 | 0.11404
-10.791 | 8.4167 | 0.117 | 0.11404
-10.791 | 8.4333 | 0.117 | 0.11404
-10.794 | 8.45 | 0.12 | 0.11696
-10.794 | 8.4667 | 0.12 | 0.11696
-10.789 | 8.4833 | 0.115 | 0.11209
-10.791 | 8.5 | 0.117 | 0.11404
-10.791 | 8.5167 | 0.117 | 0.11404
-10.791 | 8.5333 | 0.117 | 0.11404
-10.791 | 8.55 | 0.117 | 0.11404
-10.791 | 8.5667 | 0.117 | 0.11404
-10.791 | 8.5833 | 0.117 | 0.11404
-10.791 | 8.6 | 0.117 | 0.11404
-10.791 | 8.6167 | 0.117 | 0.11404
-10.791 | 8.6333 | 0.117 | 0.11404
-10.791 | 8.65 | 0.117 | 0.11404
-10.794 | 8.6667 | 0.12 | 0.11696
-10.794 | 8.6833 | 0.12 | 0.11696
-10.794 | 8.7 | 0.12 | 0.11696
-10.794 | 8.7167 | 0.12 | 0.11696
-10.791 | 8.7333 | 0.117 | 0.11404
-10.791 | 8.75 | 0.117 | 0.11404
-10.789 | 8.7667 | 0.115 | 0.11209
-10.789 | 8.7833 | 0.115 | 0.11209
-10.789 | 8.8 | 0.115 | 0.11209
-10.791 | 8.8167 | 0.117 | 0.11404
-10.789 | 8.8333 | 0.115 | 0.11209
-10.789 | 8.85 | 0.115 | 0.11209
-10.789 | 8.8667 | 0.115 | 0.11209
-10.789 | 8.8833 | 0.115 | 0.11209
-10.787 | 8.9 | 0.113 | 0.11014
-10.791 | 8.9167 | 0.117 | 0.11404
-10.791 | 8.9333 | 0.117 | 0.11404
-10.791 | 8.95 | 0.117 | 0.11404
-10.791 | 8.9667 | 0.117 | 0.11404
-10.791 | 8.9833 | 0.117 | 0.11404
-10.789 | 9 | 0.115 | 0.11209
-10.789 | 9.0167 | 0.115 | 0.11209
-10.789 | 9.0333 | 0.115 | 0.11209
-10.789 | 9.05 | 0.115 | 0.11209
-10.789 | 9.0667 | 0.115 | 0.11209
-10.789 | 9.0833 | 0.115 | 0.11209
-10.789 | 9.1 | 0.115 | 0.11209
-10.789 | 9.1167 | 0.115 | 0.11209
-10.789 | 9.1333 | 0.115 | 0.11209
-10.789 | 9.15 | 0.115 | 0.11209
-10.789 | 9.1667 | 0.115 | 0.11209
-10.787 | 9.1833 | 0.113 | 0.11014
-10.789 | 9.2 | 0.115 | 0.11209
-10.789 | 9.2167 | 0.115 | 0.11209
-10.787 | 9.2333 | 0.113 | 0.11014
-10.787 | 9.25 | 0.113 | 0.11014
-10.789 | 9.2667 | 0.115 | 0.11209
-10.789 | 9.2833 | 0.115 | 0.11209
-10.787 | 9.3 | 0.113 | 0.11014
-10.787 | 9.3167 | 0.113 | 0.11014
-10.787 | 9.3333 | 0.113 | 0.11014
-10.787 | 9.35 | 0.113 | 0.11014
-10.787 | 9.3667 | 0.113 | 0.11014
-10.787 | 9.3833 | 0.113 | 0.11014
-10.787 | 9.4 | 0.113 | 0.11014
-10.787 | 9.4167 | 0.113 | 0.11014
-10.787 | 9.4333 | 0.113 | 0.11014
-10.787 | 9.45 | 0.113 | 0.11014
-10.787 | 9.4667 | 0.113 | 0.11014
-10.787 | 9.4833 | 0.113 | 0.11014
-10.787 | 9.5 | 0.113 | 0.11014
-10.784 | 9.5167 | 0.11 | 0.10721
-10.787 | 9.5333 | 0.113 | 0.11014
-10.787 | 9.55 | 0.113 | 0.11014
-10.787 | 9.5667 | 0.113 | 0.11014
-10.784 | 9.5833 | 0.11 | 0.10721
-10.787 | 9.6 | 0.113 | 0.11014
-10.787 | 9.6167 | 0.113 | 0.11014
-10.787 | 9.6333 | 0.113 | 0.11014
-10.787 | 9.65 | 0.113 | 0.11014
-10.784 | 9.6667 | 0.11 | 0.10721
-10.787 | 9.6833 | 0.113 | 0.11014
-10.787 | 9.7 | 0.113 | 0.11014
-10.787 | 9.7167 | 0.113 | 0.11014
-10.787 | 9.7333 | 0.113 | 0.11014
-10.787 | 9.75 | 0.113 | 0.11014
-10.787 | 9.7667 | 0.113 | 0.11014
-10.787 | 9.7833 | 0.113 | 0.11014
-10.784 | 9.8 | 0.11 | 0.10721
-10.787 | 9.8167 | 0.113 | 0.11014
-10.784 | 9.8333 | 0.11 | 0.10721
-10.787 | 9.85 | 0.113 | 0.11014
-10.784 | 9.8667 | 0.11 | 0.10721
-10.787 | 9.8833 | 0.113 | 0.11014
-10.784 | 9.9 | 0.11 | 0.10721
-10.787 | 9.9167 | 0.113 | 0.11014
-10.787 | 9.9333 | 0.113 | 0.11014
-10.784 | 9.95 | 0.11 | 0.10721
-10.784 | 9.9667 | 0.11 | 0.10721
-10.784 | 9.9833 | 0.11 | 0.10721
-10.784 | 10 | 0.11 | 0.10721
-10.784 | 10.0167 | 0.11 | 0.10721
-10.782 | 10.0333 | 0.108 | 0.10526
-10.782 | 10.05 | 0.108 | 0.10526
-10.782 | 10.0667 | 0.108 | 0.10526
-10.782 | 10.0833 | 0.108 | 0.10526
-10.782 | 10.1 | 0.108 | 0.10526
-10.782 | 10.1167 | 0.108 | 0.10526
-10.782 | 10.1333 | 0.108 | 0.10526
-10.782 | 10.15 | 0.108 | 0.10526
-10.782 | 10.1667 | 0.108 | 0.10526
-10.782 | 10.1833 | 0.108 | 0.10526
-10.782 | 10.2 | 0.108 | 0.10526
-10.782 | 10.2167 | 0.108 | 0.10526
-10.78 | 10.2333 | 0.106 | 0.10331
-10.78 | 10.25 | 0.106 | 0.10331
-10.782 | 10.2667 | 0.108 | 0.10526
-10.782 | 10.2833 | 0.108 | 0.10526
-10.782 | 10.3 | 0.108 | 0.10526
-10.782 | 10.3167 | 0.108 | 0.10526
-10.78 | 10.3333 | 0.106 | 0.10331
-10.782 | 10.35 | 0.108 | 0.10526
-10.782 | 10.3667 | 0.108 | 0.10526
-10.782 | 10.3833 | 0.108 | 0.10526
-10.782 | 10.4 | 0.108 | 0.10526
-10.78 | 10.4167 | 0.106 | 0.10331
-10.782 | 10.4333 | 0.108 | 0.10526
-10.782 | 10.45 | 0.108 | 0.10526
-10.782 | 10.4667 | 0.108 | 0.10526
-10.78 | 10.4833 | 0.106 | 0.10331
-10.782 | 10.5 | 0.108 | 0.10526
-10.782 | 10.5167 | 0.108 | 0.10526
-10.782 | 10.5333 | 0.108 | 0.10526
-10.782 | 10.55 | 0.108 | 0.10526
-10.782 | 10.5667 | 0.108 | 0.10526
-10.78 | 10.5833 | 0.106 | 0.10331
-10.782 | 10.6 | 0.108 | 0.10526
-10.78 | 10.6167 | 0.106 | 0.10331
-10.78 | 10.6333 | 0.106 | 0.10331
-10.782 | 10.65 | 0.108 | 0.10526
-10.78 | 10.6667 | 0.106 | 0.10331
-10.782 | 10.6833 | 0.108 | 0.10526
-10.78 | 10.7 | 0.106 | 0.10331
-10.78 | 10.7167 | 0.106 | 0.10331
-10.782 | 10.7333 | 0.108 | 0.10526
-10.78 | 10.75 | 0.106 | 0.10331
-10.78 | 10.7667 | 0.106 | 0.10331
-10.78 | 10.7833 | 0.106 | 0.10331
-10.78 | 10.8 | 0.106 | 0.10331
-10.78 | 10.8167 | 0.106 | 0.10331
-10.782 | 10.8333 | 0.108 | 0.10526
-10.78 | 10.85 | 0.106 | 0.10331
-10.78 | 10.8667 | 0.106 | 0.10331
-10.782 | 10.8833 | 0.108 | 0.10526
-10.782 | 10.9 | 0.108 | 0.10526
-10.782 | 10.9167 | 0.108 | 0.10526
-10.78 | 10.9333 | 0.106 | 0.10331
-10.78 | 10.95 | 0.106 | 0.10331
-10.782 | 10.9667 | 0.108 | 0.10526
-10.782 | 10.9833 | 0.108 | 0.10526
-10.784 | 11 | 0.11 | 0.10721
-10.784 | 11.0167 | 0.11 | 0.10721
-10.777 | 11.0333 | 0.103 | 0.10039
-10.78 | 11.05 | 0.106 | 0.10331
-10.78 | 11.0667 | 0.106 | 0.10331
-10.78 | 11.0833 | 0.106 | 0.10331
-10.777 | 11.1 | 0.103 | 0.10039
-10.777 | 11.1167 | 0.103 | 0.10039
-10.78 | 11.1333 | 0.106 | 0.10331
-10.78 | 11.15 | 0.106 | 0.10331
-10.78 | 11.1667 | 0.106 | 0.10331
-10.777 | 11.1833 | 0.103 | 0.10039
-10.78 | 11.2 | 0.106 | 0.10331
-10.78 | 11.2167 | 0.106 | 0.10331
-10.777 | 11.2333 | 0.103 | 0.10039
-10.777 | 11.25 | 0.103 | 0.10039
-10.78 | 11.2667 | 0.106 | 0.10331
-10.78 | 11.2833 | 0.106 | 0.10331
-10.777 | 11.3 | 0.103 | 0.10039
-10.777 | 11.3167 | 0.103 | 0.10039
-10.777 | 11.3333 | 0.103 | 0.10039
-10.777 | 11.35 | 0.103 | 0.10039
-10.777 | 11.3667 | 0.103 | 0.10039
-10.777 | 11.3833 | 0.103 | 0.10039
-10.777 | 11.4 | 0.103 | 0.10039
-10.777 | 11.4167 | 0.103 | 0.10039
-10.777 | 11.4333 | 0.103 | 0.10039
-10.777 | 11.45 | 0.103 | 0.10039
-10.777 | 11.4667 | 0.103 | 0.10039
-10.777 | 11.4833 | 0.103 | 0.10039
-10.777 | 11.5 | 0.103 | 0.10039
-10.777 | 11.5167 | 0.103 | 0.10039
-10.78 | 11.5333 | 0.106 | 0.10331
-10.777 | 11.55 | 0.103 | 0.10039
-10.777 | 11.5667 | 0.103 | 0.10039
-10.777 | 11.5833 | 0.103 | 0.10039
-10.78 | 11.6 | 0.106 | 0.10331
-10.777 | 11.6167 | 0.103 | 0.10039
-10.777 | 11.6333 | 0.103 | 0.10039
-10.777 | 11.65 | 0.103 | 0.10039
-10.78 | 11.6667 | 0.106 | 0.10331
-10.777 | 11.6833 | 0.103 | 0.10039
-10.777 | 11.7 | 0.103 | 0.10039
-10.777 | 11.7167 | 0.103 | 0.10039
-10.777 | 11.7333 | 0.103 | 0.10039
-10.777 | 11.75 | 0.103 | 0.10039
-10.777 | 11.7667 | 0.103 | 0.10039
-10.777 | 11.7833 | 0.103 | 0.10039
-10.777 | 11.8 | 0.103 | 0.10039
-10.777 | 11.8167 | 0.103 | 0.10039
-10.777 | 11.8333 | 0.103 | 0.10039
-10.777 | 11.85 | 0.103 | 0.10039
-10.777 | 11.8667 | 0.103 | 0.10039
-10.777 | 11.8833 | 0.103 | 0.10039
-10.777 | 11.9 | 0.103 | 0.10039
-10.777 | 11.9167 | 0.103 | 0.10039
-10.777 | 11.9333 | 0.103 | 0.10039
-10.777 | 11.95 | 0.103 | 0.10039
-10.777 | 11.9667 | 0.103 | 0.10039
-10.777 | 11.9833 | 0.103 | 0.10039
-10.78 | 12 | 0.106 | 0.10331
-10.782 | 12.0167 | 0.108 | 0.10526
-10.78 | 12.0333 | 0.106 | 0.10331
-10.779 | 12.05 | 0.105 | 0.10234
-10.78 | 12.0667 | 0.106 | 0.10331
-10.78 | 12.0833 | 0.106 | 0.10331
-10.78 | 12.1 | 0.106 | 0.10331
-10.782 | 12.1167 | 0.108 | 0.10526
-10.78 | 12.1333 | 0.106 | 0.10331
-10.78 | 12.15 | 0.106 | 0.10331
-10.779 | 12.1667 | 0.105 | 0.10234
-10.78 | 12.1833 | 0.106 | 0.10331
-10.777 | 12.2 | 0.103 | 0.10039
-10.775 | 12.2167 | 0.101 | 0.098441
-10.777 | 12.2333 | 0.103 | 0.10039
-10.775 | 12.25 | 0.101 | 0.098441
-10.775 | 12.2667 | 0.101 | 0.098441
-10.777 | 12.2833 | 0.103 | 0.10039
-10.777 | 12.3 | 0.103 | 0.10039
-10.775 | 12.3167 | 0.101 | 0.098441
-10.775 | 12.3333 | 0.101 | 0.098441
-10.775 | 12.35 | 0.101 | 0.098441
-10.777 | 12.3667 | 0.103 | 0.10039
-10.775 | 12.3833 | 0.101 | 0.098441
-10.775 | 12.4 | 0.101 | 0.098441
-10.775 | 12.4167 | 0.101 | 0.098441
-10.775 | 12.4333 | 0.101 | 0.098441
-10.775 | 12.45 | 0.101 | 0.098441
-10.777 | 12.4667 | 0.103 | 0.10039
-10.775 | 12.4833 | 0.101 | 0.098441
-10.777 | 12.5 | 0.103 | 0.10039
-10.777 | 12.5167 | 0.103 | 0.10039
-10.775 | 12.5333 | 0.101 | 0.098441
-10.775 | 12.55 | 0.101 | 0.098441
-10.777 | 12.5667 | 0.103 | 0.10039
-10.775 | 12.5833 | 0.101 | 0.098441
-10.775 | 12.6 | 0.101 | 0.098441
-10.775 | 12.6167 | 0.101 | 0.098441
-10.777 | 12.6333 | 0.103 | 0.10039
-10.777 | 12.65 | 0.103 | 0.10039
-10.775 | 12.6667 | 0.101 | 0.098441
-10.775 | 12.6833 | 0.101 | 0.098441
-10.777 | 12.7 | 0.103 | 0.10039
-10.775 | 12.7167 | 0.101 | 0.098441
-10.775 | 12.7333 | 0.101 | 0.098441
-10.775 | 12.75 | 0.101 | 0.098441
-10.775 | 12.7667 | 0.101 | 0.098441
-10.777 | 12.7833 | 0.103 | 0.10039
-10.777 | 12.8 | 0.103 | 0.10039
-10.775 | 12.8167 | 0.101 | 0.098441
-10.775 | 12.8333 | 0.101 | 0.098441
-10.777 | 12.85 | 0.103 | 0.10039
-10.775 | 12.8667 | 0.101 | 0.098441
-10.775 | 12.8833 | 0.101 | 0.098441
-10.775 | 12.9 | 0.101 | 0.098441
-10.777 | 12.9167 | 0.103 | 0.10039
-10.777 | 12.9333 | 0.103 | 0.10039
-10.777 | 12.95 | 0.103 | 0.10039
-10.777 | 12.9667 | 0.103 | 0.10039
-10.777 | 12.9833 | 0.103 | 0.10039
-10.777 | 13 | 0.103 | 0.10039
-10.777 | 13.0167 | 0.103 | 0.10039
-10.775 | 13.0333 | 0.101 | 0.098441
-10.775 | 13.05 | 0.101 | 0.098441
-10.775 | 13.0667 | 0.101 | 0.098441
-10.777 | 13.0833 | 0.103 | 0.10039
-10.775 | 13.1 | 0.101 | 0.098441
-10.779 | 13.1167 | 0.105 | 0.10234
-10.78 | 13.1333 | 0.106 | 0.10331
-10.77 | 13.15 | 0.096 | 0.093567
-10.766 | 13.1667 | 0.092 | 0.089669
-10.761 | 13.1833 | 0.087 | 0.084795
-10.761 | 13.2 | 0.087 | 0.084795
-10.763 | 13.2167 | 0.089 | 0.086745
-10.761 | 13.2333 | 0.087 | 0.084795
-10.763 | 13.25 | 0.089 | 0.086745
-10.761 | 13.2667 | 0.087 | 0.084795
-10.761 | 13.2833 | 0.087 | 0.084795
-10.761 | 13.3 | 0.087 | 0.084795
-10.761 | 13.3167 | 0.087 | 0.084795
-10.763 | 13.3333 | 0.089 | 0.086745
-10.763 | 13.35 | 0.089 | 0.086745
-10.763 | 13.3667 | 0.089 | 0.086745
-10.763 | 13.3833 | 0.089 | 0.086745
-10.763 | 13.4 | 0.089 | 0.086745
-10.763 | 13.4167 | 0.089 | 0.086745
-10.763 | 13.4333 | 0.089 | 0.086745
-10.763 | 13.45 | 0.089 | 0.086745
-10.761 | 13.4667 | 0.087 | 0.084795
-10.763 | 13.4833 | 0.089 | 0.086745
-10.763 | 13.5 | 0.089 | 0.086745
-10.761 | 13.5167 | 0.087 | 0.084795
-10.763 | 13.5333 | 0.089 | 0.086745
-10.763 | 13.55 | 0.089 | 0.086745
-10.763 | 13.5667 | 0.089 | 0.086745
-10.763 | 13.5833 | 0.089 | 0.086745
-10.763 | 13.6 | 0.089 | 0.086745
-10.763 | 13.6167 | 0.089 | 0.086745
-10.763 | 13.6333 | 0.089 | 0.086745
-10.763 | 13.65 | 0.089 | 0.086745
-10.765 | 13.6667 | 0.091 | 0.088694