## DATA
RISING HEAD TEST MW14-06D
| WELL NO. | MW14-06D
| DATE | 2019-04-11
| INITAL HEAD ON TRANSDUCER | -10.674 | FEET H2O
| INITIAL DEPTH TO WATER | 7.51 | FEET (bgs)
| CASING DIAMETER | 2 | INCHES
| SAND DIAMETER | 4 | INCHES
| TOP OF OPEN INTERVAL | 16.5 | FEET (bgs)
| BOTTOM OF OPEN INTERVAL | 21.5 | FEET (bgs)
| SATURATED THICKNESS | 5 | FEET
| WATER TABLE TO BOTTOM OF SCREEN | 5 | FEET
| OPEN INTERVAL LENGTH | 5 | FEET
| STATIC IN SCREEN? | N
| MAX. HEAD CHANGE | 0.911 | FEET
| DEPTH TO WATER AT MAX. CHANGE | 8.421 | FEET (bgs)
| HEAD AT MAX. CHANGE IN SCREEN | N
| EXPECTED DISPLACEMENT | 1 | FEET H2O
FEET OF | TEST | HEAD | HEAD
WATER | ELAPSED | CHANGE | RATIO
TIME
(FEET) | (MIN) | (FEET)
-9.763 | 0 | 0.911 | 1
-9.768 | 0.016667 | 0.906 | 0.99451
-9.787 | 0.033333 | 0.887 | 0.97366
-9.798 | 0.05 | 0.876 | 0.96158
-9.808 | 0.066667 | 0.866 | 0.9506
-9.817 | 0.083333 | 0.857 | 0.94072
-9.826 | 0.1 | 0.848 | 0.93085
-9.836 | 0.11667 | 0.838 | 0.91987
-9.843 | 0.13333 | 0.831 | 0.91218
-9.852 | 0.15 | 0.822 | 0.90231
-9.857 | 0.16667 | 0.817 | 0.89682
-9.866 | 0.18333 | 0.808 | 0.88694
-9.873 | 0.2 | 0.801 | 0.87925
-9.88 | 0.21667 | 0.794 | 0.87157
-9.887 | 0.23333 | 0.787 | 0.86389
-9.892 | 0.25 | 0.782 | 0.8584
-9.901 | 0.26667 | 0.773 | 0.84852
-9.936 | 0.28333 | 0.738 | 0.8101
-9.936 | 0.3 | 0.738 | 0.8101
-9.931 | 0.31667 | 0.743 | 0.81559
-9.938 | 0.33333 | 0.736 | 0.8079
-9.946 | 0.35 | 0.728 | 0.79912
-9.95 | 0.36667 | 0.724 | 0.79473
-9.957 | 0.38333 | 0.717 | 0.78705
-9.962 | 0.4 | 0.712 | 0.78156
-9.964 | 0.41667 | 0.71 | 0.77936
-9.971 | 0.43333 | 0.703 | 0.77168
-9.978 | 0.45 | 0.696 | 0.764
-9.983 | 0.46667 | 0.691 | 0.75851
-9.992 | 0.48333 | 0.682 | 0.74863
-9.995 | 0.5 | 0.679 | 0.74533
-9.999 | 0.51667 | 0.675 | 0.74094
-10.004 | 0.53333 | 0.67 | 0.73546
-10.009 | 0.55 | 0.665 | 0.72997
-10.016 | 0.56667 | 0.658 | 0.72228
-10.02 | 0.58333 | 0.654 | 0.71789
-10.025 | 0.6 | 0.649 | 0.7124
-10.032 | 0.61667 | 0.642 | 0.70472
-10.034 | 0.63333 | 0.64 | 0.70252
-10.041 | 0.65 | 0.633 | 0.69484
-10.046 | 0.66667 | 0.628 | 0.68935
-10.051 | 0.68333 | 0.623 | 0.68386
-10.055 | 0.7 | 0.619 | 0.67947
-10.06 | 0.71667 | 0.614 | 0.67398
-10.065 | 0.73333 | 0.609 | 0.6685
-10.069 | 0.75 | 0.605 | 0.66411
-10.076 | 0.76667 | 0.598 | 0.65642
-10.076 | 0.78333 | 0.598 | 0.65642
-10.081 | 0.8 | 0.593 | 0.65093
-10.086 | 0.81667 | 0.588 | 0.64544
-10.093 | 0.83333 | 0.581 | 0.63776
-10.097 | 0.85 | 0.577 | 0.63337
-10.102 | 0.86667 | 0.572 | 0.62788
-10.107 | 0.88333 | 0.567 | 0.62239
-10.111 | 0.9 | 0.563 | 0.618
-10.116 | 0.91667 | 0.558 | 0.61251
-10.118 | 0.93333 | 0.556 | 0.61032
-10.125 | 0.95 | 0.549 | 0.60263
-10.128 | 0.96667 | 0.546 | 0.59934
-10.13 | 0.98333 | 0.544 | 0.59715
-10.135 | 1 | 0.539 | 0.59166
-10.139 | 1.0167 | 0.535 | 0.58727
-10.144 | 1.0333 | 0.53 | 0.58178
-10.149 | 1.05 | 0.525 | 0.57629
-10.153 | 1.0667 | 0.521 | 0.5719
-10.153 | 1.0833 | 0.521 | 0.5719
-10.158 | 1.1 | 0.516 | 0.56641
-10.163 | 1.1167 | 0.511 | 0.56092
-10.167 | 1.1333 | 0.507 | 0.55653
-10.17 | 1.15 | 0.504 | 0.55324
-10.174 | 1.1667 | 0.5 | 0.54885
-10.179 | 1.1833 | 0.495 | 0.54336
-10.184 | 1.2 | 0.49 | 0.53787
-10.188 | 1.2167 | 0.486 | 0.53348
-10.188 | 1.2333 | 0.486 | 0.53348
-10.193 | 1.25 | 0.481 | 0.52799
-10.198 | 1.2667 | 0.476 | 0.5225
-10.202 | 1.2833 | 0.472 | 0.51811
-10.205 | 1.3 | 0.469 | 0.51482
-10.209 | 1.3167 | 0.465 | 0.51043
-10.214 | 1.3333 | 0.46 | 0.50494
-10.216 | 1.35 | 0.458 | 0.50274
-10.221 | 1.3667 | 0.453 | 0.49726
-10.221 | 1.3833 | 0.453 | 0.49726
-10.226 | 1.4 | 0.448 | 0.49177
-10.228 | 1.4167 | 0.446 | 0.48957
-10.233 | 1.4333 | 0.441 | 0.48408
-10.235 | 1.45 | 0.439 | 0.48189
-10.238 | 1.4667 | 0.436 | 0.47859
-10.242 | 1.4833 | 0.432 | 0.4742
-10.244 | 1.5 | 0.43 | 0.47201
-10.249 | 1.5167 | 0.425 | 0.46652
-10.254 | 1.5333 | 0.42 | 0.46103
-10.256 | 1.55 | 0.418 | 0.45884
-10.259 | 1.5667 | 0.415 | 0.45554
-10.263 | 1.5833 | 0.411 | 0.45115
-10.266 | 1.6 | 0.408 | 0.44786
-10.268 | 1.6167 | 0.406 | 0.44566
-10.27 | 1.6333 | 0.404 | 0.44347
-10.273 | 1.65 | 0.401 | 0.44018
-10.277 | 1.6667 | 0.397 | 0.43578
-10.28 | 1.6833 | 0.394 | 0.43249
-10.284 | 1.7 | 0.39 | 0.4281
-10.284 | 1.7167 | 0.39 | 0.4281
-10.289 | 1.7333 | 0.385 | 0.42261
-10.291 | 1.75 | 0.383 | 0.42042
-10.294 | 1.7667 | 0.38 | 0.41712
-10.298 | 1.7833 | 0.376 | 0.41273
-10.301 | 1.8 | 0.373 | 0.40944
-10.303 | 1.8167 | 0.371 | 0.40724
-10.305 | 1.8333 | 0.369 | 0.40505
-10.31 | 1.85 | 0.364 | 0.39956
-10.31 | 1.8667 | 0.364 | 0.39956
-10.312 | 1.8833 | 0.362 | 0.39737
-10.315 | 1.9 | 0.359 | 0.39407
-10.322 | 1.9167 | 0.352 | 0.38639
-10.322 | 1.9333 | 0.352 | 0.38639
-10.324 | 1.95 | 0.35 | 0.38419
-10.326 | 1.9667 | 0.348 | 0.382
-10.331 | 1.9833 | 0.343 | 0.37651
-10.336 | 2 | 0.338 | 0.37102
-10.336 | 2.0167 | 0.338 | 0.37102
-10.338 | 2.0333 | 0.336 | 0.36883
-10.343 | 2.05 | 0.331 | 0.36334
-10.345 | 2.0667 | 0.329 | 0.36114
-10.345 | 2.0833 | 0.329 | 0.36114
-10.347 | 2.1 | 0.327 | 0.35895
-10.352 | 2.1167 | 0.322 | 0.35346
-10.352 | 2.1333 | 0.322 | 0.35346
-10.354 | 2.15 | 0.32 | 0.35126
-10.359 | 2.1667 | 0.315 | 0.34577
-10.359 | 2.1833 | 0.315 | 0.34577
-10.364 | 2.2 | 0.31 | 0.34029
-10.366 | 2.2167 | 0.308 | 0.33809
-10.366 | 2.2333 | 0.308 | 0.33809
-10.368 | 2.25 | 0.306 | 0.33589
-10.373 | 2.2667 | 0.301 | 0.33041
-10.373 | 2.2833 | 0.301 | 0.33041
-10.378 | 2.3 | 0.296 | 0.32492
-10.378 | 2.3167 | 0.296 | 0.32492
-10.38 | 2.3333 | 0.294 | 0.32272
-10.385 | 2.35 | 0.289 | 0.31723
-10.385 | 2.3667 | 0.289 | 0.31723
-10.389 | 2.3833 | 0.285 | 0.31284
-10.389 | 2.4 | 0.285 | 0.31284
-10.392 | 2.4167 | 0.282 | 0.30955
-10.394 | 2.4333 | 0.28 | 0.30735
-10.396 | 2.45 | 0.278 | 0.30516
-10.399 | 2.4667 | 0.275 | 0.30187
-10.401 | 2.4833 | 0.273 | 0.29967
-10.403 | 2.5 | 0.271 | 0.29748
-10.403 | 2.5167 | 0.271 | 0.29748
-10.406 | 2.5333 | 0.268 | 0.29418
-10.41 | 2.55 | 0.264 | 0.28979
-10.413 | 2.5667 | 0.261 | 0.2865
-10.415 | 2.5833 | 0.259 | 0.2843
-10.417 | 2.6 | 0.257 | 0.28211
-10.417 | 2.6167 | 0.257 | 0.28211
-10.42 | 2.6333 | 0.254 | 0.27881
-10.422 | 2.65 | 0.252 | 0.27662
-10.424 | 2.6667 | 0.25 | 0.27442
-10.424 | 2.6833 | 0.25 | 0.27442
-10.427 | 2.7 | 0.247 | 0.27113
-10.429 | 2.7167 | 0.245 | 0.26894
-10.431 | 2.7333 | 0.243 | 0.26674
-10.434 | 2.75 | 0.24 | 0.26345
-10.434 | 2.7667 | 0.24 | 0.26345
-10.436 | 2.7833 | 0.238 | 0.26125
-10.438 | 2.8 | 0.236 | 0.25906
-10.438 | 2.8167 | 0.236 | 0.25906
-10.441 | 2.8333 | 0.233 | 0.25576
-10.443 | 2.85 | 0.231 | 0.25357
-10.445 | 2.8667 | 0.229 | 0.25137
-10.445 | 2.8833 | 0.229 | 0.25137
-10.45 | 2.9 | 0.224 | 0.24588
-10.452 | 2.9167 | 0.222 | 0.24369
-10.452 | 2.9333 | 0.222 | 0.24369
-10.455 | 2.95 | 0.219 | 0.2404
-10.455 | 2.9667 | 0.219 | 0.2404
-10.459 | 2.9833 | 0.215 | 0.236
-10.459 | 3 | 0.215 | 0.236
-10.462 | 3.0167 | 0.212 | 0.23271
-10.462 | 3.0333 | 0.212 | 0.23271
-10.464 | 3.05 | 0.21 | 0.23052
-10.466 | 3.0667 | 0.208 | 0.22832
-10.466 | 3.0833 | 0.208 | 0.22832
-10.469 | 3.1 | 0.205 | 0.22503
-10.471 | 3.1167 | 0.203 | 0.22283
-10.471 | 3.1333 | 0.203 | 0.22283
-10.473 | 3.15 | 0.201 | 0.22064
-10.473 | 3.1667 | 0.201 | 0.22064
-10.476 | 3.1833 | 0.198 | 0.21734
-10.478 | 3.2 | 0.196 | 0.21515
-10.48 | 3.2167 | 0.194 | 0.21295
-10.48 | 3.2333 | 0.194 | 0.21295
-10.483 | 3.25 | 0.191 | 0.20966
-10.485 | 3.2667 | 0.189 | 0.20746
-10.485 | 3.2833 | 0.189 | 0.20746
-10.487 | 3.3 | 0.187 | 0.20527
-10.487 | 3.3167 | 0.187 | 0.20527
-10.492 | 3.3333 | 0.182 | 0.19978
-10.492 | 3.35 | 0.182 | 0.19978
-10.492 | 3.3667 | 0.182 | 0.19978
-10.492 | 3.3833 | 0.182 | 0.19978
-10.497 | 3.4 | 0.177 | 0.19429
-10.499 | 3.4167 | 0.175 | 0.1921
-10.499 | 3.4333 | 0.175 | 0.1921
-10.499 | 3.45 | 0.175 | 0.1921
-10.501 | 3.4667 | 0.173 | 0.1899
-10.504 | 3.4833 | 0.17 | 0.18661
-10.504 | 3.5 | 0.17 | 0.18661
-10.506 | 3.5167 | 0.168 | 0.18441
-10.506 | 3.5333 | 0.168 | 0.18441
-10.506 | 3.55 | 0.168 | 0.18441
-10.508 | 3.5667 | 0.166 | 0.18222
-10.508 | 3.5833 | 0.166 | 0.18222
-10.511 | 3.6 | 0.163 | 0.17892
-10.513 | 3.6167 | 0.161 | 0.17673
-10.515 | 3.6333 | 0.159 | 0.17453
-10.515 | 3.65 | 0.159 | 0.17453
-10.515 | 3.6667 | 0.159 | 0.17453
-10.518 | 3.6833 | 0.156 | 0.17124
-10.52 | 3.7 | 0.154 | 0.16905
-10.52 | 3.7167 | 0.154 | 0.16905
-10.52 | 3.7333 | 0.154 | 0.16905
-10.522 | 3.75 | 0.152 | 0.16685
-10.522 | 3.7667 | 0.152 | 0.16685
-10.525 | 3.7833 | 0.149 | 0.16356
-10.527 | 3.8 | 0.147 | 0.16136
-10.527 | 3.8167 | 0.147 | 0.16136
-10.527 | 3.8333 | 0.147 | 0.16136
-10.529 | 3.85 | 0.145 | 0.15917
-10.532 | 3.8667 | 0.142 | 0.15587
-10.534 | 3.8833 | 0.14 | 0.15368
-10.534 | 3.9 | 0.14 | 0.15368
-10.534 | 3.9167 | 0.14 | 0.15368
-10.536 | 3.9333 | 0.138 | 0.15148
-10.536 | 3.95 | 0.138 | 0.15148
-10.539 | 3.9667 | 0.135 | 0.14819
-10.539 | 3.9833 | 0.135 | 0.14819
-10.539 | 4 | 0.135 | 0.14819
-10.541 | 4.0167 | 0.133 | 0.14599
-10.541 | 4.0333 | 0.133 | 0.14599
-10.544 | 4.05 | 0.13 | 0.1427
-10.544 | 4.0667 | 0.13 | 0.1427
-10.544 | 4.0833 | 0.13 | 0.1427
-10.544 | 4.1 | 0.13 | 0.1427
-10.546 | 4.1167 | 0.128 | 0.1405
-10.548 | 4.1333 | 0.126 | 0.13831
-10.546 | 4.15 | 0.128 | 0.1405
-10.551 | 4.1667 | 0.123 | 0.13502
-10.551 | 4.1833 | 0.123 | 0.13502
-10.553 | 4.2 | 0.121 | 0.13282
-10.553 | 4.2167 | 0.121 | 0.13282
-10.553 | 4.2333 | 0.121 | 0.13282
-10.555 | 4.25 | 0.119 | 0.13063
-10.555 | 4.2667 | 0.119 | 0.13063
-10.558 | 4.2833 | 0.116 | 0.12733
-10.558 | 4.3 | 0.116 | 0.12733
-10.558 | 4.3167 | 0.116 | 0.12733
-10.558 | 4.3333 | 0.116 | 0.12733
-10.56 | 4.35 | 0.114 | 0.12514
-10.56 | 4.3667 | 0.114 | 0.12514
-10.562 | 4.3833 | 0.112 | 0.12294
-10.562 | 4.4 | 0.112 | 0.12294
-10.565 | 4.4167 | 0.109 | 0.11965
-10.565 | 4.4333 | 0.109 | 0.11965
-10.567 | 4.45 | 0.107 | 0.11745
-10.567 | 4.4667 | 0.107 | 0.11745
-10.567 | 4.4833 | 0.107 | 0.11745
-10.569 | 4.5 | 0.105 | 0.11526
-10.572 | 4.5167 | 0.102 | 0.11196
-10.572 | 4.5333 | 0.102 | 0.11196
-10.572 | 4.55 | 0.102 | 0.11196
-10.572 | 4.5667 | 0.102 | 0.11196
-10.574 | 4.5833 | 0.1 | 0.10977
-10.572 | 4.6 | 0.102 | 0.11196
-10.574 | 4.6167 | 0.1 | 0.10977
-10.574 | 4.6333 | 0.1 | 0.10977
-10.576 | 4.65 | 0.098 | 0.10757
-10.576 | 4.6667 | 0.098 | 0.10757
-10.579 | 4.6833 | 0.095 | 0.10428
-10.579 | 4.7 | 0.095 | 0.10428
-10.579 | 4.7167 | 0.095 | 0.10428
-10.581 | 4.7333 | 0.093 | 0.10209
-10.581 | 4.75 | 0.093 | 0.10209
-10.581 | 4.7667 | 0.093 | 0.10209
-10.581 | 4.7833 | 0.093 | 0.10209
-10.581 | 4.8 | 0.093 | 0.10209
-10.583 | 4.8167 | 0.091 | 0.09989
-10.583 | 4.8333 | 0.091 | 0.09989
-10.586 | 4.85 | 0.088 | 0.096597
-10.588 | 4.8667 | 0.086 | 0.094402
-10.588 | 4.8833 | 0.086 | 0.094402
-10.588 | 4.9 | 0.086 | 0.094402
-10.588 | 4.9167 | 0.086 | 0.094402
-10.588 | 4.9333 | 0.086 | 0.094402
-10.59 | 4.95 | 0.084 | 0.092206
-10.59 | 4.9667 | 0.084 | 0.092206
-10.59 | 4.9833 | 0.084 | 0.092206
-10.593 | 5 | 0.081 | 0.088913
-10.593 | 5.0167 | 0.081 | 0.088913
-10.593 | 5.0333 | 0.081 | 0.088913
-10.593 | 5.05 | 0.081 | 0.088913
-10.593 | 5.0667 | 0.081 | 0.088913
-10.595 | 5.0833 | 0.079 | 0.086718
-10.595 | 5.1 | 0.079 | 0.086718
-10.595 | 5.1167 | 0.079 | 0.086718
-10.597 | 5.1333 | 0.077 | 0.084523
-10.597 | 5.15 | 0.077 | 0.084523
-10.6 | 5.1667 | 0.074 | 0.081229
-10.6 | 5.1833 | 0.074 | 0.081229
-10.6 | 5.2 | 0.074 | 0.081229
-10.6 | 5.2167 | 0.074 | 0.081229
-10.602 | 5.2333 | 0.072 | 0.079034
-10.602 | 5.25 | 0.072 | 0.079034
-10.602 | 5.2667 | 0.072 | 0.079034
-10.602 | 5.2833 | 0.072 | 0.079034
-10.604 | 5.3 | 0.07 | 0.076839
-10.604 | 5.3167 | 0.07 | 0.076839
-10.604 | 5.3333 | 0.07 | 0.076839
-10.604 | 5.35 | 0.07 | 0.076839
-10.607 | 5.3667 | 0.067 | 0.073546
-10.607 | 5.3833 | 0.067 | 0.073546
-10.607 | 5.4 | 0.067 | 0.073546
-10.609 | 5.4167 | 0.065 | 0.07135
-10.609 | 5.4333 | 0.065 | 0.07135
-10.609 | 5.45 | 0.065 | 0.07135
-10.609 | 5.4667 | 0.065 | 0.07135
-10.609 | 5.4833 | 0.065 | 0.07135
-10.609 | 5.5 | 0.065 | 0.07135
-10.611 | 5.5167 | 0.063 | 0.069155
-10.611 | 5.5333 | 0.063 | 0.069155
-10.611 | 5.55 | 0.063 | 0.069155
-10.611 | 5.5667 | 0.063 | 0.069155
-10.614 | 5.5833 | 0.06 | 0.065862
-10.614 | 5.6 | 0.06 | 0.065862
-10.614 | 5.6167 | 0.06 | 0.065862
-10.614 | 5.6333 | 0.06 | 0.065862
-10.618 | 5.65 | 0.056 | 0.061471
-10.616 | 5.6667 | 0.058 | 0.063666
-10.616 | 5.6833 | 0.058 | 0.063666
-10.618 | 5.7 | 0.056 | 0.061471
-10.618 | 5.7167 | 0.056 | 0.061471
-10.618 | 5.7333 | 0.056 | 0.061471
-10.618 | 5.75 | 0.056 | 0.061471
-10.621 | 5.7667 | 0.053 | 0.058178
-10.618 | 5.7833 | 0.056 | 0.061471
-10.621 | 5.8 | 0.053 | 0.058178
-10.621 | 5.8167 | 0.053 | 0.058178
-10.621 | 5.8333 | 0.053 | 0.058178
-10.621 | 5.85 | 0.053 | 0.058178
-10.621 | 5.8667 | 0.053 | 0.058178
-10.621 | 5.8833 | 0.053 | 0.058178
-10.623 | 5.9 | 0.051 | 0.055982
-10.623 | 5.9167 | 0.051 | 0.055982
-10.625 | 5.9333 | 0.049 | 0.053787
-10.623 | 5.95 | 0.051 | 0.055982
-10.625 | 5.9667 | 0.049 | 0.053787
-10.625 | 5.9833 | 0.049 | 0.053787
-10.625 | 6 | 0.049 | 0.053787
-10.625 | 6.0167 | 0.049 | 0.053787
-10.628 | 6.0333 | 0.046 | 0.050494
-10.628 | 6.05 | 0.046 | 0.050494
-10.628 | 6.0667 | 0.046 | 0.050494
-10.628 | 6.0833 | 0.046 | 0.050494
-10.63 | 6.1 | 0.044 | 0.048299
-10.628 | 6.1167 | 0.046 | 0.050494
-10.628 | 6.1333 | 0.046 | 0.050494
-10.628 | 6.15 | 0.046 | 0.050494
-10.63 | 6.1667 | 0.044 | 0.048299
-10.63 | 6.1833 | 0.044 | 0.048299
-10.628 | 6.2 | 0.046 | 0.050494
-10.628 | 6.2167 | 0.046 | 0.050494
-10.628 | 6.2333 | 0.046 | 0.050494
-10.63 | 6.25 | 0.044 | 0.048299
-10.63 | 6.2667 | 0.044 | 0.048299
-10.628 | 6.2833 | 0.046 | 0.050494
-10.63 | 6.3 | 0.044 | 0.048299
-10.632 | 6.3167 | 0.042 | 0.046103
-10.632 | 6.3333 | 0.042 | 0.046103
-10.63 | 6.35 | 0.044 | 0.048299
-10.632 | 6.3667 | 0.042 | 0.046103
-10.632 | 6.3833 | 0.042 | 0.046103
-10.635 | 6.4 | 0.039 | 0.04281
-10.632 | 6.4167 | 0.042 | 0.046103
-10.632 | 6.4333 | 0.042 | 0.046103
-10.635 | 6.45 | 0.039 | 0.04281
-10.635 | 6.4667 | 0.039 | 0.04281
-10.635 | 6.4833 | 0.039 | 0.04281
-10.637 | 6.5 | 0.037 | 0.040615
-10.637 | 6.5167 | 0.037 | 0.040615
-10.637 | 6.5333 | 0.037 | 0.040615
-10.637 | 6.55 | 0.037 | 0.040615
-10.637 | 6.5667 | 0.037 | 0.040615
-10.637 | 6.5833 | 0.037 | 0.040615
-10.639 | 6.6 | 0.035 | 0.038419
-10.639 | 6.6167 | 0.035 | 0.038419
-10.639 | 6.6333 | 0.035 | 0.038419
-10.637 | 6.65 | 0.037 | 0.040615
-10.639 | 6.6667 | 0.035 | 0.038419
-10.639 | 6.6833 | 0.035 | 0.038419
-10.639 | 6.7 | 0.035 | 0.038419
-10.642 | 6.7167 | 0.032 | 0.035126
-10.642 | 6.7333 | 0.032 | 0.035126
-10.642 | 6.75 | 0.032 | 0.035126
-10.642 | 6.7667 | 0.032 | 0.035126
-10.642 | 6.7833 | 0.032 | 0.035126
-10.644 | 6.8 | 0.03 | 0.032931
-10.644 | 6.8167 | 0.03 | 0.032931
-10.644 | 6.8333 | 0.03 | 0.032931
-10.644 | 6.85 | 0.03 | 0.032931
-10.642 | 6.8667 | 0.032 | 0.035126