## DATA
PZ-10D - FALLING HEAD TEST 1
| WELL NO. | PZ-10D
| DATE | 2018-10-16
| INITAL HEAD ON TRANSDUCER | 19.56 | FEET H2O
| INITIAL DEPTH TO WATER | 16.411 | FEET (bgs)
| CASING DIAMETER | 2 | INCHES
| SAND DIAMETER | 4 | INCHES
| TOP OF OPEN INTERVAL | 26 | FEET (bgs)
| BOTTOM OF OPEN INTERVAL | 31 | FEET (bgs)
| SATURATED THICKNESS | 5 | FEET
| WATER TABLE TO BOTTOM OF SCREEN | 5 | FEET
| OPEN INTERVAL LENGTH | 5 | FEET
| STATIC IN SCREEN? | N
| MAX. HEAD CHANGE | 1.713 | FEET
| DEPTH TO WATER AT MAX. CHANGE | 18.124 | FEET (bgs)
| HEAD AT MAX. CHANGE IN SCREEN | N
| EXPECTED DISPLACEMENT | 2 | FEET H2O
FEET OF | TEST | HEAD | HEAD
WATER | ELAPSED | CHANGE | RATIO
TIME
(FEET) | (MIN) | (FEET)
17.852 | 0 | 1.713 | 1
17.876 | 0.0083333 | 1.689 | 0.98599
17.93 | 0.016667 | 1.635 | 0.95447
17.974 | 0.025 | 1.591 | 0.92878
18.018 | 0.033333 | 1.547 | 0.90309
18.056 | 0.041667 | 1.509 | 0.88091
18.098 | 0.05 | 1.467 | 0.85639
18.133 | 0.058333 | 1.432 | 0.83596
18.17 | 0.066667 | 1.395 | 0.81436
18.208 | 0.075 | 1.357 | 0.79218
18.243 | 0.083333 | 1.322 | 0.77175
18.275 | 0.091667 | 1.29 | 0.75306
18.303 | 0.1 | 1.262 | 0.73672
18.336 | 0.10833 | 1.229 | 0.71745
18.364 | 0.11667 | 1.201 | 0.70111
18.392 | 0.125 | 1.173 | 0.68476
18.418 | 0.13333 | 1.147 | 0.66959
18.444 | 0.14167 | 1.121 | 0.65441
18.469 | 0.15 | 1.096 | 0.63981
18.497 | 0.15833 | 1.068 | 0.62347
18.521 | 0.16667 | 1.044 | 0.60946
18.542 | 0.175 | 1.023 | 0.5972
18.565 | 0.18333 | 1 | 0.58377
18.586 | 0.19167 | 0.979 | 0.57151
18.607 | 0.2 | 0.958 | 0.55925
18.626 | 0.20833 | 0.939 | 0.54816
18.647 | 0.21667 | 0.918 | 0.5359
18.663 | 0.225 | 0.902 | 0.52656
18.684 | 0.23333 | 0.881 | 0.5143
18.701 | 0.24167 | 0.864 | 0.50438
18.722 | 0.25 | 0.843 | 0.49212
18.74 | 0.25833 | 0.825 | 0.48161
18.754 | 0.26667 | 0.811 | 0.47344
18.773 | 0.275 | 0.792 | 0.46235
18.787 | 0.28333 | 0.778 | 0.45417
18.803 | 0.29167 | 0.762 | 0.44483
18.817 | 0.3 | 0.748 | 0.43666
18.834 | 0.30833 | 0.731 | 0.42674
18.848 | 0.31667 | 0.717 | 0.41856
18.862 | 0.325 | 0.703 | 0.41039
18.873 | 0.33333 | 0.692 | 0.40397
18.887 | 0.34167 | 0.678 | 0.3958
18.901 | 0.35 | 0.664 | 0.38762
18.915 | 0.35833 | 0.65 | 0.37945
18.927 | 0.36667 | 0.638 | 0.37245
18.939 | 0.375 | 0.626 | 0.36544
18.951 | 0.38333 | 0.614 | 0.35844
18.962 | 0.39167 | 0.603 | 0.35201
18.974 | 0.4 | 0.591 | 0.34501
18.983 | 0.40833 | 0.582 | 0.33975
18.995 | 0.41667 | 0.57 | 0.33275
19.004 | 0.425 | 0.561 | 0.3275
19.014 | 0.43333 | 0.551 | 0.32166
19.023 | 0.44167 | 0.542 | 0.3164
19.035 | 0.45 | 0.53 | 0.3094
19.044 | 0.45833 | 0.521 | 0.30414
19.051 | 0.46667 | 0.514 | 0.30006
19.06 | 0.475 | 0.505 | 0.2948
19.067 | 0.48333 | 0.498 | 0.29072
19.079 | 0.49167 | 0.486 | 0.28371
19.086 | 0.5 | 0.479 | 0.27963
19.093 | 0.50833 | 0.472 | 0.27554
19.105 | 0.51667 | 0.46 | 0.26853
19.112 | 0.525 | 0.453 | 0.26445
19.119 | 0.53333 | 0.446 | 0.26036
19.126 | 0.54167 | 0.439 | 0.25628
19.133 | 0.55 | 0.432 | 0.25219
19.137 | 0.55833 | 0.428 | 0.24985
19.147 | 0.56667 | 0.418 | 0.24402
19.154 | 0.575 | 0.411 | 0.23993
19.161 | 0.58333 | 0.404 | 0.23584
19.165 | 0.59167 | 0.4 | 0.23351
19.172 | 0.6 | 0.393 | 0.22942
19.179 | 0.60833 | 0.386 | 0.22534
19.184 | 0.61667 | 0.381 | 0.22242
19.186 | 0.625 | 0.379 | 0.22125
19.196 | 0.63333 | 0.369 | 0.21541
19.201 | 0.64167 | 0.364 | 0.21249
19.208 | 0.65 | 0.357 | 0.20841
19.212 | 0.65833 | 0.353 | 0.20607
19.215 | 0.66667 | 0.35 | 0.20432
19.222 | 0.675 | 0.343 | 0.20023
19.226 | 0.68333 | 0.339 | 0.1979
19.233 | 0.69167 | 0.332 | 0.19381
19.236 | 0.7 | 0.329 | 0.19206
19.238 | 0.70833 | 0.327 | 0.19089
19.245 | 0.71667 | 0.32 | 0.18681
19.25 | 0.725 | 0.315 | 0.18389
19.254 | 0.73333 | 0.311 | 0.18155
19.257 | 0.74167 | 0.308 | 0.1798
19.261 | 0.75 | 0.304 | 0.17747
19.266 | 0.75833 | 0.299 | 0.17455
19.271 | 0.76667 | 0.294 | 0.17163
19.273 | 0.775 | 0.292 | 0.17046
19.278 | 0.78333 | 0.287 | 0.16754
19.28 | 0.79167 | 0.285 | 0.16637
19.282 | 0.8 | 0.283 | 0.16521
19.287 | 0.80833 | 0.278 | 0.16229
19.289 | 0.81667 | 0.276 | 0.16112
19.294 | 0.825 | 0.271 | 0.1582
19.294 | 0.83333 | 0.271 | 0.1582
19.301 | 0.84167 | 0.264 | 0.15412
19.303 | 0.85 | 0.262 | 0.15295
19.306 | 0.85833 | 0.259 | 0.1512
19.308 | 0.86667 | 0.257 | 0.15003
19.313 | 0.875 | 0.252 | 0.14711
19.315 | 0.88333 | 0.25 | 0.14594
19.317 | 0.89167 | 0.248 | 0.14478
19.32 | 0.9 | 0.245 | 0.14302
19.322 | 0.90833 | 0.243 | 0.14186
19.327 | 0.91667 | 0.238 | 0.13894
19.327 | 0.925 | 0.238 | 0.13894
19.331 | 0.93333 | 0.234 | 0.1366
19.334 | 0.94167 | 0.231 | 0.13485
19.336 | 0.95 | 0.229 | 0.13368
19.336 | 0.95833 | 0.229 | 0.13368
19.338 | 0.96667 | 0.227 | 0.13252
19.341 | 0.975 | 0.224 | 0.13076
19.345 | 0.98333 | 0.22 | 0.12843
19.345 | 0.99167 | 0.22 | 0.12843
19.345 | 1 | 0.22 | 0.12843
19.35 | 1.0083 | 0.215 | 0.12551
19.352 | 1.0167 | 0.213 | 0.12434
19.355 | 1.025 | 0.21 | 0.12259
19.355 | 1.0333 | 0.21 | 0.12259
19.357 | 1.0417 | 0.208 | 0.12142
19.359 | 1.05 | 0.206 | 0.12026
19.362 | 1.0583 | 0.203 | 0.11851
19.364 | 1.0667 | 0.201 | 0.11734
19.364 | 1.075 | 0.201 | 0.11734
19.366 | 1.0833 | 0.199 | 0.11617
19.369 | 1.0917 | 0.196 | 0.11442
19.371 | 1.1 | 0.194 | 0.11325
19.371 | 1.1083 | 0.194 | 0.11325
19.373 | 1.1167 | 0.192 | 0.11208
19.373 | 1.125 | 0.192 | 0.11208
19.376 | 1.1333 | 0.189 | 0.11033
19.378 | 1.1417 | 0.187 | 0.10917
19.38 | 1.15 | 0.185 | 0.108
19.383 | 1.1583 | 0.182 | 0.10625
19.383 | 1.1667 | 0.182 | 0.10625
19.383 | 1.175 | 0.182 | 0.10625
19.383 | 1.1833 | 0.182 | 0.10625
19.385 | 1.1917 | 0.18 | 0.10508
19.387 | 1.2 | 0.178 | 0.10391
19.387 | 1.2083 | 0.178 | 0.10391
19.392 | 1.2167 | 0.173 | 0.10099
19.392 | 1.225 | 0.173 | 0.10099
19.392 | 1.2333 | 0.173 | 0.10099
19.392 | 1.2417 | 0.173 | 0.10099
19.394 | 1.25 | 0.171 | 0.099825
19.394 | 1.2583 | 0.171 | 0.099825
19.397 | 1.2667 | 0.168 | 0.098074
19.397 | 1.275 | 0.168 | 0.098074
19.399 | 1.2833 | 0.166 | 0.096906
19.399 | 1.2917 | 0.166 | 0.096906
19.399 | 1.3 | 0.166 | 0.096906
19.401 | 1.3083 | 0.164 | 0.095738
19.404 | 1.3167 | 0.161 | 0.093987
19.404 | 1.325 | 0.161 | 0.093987
19.406 | 1.3333 | 0.159 | 0.09282
19.406 | 1.3417 | 0.159 | 0.09282
19.406 | 1.35 | 0.159 | 0.09282
19.408 | 1.3583 | 0.157 | 0.091652
19.406 | 1.3667 | 0.159 | 0.09282
19.408 | 1.375 | 0.157 | 0.091652
19.411 | 1.3833 | 0.154 | 0.089901
19.411 | 1.3917 | 0.154 | 0.089901
19.411 | 1.4 | 0.154 | 0.089901
19.411 | 1.4083 | 0.154 | 0.089901
19.413 | 1.4167 | 0.152 | 0.088733
19.413 | 1.425 | 0.152 | 0.088733
19.415 | 1.4333 | 0.15 | 0.087566
19.415 | 1.4417 | 0.15 | 0.087566
19.415 | 1.45 | 0.15 | 0.087566
19.418 | 1.4583 | 0.147 | 0.085814
19.415 | 1.4667 | 0.15 | 0.087566
19.418 | 1.475 | 0.147 | 0.085814
19.418 | 1.4833 | 0.147 | 0.085814
19.42 | 1.4917 | 0.145 | 0.084647
19.42 | 1.5 | 0.145 | 0.084647
19.42 | 1.5083 | 0.145 | 0.084647
19.42 | 1.5167 | 0.145 | 0.084647
19.422 | 1.525 | 0.143 | 0.083479
19.422 | 1.5333 | 0.143 | 0.083479
19.422 | 1.5417 | 0.143 | 0.083479
19.425 | 1.55 | 0.14 | 0.081728
19.425 | 1.5583 | 0.14 | 0.081728
19.425 | 1.5667 | 0.14 | 0.081728
19.425 | 1.575 | 0.14 | 0.081728
19.427 | 1.5833 | 0.138 | 0.08056
19.427 | 1.5917 | 0.138 | 0.08056
19.427 | 1.6 | 0.138 | 0.08056
19.427 | 1.6083 | 0.138 | 0.08056
19.429 | 1.6167 | 0.136 | 0.079393
19.429 | 1.625 | 0.136 | 0.079393
19.429 | 1.6333 | 0.136 | 0.079393
19.432 | 1.6417 | 0.133 | 0.077642
19.429 | 1.65 | 0.136 | 0.079393
19.432 | 1.6583 | 0.133 | 0.077642
19.432 | 1.6667 | 0.133 | 0.077642
19.432 | 1.675 | 0.133 | 0.077642
19.432 | 1.6833 | 0.133 | 0.077642
19.432 | 1.6917 | 0.133 | 0.077642
19.432 | 1.7 | 0.133 | 0.077642
19.432 | 1.7083 | 0.133 | 0.077642
19.434 | 1.7167 | 0.131 | 0.076474
19.434 | 1.725 | 0.131 | 0.076474
19.436 | 1.7333 | 0.129 | 0.075306
19.434 | 1.7417 | 0.131 | 0.076474
19.436 | 1.75 | 0.129 | 0.075306
19.434 | 1.7583 | 0.131 | 0.076474
19.436 | 1.7667 | 0.129 | 0.075306
19.436 | 1.775 | 0.129 | 0.075306
19.436 | 1.7833 | 0.129 | 0.075306
19.436 | 1.7917 | 0.129 | 0.075306
19.436 | 1.8 | 0.129 | 0.075306
19.439 | 1.8083 | 0.126 | 0.073555
19.436 | 1.8167 | 0.129 | 0.075306
19.436 | 1.825 | 0.129 | 0.075306
19.436 | 1.8333 | 0.129 | 0.075306
19.436 | 1.8417 | 0.129 | 0.075306
19.439 | 1.85 | 0.126 | 0.073555
19.439 | 1.8583 | 0.126 | 0.073555
19.439 | 1.8667 | 0.126 | 0.073555
19.439 | 1.875 | 0.126 | 0.073555
19.441 | 1.8833 | 0.124 | 0.072388
19.439 | 1.8917 | 0.126 | 0.073555
19.439 | 1.9 | 0.126 | 0.073555
19.439 | 1.9083 | 0.126 | 0.073555
19.439 | 1.9167 | 0.126 | 0.073555
19.441 | 1.925 | 0.124 | 0.072388
19.441 | 1.9333 | 0.124 | 0.072388
19.441 | 1.9417 | 0.124 | 0.072388
19.441 | 1.95 | 0.124 | 0.072388
19.441 | 1.9583 | 0.124 | 0.072388
19.443 | 1.9667 | 0.122 | 0.07122
19.443 | 1.975 | 0.122 | 0.07122
19.443 | 1.9833 | 0.122 | 0.07122
19.443 | 1.9917 | 0.122 | 0.07122
19.443 | 2 | 0.122 | 0.07122
19.443 | 2.0083 | 0.122 | 0.07122
19.443 | 2.0167 | 0.122 | 0.07122
19.443 | 2.025 | 0.122 | 0.07122
19.446 | 2.0333 | 0.119 | 0.069469
19.443 | 2.0417 | 0.122 | 0.07122
19.446 | 2.05 | 0.119 | 0.069469
19.448 | 2.0583 | 0.117 | 0.068301
19.446 | 2.0667 | 0.119 | 0.069469
19.446 | 2.075 | 0.119 | 0.069469
19.446 | 2.0833 | 0.119 | 0.069469
19.446 | 2.0917 | 0.119 | 0.069469
19.446 | 2.1 | 0.119 | 0.069469
19.446 | 2.1083 | 0.119 | 0.069469
19.448 | 2.1167 | 0.117 | 0.068301
19.448 | 2.125 | 0.117 | 0.068301
19.448 | 2.1333 | 0.117 | 0.068301
19.448 | 2.1417 | 0.117 | 0.068301
19.448 | 2.15 | 0.117 | 0.068301
19.448 | 2.1583 | 0.117 | 0.068301
19.448 | 2.1667 | 0.117 | 0.068301
19.448 | 2.175 | 0.117 | 0.068301
19.45 | 2.1833 | 0.115 | 0.067134
19.45 | 2.1917 | 0.115 | 0.067134
19.448 | 2.2 | 0.117 | 0.068301
19.448 | 2.2083 | 0.117 | 0.068301
19.446 | 2.2167 | 0.119 | 0.069469
19.45 | 2.225 | 0.115 | 0.067134
19.448 | 2.2333 | 0.117 | 0.068301
19.448 | 2.2417 | 0.117 | 0.068301
19.448 | 2.25 | 0.117 | 0.068301
19.448 | 2.2583 | 0.117 | 0.068301
19.45 | 2.2667 | 0.115 | 0.067134
19.448 | 2.275 | 0.117 | 0.068301
19.45 | 2.2833 | 0.115 | 0.067134
19.45 | 2.2917 | 0.115 | 0.067134
19.45 | 2.3 | 0.115 | 0.067134
19.453 | 2.3083 | 0.112 | 0.065382
19.45 | 2.3167 | 0.115 | 0.067134
19.453 | 2.325 | 0.112 | 0.065382
19.45 | 2.3333 | 0.115 | 0.067134
19.45 | 2.3417 | 0.115 | 0.067134
19.45 | 2.35 | 0.115 | 0.067134
19.453 | 2.3583 | 0.112 | 0.065382
19.453 | 2.3667 | 0.112 | 0.065382
19.453 | 2.375 | 0.112 | 0.065382
19.453 | 2.3833 | 0.112 | 0.065382
19.453 | 2.3917 | 0.112 | 0.065382
19.453 | 2.4 | 0.112 | 0.065382
19.455 | 2.4083 | 0.11 | 0.064215
19.453 | 2.4167 | 0.112 | 0.065382
19.455 | 2.425 | 0.11 | 0.064215
19.455 | 2.4333 | 0.11 | 0.064215
19.455 | 2.4417 | 0.11 | 0.064215
19.455 | 2.45 | 0.11 | 0.064215
19.455 | 2.4583 | 0.11 | 0.064215
19.455 | 2.4667 | 0.11 | 0.064215
19.455 | 2.475 | 0.11 | 0.064215
19.455 | 2.4833 | 0.11 | 0.064215
19.457 | 2.4917 | 0.108 | 0.063047
19.455 | 2.5 | 0.11 | 0.064215
19.457 | 2.5083 | 0.108 | 0.063047
19.457 | 2.5167 | 0.108 | 0.063047
19.457 | 2.525 | 0.108 | 0.063047
19.457 | 2.5333 | 0.108 | 0.063047
19.457 | 2.5417 | 0.108 | 0.063047
19.458 | 2.55 | 0.107 | 0.062464
19.458 | 2.5583 | 0.107 | 0.062464
19.457 | 2.5667 | 0.108 | 0.063047
19.458 | 2.575 | 0.107 | 0.062464
19.457 | 2.5833 | 0.108 | 0.063047
19.458 | 2.5917 | 0.107 | 0.062464
19.457 | 2.6 | 0.108 | 0.063047
19.458 | 2.6083 | 0.107 | 0.062464
19.46 | 2.6167 | 0.105 | 0.061296
19.458 | 2.625 | 0.107 | 0.062464
19.457 | 2.6333 | 0.108 | 0.063047
19.457 | 2.6417 | 0.108 | 0.063047
19.458 | 2.65 | 0.107 | 0.062464
19.457 | 2.6583 | 0.108 | 0.063047
19.457 | 2.6667 | 0.108 | 0.063047
19.457 | 2.675 | 0.108 | 0.063047
19.457 | 2.6833 | 0.108 | 0.063047
19.457 | 2.6917 | 0.108 | 0.063047
19.46 | 2.7 | 0.105 | 0.061296
19.46 | 2.7083 | 0.105 | 0.061296
19.458 | 2.7167 | 0.107 | 0.062464
19.457 | 2.725 | 0.108 | 0.063047
19.457 | 2.7333 | 0.108 | 0.063047
19.46 | 2.7417 | 0.105 | 0.061296
19.46 | 2.75 | 0.105 | 0.061296
19.457 | 2.7583 | 0.108 | 0.063047
19.458 | 2.7667 | 0.107 | 0.062464
19.46 | 2.775 | 0.105 | 0.061296
19.46 | 2.7833 | 0.105 | 0.061296
19.46 | 2.7917 | 0.105 | 0.061296
19.46 | 2.8 | 0.105 | 0.061296
19.46 | 2.8083 | 0.105 | 0.061296
19.46 | 2.8167 | 0.105 | 0.061296
19.46 | 2.825 | 0.105 | 0.061296
19.462 | 2.8333 | 0.103 | 0.060128
19.46 | 2.8417 | 0.105 | 0.061296
19.46 | 2.85 | 0.105 | 0.061296
19.46 | 2.8583 | 0.105 | 0.061296
19.462 | 2.8667 | 0.103 | 0.060128
19.462 | 2.875 | 0.103 | 0.060128
19.462 | 2.8833 | 0.103 | 0.060128
19.462 | 2.8917 | 0.103 | 0.060128
19.46 | 2.9 | 0.105 | 0.061296
19.462 | 2.9083 | 0.103 | 0.060128
19.462 | 2.9167 | 0.103 | 0.060128
19.46 | 2.925 | 0.105 | 0.061296
19.462 | 2.9333 | 0.103 | 0.060128
19.462 | 2.9417 | 0.103 | 0.060128
19.462 | 2.95 | 0.103 | 0.060128
19.46 | 2.9583 | 0.105 | 0.061296
19.462 | 2.9667 | 0.103 | 0.060128
19.462 | 2.975 | 0.103 | 0.060128
19.462 | 2.9833 | 0.103 | 0.060128
19.462 | 2.9917 | 0.103 | 0.060128
19.462 | 3 | 0.103 | 0.060128
19.462 | 3.0083 | 0.103 | 0.060128
19.462 | 3.0167 | 0.103 | 0.060128
19.465 | 3.025 | 0.1 | 0.058377
19.465 | 3.0333 | 0.1 | 0.058377
19.465 | 3.0417 | 0.1 | 0.058377
19.462 | 3.05 | 0.103 | 0.060128
19.465 | 3.0583 | 0.1 | 0.058377
19.465 | 3.0667 | 0.1 | 0.058377
19.465 | 3.075 | 0.1 | 0.058377
19.465 | 3.0833 | 0.1 | 0.058377
19.465 | 3.0917 | 0.1 | 0.058377
19.465 | 3.1 | 0.1 | 0.058377
19.467 | 3.1083 | 0.098 | 0.05721
19.465 | 3.1167 | 0.1 | 0.058377
19.465 | 3.125 | 0.1 | 0.058377
19.465 | 3.1333 | 0.1 | 0.058377
19.465 | 3.1417 | 0.1 | 0.058377
19.467 | 3.15 | 0.098 | 0.05721
19.467 | 3.1583 | 0.098 | 0.05721
19.467 | 3.1667 | 0.098 | 0.05721
19.469 | 3.175 | 0.096 | 0.056042
19.467 | 3.1833 | 0.098 | 0.05721
19.467 | 3.1917 | 0.098 | 0.05721
19.467 | 3.2 | 0.098 | 0.05721
19.467 | 3.2083 | 0.098 | 0.05721
19.469 | 3.2167 | 0.096 | 0.056042
19.469 | 3.225 | 0.096 | 0.056042
19.469 | 3.2333 | 0.096 | 0.056042
19.469 | 3.2417 | 0.096 | 0.056042
19.469 | 3.25 | 0.096 | 0.056042
19.469 | 3.2583 | 0.096 | 0.056042
19.469 | 3.2667 | 0.096 | 0.056042
19.469 | 3.275 | 0.096 | 0.056042
19.469 | 3.2833 | 0.096 | 0.056042
19.469 | 3.2917 | 0.096 | 0.056042
19.469 | 3.3 | 0.096 | 0.056042
19.469 | 3.3083 | 0.096 | 0.056042
19.469 | 3.3167 | 0.096 | 0.056042
19.469 | 3.325 | 0.096 | 0.056042
19.469 | 3.3333 | 0.096 | 0.056042
19.467 | 3.3417 | 0.098 | 0.05721
19.469 | 3.35 | 0.096 | 0.056042
19.469 | 3.3583 | 0.096 | 0.056042
19.469 | 3.3667 | 0.096 | 0.056042
19.469 | 3.375 | 0.096 | 0.056042
19.469 | 3.3833 | 0.096 | 0.056042
19.469 | 3.3917 | 0.096 | 0.056042
19.469 | 3.4 | 0.096 | 0.056042
19.469 | 3.4083 | 0.096 | 0.056042
19.467 | 3.4167 | 0.098 | 0.05721
19.469 | 3.425 | 0.096 | 0.056042
19.469 | 3.4333 | 0.096 | 0.056042
19.469 | 3.4417 | 0.096 | 0.056042
19.469 | 3.45 | 0.096 | 0.056042
19.469 | 3.4583 | 0.096 | 0.056042
19.469 | 3.4667 | 0.096 | 0.056042
19.469 | 3.475 | 0.096 | 0.056042
19.469 | 3.4833 | 0.096 | 0.056042
19.469 | 3.4917 | 0.096 | 0.056042
19.469 | 3.5 | 0.096 | 0.056042
19.472 | 3.5083 | 0.093 | 0.054291
19.472 | 3.5167 | 0.093 | 0.054291
19.469 | 3.525 | 0.096 | 0.056042
19.472 | 3.5333 | 0.093 | 0.054291
19.472 | 3.5417 | 0.093 | 0.054291
19.472 | 3.55 | 0.093 | 0.054291
19.469 | 3.5583 | 0.096 | 0.056042
19.472 | 3.5667 | 0.093 | 0.054291
19.472 | 3.575 | 0.093 | 0.054291
19.472 | 3.5833 | 0.093 | 0.054291
19.472 | 3.5917 | 0.093 | 0.054291
19.472 | 3.6 | 0.093 | 0.054291
19.472 | 3.6083 | 0.093 | 0.054291
19.472 | 3.6167 | 0.093 | 0.054291
19.472 | 3.625 | 0.093 | 0.054291
19.472 | 3.6333 | 0.093 | 0.054291
19.472 | 3.6417 | 0.093 | 0.054291
19.472 | 3.65 | 0.093 | 0.054291
19.472 | 3.6583 | 0.093 | 0.054291
19.472 | 3.6667 | 0.093 | 0.054291
19.472 | 3.675 | 0.093 | 0.054291
19.472 | 3.6833 | 0.093 | 0.054291
19.472 | 3.6917 | 0.093 | 0.054291
19.472 | 3.7 | 0.093 | 0.054291
19.472 | 3.7083 | 0.093 | 0.054291
19.472 | 3.7167 | 0.093 | 0.054291
19.472 | 3.725 | 0.093 | 0.054291
19.472 | 3.7333 | 0.093 | 0.054291
19.472 | 3.7417 | 0.093 | 0.054291
19.472 | 3.75 | 0.093 | 0.054291
19.472 | 3.7583 | 0.093 | 0.054291
19.474 | 3.7667 | 0.091 | 0.053123
19.472 | 3.775 | 0.093 | 0.054291
19.474 | 3.7833 | 0.091 | 0.053123
19.474 | 3.7917 | 0.091 | 0.053123
19.472 | 3.8 | 0.093 | 0.054291
19.474 | 3.8083 | 0.091 | 0.053123
19.474 | 3.8167 | 0.091 | 0.053123
19.472 | 3.825 | 0.093 | 0.054291
19.474 | 3.8333 | 0.091 | 0.053123
19.474 | 3.8417 | 0.091 | 0.053123
19.474 | 3.85 | 0.091 | 0.053123
19.474 | 3.8583 | 0.091 | 0.053123
19.474 | 3.8667 | 0.091 | 0.053123
19.474 | 3.875 | 0.091 | 0.053123
19.474 | 3.8833 | 0.091 | 0.053123
19.474 | 3.8917 | 0.091 | 0.053123
19.474 | 3.9 | 0.091 | 0.053123
19.472 | 3.9083 | 0.093 | 0.054291
19.472 | 3.9167 | 0.093 | 0.054291
19.474 | 3.925 | 0.091 | 0.053123
19.474 | 3.9333 | 0.091 | 0.053123
19.474 | 3.9417 | 0.091 | 0.053123
19.474 | 3.95 | 0.091 | 0.053123
19.474 | 3.9583 | 0.091 | 0.053123
19.474 | 3.9667 | 0.091 | 0.053123
19.474 | 3.975 | 0.091 | 0.053123
19.472 | 3.9833 | 0.093 | 0.054291
19.474 | 3.9917 | 0.091 | 0.053123
19.474 | 4 | 0.091 | 0.053123
19.474 | 4.0083 | 0.091 | 0.053123
19.476 | 4.0167 | 0.089 | 0.051956
19.474 | 4.025 | 0.091 | 0.053123
19.474 | 4.0333 | 0.091 | 0.053123
19.474 | 4.0417 | 0.091 | 0.053123
19.474 | 4.05 | 0.091 | 0.053123
19.476 | 4.0583 | 0.089 | 0.051956
19.474 | 4.0667 | 0.091 | 0.053123
19.474 | 4.075 | 0.091 | 0.053123
19.474 | 4.0833 | 0.091 | 0.053123
19.474 | 4.0917 | 0.091 | 0.053123
19.474 | 4.1 | 0.091 | 0.053123
19.474 | 4.1083 | 0.091 | 0.053123
19.474 | 4.1167 | 0.091 | 0.053123
19.474 | 4.125 | 0.091 | 0.053123
19.474 | 4.1333 | 0.091 | 0.053123
19.476 | 4.1417 | 0.089 | 0.051956
19.474 | 4.15 | 0.091 | 0.053123
19.474 | 4.1583 | 0.091 | 0.053123
19.474 | 4.1667 | 0.091 | 0.053123
19.474 | 4.175 | 0.091 | 0.053123
19.476 | 4.1833 | 0.089 | 0.051956
19.476 | 4.1917 | 0.089 | 0.051956
19.476 | 4.2 | 0.089 | 0.051956
19.476 | 4.2083 | 0.089 | 0.051956
19.474 | 4.2167 | 0.091 | 0.053123
19.476 | 4.225 | 0.089 | 0.051956
19.476 | 4.2333 | 0.089 | 0.051956
19.474 | 4.2417 | 0.091 | 0.053123
19.476 | 4.25 | 0.089 | 0.051956
19.476 | 4.2583 | 0.089 | 0.051956
19.476 | 4.2667 | 0.089 | 0.051956
19.476 | 4.275 | 0.089 | 0.051956
19.479 | 4.2833 | 0.086 | 0.050204
19.476 | 4.2917 | 0.089 | 0.051956
19.476 | 4.3 | 0.089 | 0.051956
19.476 | 4.3083 | 0.089 | 0.051956
19.479 | 4.3167 | 0.086 | 0.050204
19.476 | 4.325 | 0.089 | 0.051956
19.479 | 4.3333 | 0.086 | 0.050204
19.479 | 4.3417 | 0.086 | 0.050204
19.479 | 4.35 | 0.086 | 0.050204
19.476 | 4.3583 | 0.089 | 0.051956
19.479 | 4.3667 | 0.086 | 0.050204
19.479 | 4.375 | 0.086 | 0.050204
19.479 | 4.3833 | 0.086 | 0.050204
END