## DATA
PZ-10M - FALLING HEAD TEST
| WELL NO. | PZ-10M
| DATE | 2018-10-18
| INITAL HEAD ON TRANSDUCER | 8.293 | FEET H2O
| INITIAL DEPTH TO WATER | 12.33 | FEET (bgs)
| CASING DIAMETER | 2 | INCHES
| SAND DIAMETER | 4 | INCHES
| TOP OF OPEN INTERVAL | 14.4 | FEET (bgs)
| BOTTOM OF OPEN INTERVAL | 19.4 | FEET (bgs)
| SATURATED THICKNESS | 5 | FEET
| WATER TABLE TO BOTTOM OF SCREEN | 5 | FEET
| OPEN INTERVAL LENGTH | 5 | FEET
| STATIC IN SCREEN? | N
| MAX. HEAD CHANGE | 1.399 | FEET
| DEPTH TO WATER AT MAX. CHANGE | 13.729 | FEET (bgs)
| HEAD AT MAX. CHANGE IN SCREEN | N
| EXPECTED DISPLACEMENT | 1.5 | FEET H2O
FEET OF | TEST | HEAD | HEAD
WATER | ELAPSED | CHANGE | RATIO
TIME
(FEET) | (MIN) | (FEET)
9.692 | 0 | 1.399 | 1
9.69 | 5 | 1.397 | 0.99857
9.687 | 10 | 1.394 | 0.99643
9.683 | 15 | 1.39 | 0.99357
9.683 | 20 | 1.39 | 0.99357
9.68 | 25 | 1.387 | 0.99142
9.678 | 30 | 1.385 | 0.98999
9.673 | 35 | 1.38 | 0.98642
9.673 | 40 | 1.38 | 0.98642
9.671 | 45 | 1.378 | 0.98499
9.666 | 50 | 1.373 | 0.98142
9.666 | 55 | 1.373 | 0.98142
9.666 | 60 | 1.373 | 0.98142
9.662 | 65 | 1.369 | 0.97856
9.659 | 70 | 1.366 | 0.97641
9.659 | 75 | 1.366 | 0.97641
9.655 | 80 | 1.362 | 0.97355
9.652 | 85 | 1.359 | 0.97141
9.652 | 90 | 1.359 | 0.97141
9.648 | 95 | 1.355 | 0.96855
9.648 | 100 | 1.355 | 0.96855
9.645 | 105 | 1.352 | 0.9664
9.641 | 110 | 1.348 | 0.96355
9.638 | 115 | 1.345 | 0.9614
9.638 | 120 | 1.345 | 0.9614
9.636 | 125 | 1.343 | 0.95997
9.636 | 130 | 1.343 | 0.95997
9.631 | 135 | 1.338 | 0.9564
9.631 | 140 | 1.338 | 0.9564
9.627 | 145 | 1.334 | 0.95354
9.629 | 150 | 1.336 | 0.95497
9.624 | 155 | 1.331 | 0.95139
9.622 | 160 | 1.329 | 0.94996
9.62 | 165 | 1.327 | 0.94853
9.615 | 170 | 1.322 | 0.94496
9.617 | 175 | 1.324 | 0.94639
9.613 | 180 | 1.32 | 0.94353
9.61 | 185 | 1.317 | 0.94139
9.61 | 190 | 1.317 | 0.94139
9.606 | 195 | 1.313 | 0.93853
9.606 | 200 | 1.313 | 0.93853
9.603 | 205 | 1.31 | 0.93638
9.601 | 210 | 1.308 | 0.93495
9.599 | 215 | 1.306 | 0.93352
9.599 | 220 | 1.306 | 0.93352
9.596 | 225 | 1.303 | 0.93138
9.594 | 230 | 1.301 | 0.92995
9.592 | 235 | 1.299 | 0.92852
9.592 | 240 | 1.299 | 0.92852
9.589 | 245 | 1.296 | 0.92638
9.587 | 250 | 1.294 | 0.92495
9.585 | 255 | 1.292 | 0.92352
9.582 | 260 | 1.289 | 0.92137
9.58 | 265 | 1.287 | 0.91994
9.578 | 270 | 1.285 | 0.91851
9.575 | 275 | 1.282 | 0.91637
9.575 | 280 | 1.282 | 0.91637
9.573 | 285 | 1.28 | 0.91494
9.573 | 290 | 1.28 | 0.91494
9.568 | 295 | 1.275 | 0.91137
9.566 | 300 | 1.273 | 0.90994
9.566 | 305 | 1.273 | 0.90994
9.564 | 310 | 1.271 | 0.90851
9.561 | 315 | 1.268 | 0.90636
9.557 | 320 | 1.264 | 0.9035
9.559 | 325 | 1.266 | 0.90493
9.554 | 330 | 1.261 | 0.90136
9.552 | 335 | 1.259 | 0.89993
9.552 | 340 | 1.259 | 0.89993
9.55 | 345 | 1.257 | 0.8985
9.545 | 350 | 1.252 | 0.89492
9.543 | 355 | 1.25 | 0.8935
9.543 | 360 | 1.25 | 0.8935
9.54 | 365 | 1.247 | 0.89135
9.538 | 370 | 1.245 | 0.88992
9.533 | 375 | 1.24 | 0.88635
9.531 | 380 | 1.238 | 0.88492
9.531 | 385 | 1.238 | 0.88492
9.526 | 390 | 1.233 | 0.88134
9.524 | 395 | 1.231 | 0.87991
9.522 | 400 | 1.229 | 0.87848
9.519 | 405 | 1.226 | 0.87634
9.517 | 410 | 1.224 | 0.87491
9.517 | 415 | 1.224 | 0.87491
9.515 | 420 | 1.222 | 0.87348
9.51 | 425 | 1.217 | 0.86991
9.51 | 430 | 1.217 | 0.86991
9.508 | 435 | 1.215 | 0.86848
9.505 | 440 | 1.212 | 0.86633
9.503 | 445 | 1.21 | 0.8649
9.501 | 450 | 1.208 | 0.86347
9.498 | 455 | 1.205 | 0.86133
9.496 | 460 | 1.203 | 0.8599
9.494 | 465 | 1.201 | 0.85847
9.491 | 470 | 1.198 | 0.85633
9.491 | 475 | 1.198 | 0.85633
9.489 | 480 | 1.196 | 0.8549
9.484 | 485 | 1.191 | 0.85132
9.482 | 490 | 1.189 | 0.84989
9.482 | 495 | 1.189 | 0.84989
9.48 | 500 | 1.187 | 0.84846
9.48 | 505 | 1.187 | 0.84846
9.477 | 510 | 1.184 | 0.84632
9.475 | 515 | 1.182 | 0.84489
9.47 | 520 | 1.177 | 0.84132
9.468 | 525 | 1.175 | 0.83989
9.466 | 530 | 1.173 | 0.83846
9.466 | 535 | 1.173 | 0.83846
9.463 | 540 | 1.17 | 0.83631
9.458 | 545 | 1.165 | 0.83274
9.458 | 550 | 1.165 | 0.83274
9.456 | 555 | 1.163 | 0.83131
9.454 | 560 | 1.161 | 0.82988
9.454 | 565 | 1.161 | 0.82988
9.449 | 570 | 1.156 | 0.8263
9.447 | 575 | 1.154 | 0.82487
9.444 | 580 | 1.151 | 0.82273
9.442 | 585 | 1.149 | 0.8213
9.44 | 590 | 1.147 | 0.81987
9.438 | 595 | 1.145 | 0.81844
9.435 | 600 | 1.142 | 0.8163
9.433 | 605 | 1.14 | 0.81487
9.431 | 610 | 1.138 | 0.81344
9.428 | 615 | 1.135 | 0.81129
9.428 | 620 | 1.135 | 0.81129
9.426 | 625 | 1.133 | 0.80986
9.424 | 630 | 1.131 | 0.80843
9.423 | 635 | 1.13 | 0.80772
9.421 | 640 | 1.128 | 0.80629
9.419 | 645 | 1.126 | 0.80486
9.417 | 650 | 1.124 | 0.80343
9.412 | 655 | 1.119 | 0.79986
9.412 | 660 | 1.119 | 0.79986
9.412 | 665 | 1.119 | 0.79986
9.407 | 670 | 1.114 | 0.79628
9.405 | 675 | 1.112 | 0.79485
9.403 | 680 | 1.11 | 0.79342
9.4 | 685 | 1.107 | 0.79128
9.4 | 690 | 1.107 | 0.79128
9.396 | 695 | 1.103 | 0.78842
9.396 | 700 | 1.103 | 0.78842
9.393 | 705 | 1.1 | 0.78628
9.391 | 710 | 1.098 | 0.78485
9.389 | 715 | 1.096 | 0.78342
9.386 | 720 | 1.093 | 0.78127
9.384 | 725 | 1.091 | 0.77984
9.384 | 730 | 1.091 | 0.77984
9.381 | 735 | 1.088 | 0.7777
9.377 | 740 | 1.084 | 0.77484
9.377 | 745 | 1.084 | 0.77484
9.374 | 750 | 1.081 | 0.77269
9.372 | 755 | 1.079 | 0.77127
9.37 | 760 | 1.077 | 0.76984
9.368 | 765 | 1.075 | 0.76841
9.365 | 770 | 1.072 | 0.76626
9.365 | 775 | 1.072 | 0.76626
9.363 | 780 | 1.07 | 0.76483
9.36 | 785 | 1.067 | 0.76269
9.358 | 790 | 1.065 | 0.76126
9.358 | 795 | 1.065 | 0.76126
9.358 | 800 | 1.065 | 0.76126
9.354 | 805 | 1.061 | 0.7584
9.353 | 810 | 1.06 | 0.75768
9.349 | 815 | 1.056 | 0.75482
9.347 | 820 | 1.054 | 0.7534
9.344 | 825 | 1.051 | 0.75125
9.342 | 830 | 1.049 | 0.74982
9.342 | 835 | 1.049 | 0.74982
9.34 | 840 | 1.047 | 0.74839
9.337 | 845 | 1.044 | 0.74625
9.337 | 850 | 1.044 | 0.74625
9.332 | 855 | 1.039 | 0.74267
9.332 | 860 | 1.039 | 0.74267
9.33 | 865 | 1.037 | 0.74124
9.33 | 870 | 1.037 | 0.74124
9.328 | 875 | 1.035 | 0.73981
9.325 | 880 | 1.032 | 0.73767
9.323 | 885 | 1.03 | 0.73624
9.323 | 890 | 1.03 | 0.73624
9.318 | 895 | 1.025 | 0.73267
9.318 | 900 | 1.025 | 0.73267
9.316 | 905 | 1.023 | 0.73124
9.314 | 910 | 1.021 | 0.72981
9.311 | 915 | 1.018 | 0.72766
9.309 | 920 | 1.016 | 0.72623
9.307 | 925 | 1.014 | 0.7248
9.307 | 930 | 1.014 | 0.7248
9.304 | 935 | 1.011 | 0.72266
9.302 | 940 | 1.009 | 0.72123
9.302 | 945 | 1.009 | 0.72123
9.297 | 950 | 1.004 | 0.71766
9.295 | 955 | 1.002 | 0.71623
9.295 | 960 | 1.002 | 0.71623
9.29 | 965 | 0.997 | 0.71265
9.29 | 970 | 0.997 | 0.71265
9.286 | 975 | 0.993 | 0.70979
9.286 | 980 | 0.993 | 0.70979
9.283 | 985 | 0.99 | 0.70765
9.281 | 990 | 0.988 | 0.70622
9.281 | 995 | 0.988 | 0.70622
9.281 | 1000 | 0.988 | 0.70622
9.276 | 1005 | 0.983 | 0.70264
9.276 | 1010 | 0.983 | 0.70264
9.274 | 1015 | 0.981 | 0.70122
9.272 | 1020 | 0.979 | 0.69979
9.267 | 1025 | 0.974 | 0.69621
9.267 | 1030 | 0.974 | 0.69621
9.265 | 1035 | 0.972 | 0.69478
9.265 | 1040 | 0.972 | 0.69478
9.262 | 1045 | 0.969 | 0.69264
9.26 | 1050 | 0.967 | 0.69121
9.26 | 1055 | 0.967 | 0.69121
9.258 | 1060 | 0.965 | 0.68978
9.253 | 1065 | 0.96 | 0.6862
9.251 | 1070 | 0.958 | 0.68477
9.251 | 1075 | 0.958 | 0.68477
9.246 | 1080 | 0.953 | 0.6812
9.246 | 1085 | 0.953 | 0.6812
9.244 | 1090 | 0.951 | 0.67977
9.244 | 1095 | 0.951 | 0.67977
9.239 | 1100 | 0.946 | 0.6762
9.239 | 1105 | 0.946 | 0.6762
9.237 | 1110 | 0.944 | 0.67477
9.237 | 1115 | 0.944 | 0.67477
9.234 | 1120 | 0.941 | 0.67262
9.232 | 1125 | 0.939 | 0.67119
9.227 | 1130 | 0.934 | 0.66762
9.23 | 1135 | 0.937 | 0.66976
9.227 | 1140 | 0.934 | 0.66762
9.225 | 1145 | 0.932 | 0.66619
9.223 | 1150 | 0.93 | 0.66476
9.22 | 1155 | 0.927 | 0.66262
9.218 | 1160 | 0.925 | 0.66119
9.216 | 1165 | 0.923 | 0.65976
9.213 | 1170 | 0.92 | 0.65761
9.211 | 1175 | 0.918 | 0.65618
9.211 | 1180 | 0.918 | 0.65618
9.209 | 1185 | 0.916 | 0.65475
9.206 | 1190 | 0.913 | 0.65261
9.206 | 1195 | 0.913 | 0.65261
9.199 | 1200 | 0.906 | 0.64761
9.202 | 1205 | 0.909 | 0.64975
9.199 | 1210 | 0.906 | 0.64761
9.197 | 1215 | 0.904 | 0.64618
9.197 | 1220 | 0.904 | 0.64618
9.195 | 1225 | 0.902 | 0.64475
9.192 | 1230 | 0.899 | 0.6426
9.19 | 1235 | 0.897 | 0.64117
9.19 | 1240 | 0.897 | 0.64117
9.183 | 1245 | 0.89 | 0.63617
9.185 | 1250 | 0.892 | 0.6376
9.183 | 1255 | 0.89 | 0.63617
9.183 | 1260 | 0.89 | 0.63617
9.178 | 1265 | 0.885 | 0.63259
9.176 | 1270 | 0.883 | 0.63117
9.174 | 1275 | 0.881 | 0.62974
9.174 | 1280 | 0.881 | 0.62974
9.171 | 1285 | 0.878 | 0.62759
9.169 | 1290 | 0.876 | 0.62616
9.169 | 1295 | 0.876 | 0.62616
9.167 | 1300 | 0.874 | 0.62473
9.164 | 1305 | 0.871 | 0.62259
9.162 | 1310 | 0.869 | 0.62116
9.162 | 1315 | 0.869 | 0.62116
9.157 | 1320 | 0.864 | 0.61758
9.157 | 1325 | 0.864 | 0.61758
9.155 | 1330 | 0.862 | 0.61615
9.155 | 1335 | 0.862 | 0.61615
9.15 | 1340 | 0.857 | 0.61258
9.15 | 1345 | 0.857 | 0.61258
9.148 | 1350 | 0.855 | 0.61115
9.146 | 1355 | 0.853 | 0.60972
9.143 | 1360 | 0.85 | 0.60758
9.143 | 1365 | 0.85 | 0.60758
9.141 | 1370 | 0.848 | 0.60615
9.139 | 1375 | 0.846 | 0.60472
9.139 | 1380 | 0.846 | 0.60472
9.134 | 1385 | 0.841 | 0.60114
9.132 | 1390 | 0.839 | 0.59971
9.132 | 1395 | 0.839 | 0.59971
9.129 | 1400 | 0.836 | 0.59757
9.129 | 1405 | 0.836 | 0.59757
9.127 | 1410 | 0.834 | 0.59614
9.125 | 1415 | 0.832 | 0.59471
9.122 | 1420 | 0.829 | 0.59257
9.12 | 1425 | 0.827 | 0.59114
9.12 | 1430 | 0.827 | 0.59114
9.118 | 1435 | 0.825 | 0.58971
9.118 | 1440 | 0.825 | 0.58971
9.115 | 1445 | 0.822 | 0.58756
9.113 | 1450 | 0.82 | 0.58613
9.108 | 1455 | 0.815 | 0.58256
9.111 | 1460 | 0.818 | 0.5847
9.108 | 1465 | 0.815 | 0.58256
9.106 | 1470 | 0.813 | 0.58113
9.106 | 1475 | 0.813 | 0.58113
9.106 | 1480 | 0.813 | 0.58113
9.101 | 1485 | 0.808 | 0.57756
9.101 | 1490 | 0.808 | 0.57756
9.099 | 1495 | 0.806 | 0.57613
9.097 | 1500 | 0.804 | 0.5747
9.094 | 1505 | 0.801 | 0.57255
9.094 | 1510 | 0.801 | 0.57255
9.092 | 1515 | 0.799 | 0.57112
9.09 | 1520 | 0.797 | 0.56969
9.09 | 1525 | 0.797 | 0.56969
9.087 | 1530 | 0.794 | 0.56755
9.085 | 1535 | 0.792 | 0.56612
9.083 | 1540 | 0.79 | 0.56469
9.083 | 1545 | 0.79 | 0.56469
9.083 | 1550 | 0.79 | 0.56469
9.078 | 1555 | 0.785 | 0.56112
9.078 | 1560 | 0.785 | 0.56112
9.076 | 1565 | 0.783 | 0.55969
9.076 | 1570 | 0.783 | 0.55969
9.073 | 1575 | 0.78 | 0.55754
9.073 | 1580 | 0.78 | 0.55754
9.071 | 1585 | 0.778 | 0.55611
9.073 | 1590 | 0.78 | 0.55754
9.069 | 1595 | 0.776 | 0.55468
9.066 | 1600 | 0.773 | 0.55254
9.064 | 1605 | 0.771 | 0.55111
9.062 | 1610 | 0.769 | 0.54968
9.062 | 1615 | 0.769 | 0.54968
9.059 | 1620 | 0.766 | 0.54753
9.057 | 1625 | 0.764 | 0.5461
9.057 | 1630 | 0.764 | 0.5461
9.052 | 1635 | 0.759 | 0.54253
END