## DATA
PZ-10M - RISING HEAD TEST
| WELL NO. | PZ-10M
| DATE | 2018-10-18
| INITAL HEAD ON TRANSDUCER | 9.052 | FEET H2O
| INITIAL DEPTH TO WATER | 12.33 | FEET (bgs)
| CASING DIAMETER | 2 | INCHES
| SAND DIAMETER | 4 | INCHES
| TOP OF OPEN INTERVAL | 14.4 | FEET (bgs)
| BOTTOM OF OPEN INTERVAL | 19.4 | FEET (bgs)
| SATURATED THICKNESS | 5 | FEET
| WATER TABLE TO BOTTOM OF SCREEN | 5 | FEET
| OPEN INTERVAL LENGTH | 5 | FEET
| STATIC IN SCREEN? | N
| MAX. HEAD CHANGE | 1.401 | FEET
| DEPTH TO WATER AT MAX. CHANGE | 13.731 | FEET (bgs)
| HEAD AT MAX. CHANGE IN SCREEN | N
| EXPECTED DISPLACEMENT | 1.5 | FEET H2O
FEET OF | TEST | HEAD | HEAD
WATER | ELAPSED | CHANGE | RATIO
TIME
(FEET) | (MIN) | (FEET)
7.651 | 0 | 1.401 | 1
7.656 | 5 | 1.396 | 0.99643
7.661 | 10 | 1.391 | 0.99286
7.663 | 15 | 1.389 | 0.99143
7.663 | 20 | 1.389 | 0.99143
7.665 | 25 | 1.387 | 0.99001
7.668 | 30 | 1.384 | 0.98787
7.668 | 35 | 1.384 | 0.98787
7.668 | 40 | 1.384 | 0.98787
7.668 | 45 | 1.384 | 0.98787
7.67 | 50 | 1.382 | 0.98644
7.668 | 55 | 1.384 | 0.98787
7.67 | 60 | 1.382 | 0.98644
7.672 | 65 | 1.38 | 0.98501
7.672 | 70 | 1.38 | 0.98501
7.672 | 75 | 1.38 | 0.98501
7.675 | 80 | 1.377 | 0.98287
7.675 | 85 | 1.377 | 0.98287
7.677 | 90 | 1.375 | 0.98144
7.679 | 95 | 1.373 | 0.98001
7.679 | 100 | 1.373 | 0.98001
7.679 | 105 | 1.373 | 0.98001
7.682 | 110 | 1.37 | 0.97787
7.682 | 115 | 1.37 | 0.97787
7.682 | 120 | 1.37 | 0.97787
7.682 | 125 | 1.37 | 0.97787
7.684 | 130 | 1.368 | 0.97645
7.682 | 135 | 1.37 | 0.97787
7.684 | 140 | 1.368 | 0.97645
7.689 | 145 | 1.363 | 0.97288
7.686 | 150 | 1.366 | 0.97502
7.686 | 155 | 1.366 | 0.97502
7.689 | 160 | 1.363 | 0.97288
7.686 | 165 | 1.366 | 0.97502
7.689 | 170 | 1.363 | 0.97288
7.691 | 175 | 1.361 | 0.97145
7.691 | 180 | 1.361 | 0.97145
7.691 | 185 | 1.361 | 0.97145
7.693 | 190 | 1.359 | 0.97002
7.691 | 195 | 1.361 | 0.97145
7.696 | 200 | 1.356 | 0.96788
7.693 | 205 | 1.359 | 0.97002
7.696 | 210 | 1.356 | 0.96788
7.696 | 215 | 1.356 | 0.96788
7.696 | 220 | 1.356 | 0.96788
7.698 | 225 | 1.354 | 0.96645
7.7 | 230 | 1.352 | 0.96502
7.698 | 235 | 1.354 | 0.96645
7.7 | 240 | 1.352 | 0.96502
7.703 | 245 | 1.349 | 0.96288
7.7 | 250 | 1.352 | 0.96502
7.703 | 255 | 1.349 | 0.96288
7.703 | 260 | 1.349 | 0.96288
7.7 | 265 | 1.352 | 0.96502
7.707 | 270 | 1.345 | 0.96003
7.705 | 275 | 1.347 | 0.96146
7.705 | 280 | 1.347 | 0.96146
7.71 | 285 | 1.342 | 0.95789
7.705 | 290 | 1.347 | 0.96146
7.707 | 295 | 1.345 | 0.96003
7.707 | 300 | 1.345 | 0.96003
7.71 | 305 | 1.342 | 0.95789
7.71 | 310 | 1.342 | 0.95789
7.712 | 315 | 1.34 | 0.95646
7.712 | 320 | 1.34 | 0.95646
7.71 | 325 | 1.342 | 0.95789
7.712 | 330 | 1.34 | 0.95646
7.712 | 335 | 1.34 | 0.95646
7.714 | 340 | 1.338 | 0.95503
7.712 | 345 | 1.34 | 0.95646
7.714 | 350 | 1.338 | 0.95503
7.714 | 355 | 1.338 | 0.95503
7.714 | 360 | 1.338 | 0.95503
7.714 | 365 | 1.338 | 0.95503
7.717 | 370 | 1.335 | 0.95289
7.717 | 375 | 1.335 | 0.95289
7.717 | 380 | 1.335 | 0.95289
7.717 | 385 | 1.335 | 0.95289
7.719 | 390 | 1.333 | 0.95146
7.719 | 395 | 1.333 | 0.95146
7.719 | 400 | 1.333 | 0.95146
7.719 | 405 | 1.333 | 0.95146
7.721 | 410 | 1.331 | 0.95004
7.721 | 415 | 1.331 | 0.95004
7.721 | 420 | 1.331 | 0.95004
7.724 | 425 | 1.328 | 0.94789
7.726 | 430 | 1.326 | 0.94647
7.726 | 435 | 1.326 | 0.94647
7.726 | 440 | 1.326 | 0.94647
7.728 | 445 | 1.324 | 0.94504
7.726 | 450 | 1.326 | 0.94647
7.728 | 455 | 1.324 | 0.94504
7.728 | 460 | 1.324 | 0.94504
7.728 | 465 | 1.324 | 0.94504
7.731 | 470 | 1.321 | 0.9429
7.731 | 475 | 1.321 | 0.9429
7.733 | 480 | 1.319 | 0.94147
7.731 | 485 | 1.321 | 0.9429
7.733 | 490 | 1.319 | 0.94147
7.733 | 495 | 1.319 | 0.94147
7.733 | 500 | 1.319 | 0.94147
7.733 | 505 | 1.319 | 0.94147
7.735 | 510 | 1.317 | 0.94004
7.738 | 515 | 1.314 | 0.9379
7.735 | 520 | 1.317 | 0.94004
7.738 | 525 | 1.314 | 0.9379
7.735 | 530 | 1.317 | 0.94004
7.738 | 535 | 1.314 | 0.9379
7.74 | 540 | 1.312 | 0.93647
7.742 | 545 | 1.31 | 0.93505
7.742 | 550 | 1.31 | 0.93505
7.742 | 555 | 1.31 | 0.93505
7.742 | 560 | 1.31 | 0.93505
7.742 | 565 | 1.31 | 0.93505
7.747 | 570 | 1.305 | 0.93148
7.747 | 575 | 1.305 | 0.93148
7.747 | 580 | 1.305 | 0.93148
7.747 | 585 | 1.305 | 0.93148
7.749 | 590 | 1.303 | 0.93005
7.749 | 595 | 1.303 | 0.93005
7.749 | 600 | 1.303 | 0.93005
7.749 | 605 | 1.303 | 0.93005
7.752 | 610 | 1.3 | 0.92791
7.752 | 615 | 1.3 | 0.92791
7.756 | 620 | 1.296 | 0.92505
7.754 | 625 | 1.298 | 0.92648
7.754 | 630 | 1.298 | 0.92648
7.754 | 635 | 1.298 | 0.92648
7.756 | 640 | 1.296 | 0.92505
7.759 | 645 | 1.293 | 0.92291
7.756 | 650 | 1.296 | 0.92505
7.759 | 655 | 1.293 | 0.92291
7.759 | 660 | 1.293 | 0.92291
7.761 | 665 | 1.291 | 0.92148
7.759 | 670 | 1.293 | 0.92291
7.763 | 675 | 1.289 | 0.92006
7.761 | 680 | 1.291 | 0.92148
7.763 | 685 | 1.289 | 0.92006
7.763 | 690 | 1.289 | 0.92006
7.763 | 695 | 1.289 | 0.92006
7.768 | 700 | 1.284 | 0.91649
7.768 | 705 | 1.284 | 0.91649
7.766 | 710 | 1.286 | 0.91792
7.768 | 715 | 1.284 | 0.91649
7.768 | 720 | 1.284 | 0.91649
7.77 | 725 | 1.282 | 0.91506
7.77 | 730 | 1.282 | 0.91506
7.77 | 735 | 1.282 | 0.91506
7.77 | 740 | 1.282 | 0.91506
7.773 | 745 | 1.279 | 0.91292
7.773 | 750 | 1.279 | 0.91292
7.775 | 755 | 1.277 | 0.91149
7.775 | 760 | 1.277 | 0.91149
7.775 | 765 | 1.277 | 0.91149
7.775 | 770 | 1.277 | 0.91149
7.777 | 775 | 1.275 | 0.91006
7.777 | 780 | 1.275 | 0.91006
7.777 | 785 | 1.275 | 0.91006
7.78 | 790 | 1.272 | 0.90792
7.777 | 795 | 1.275 | 0.91006
7.782 | 800 | 1.27 | 0.9065
7.78 | 805 | 1.272 | 0.90792
7.782 | 810 | 1.27 | 0.9065
7.782 | 815 | 1.27 | 0.9065
7.782 | 820 | 1.27 | 0.9065
7.784 | 825 | 1.268 | 0.90507
7.784 | 830 | 1.268 | 0.90507
7.784 | 835 | 1.268 | 0.90507
7.784 | 840 | 1.268 | 0.90507
7.787 | 845 | 1.265 | 0.90293
7.787 | 850 | 1.265 | 0.90293
7.787 | 855 | 1.265 | 0.90293
7.789 | 860 | 1.263 | 0.9015
7.789 | 865 | 1.263 | 0.9015
7.789 | 870 | 1.263 | 0.9015
7.789 | 875 | 1.263 | 0.9015
7.791 | 880 | 1.261 | 0.90007
7.791 | 885 | 1.261 | 0.90007
7.794 | 890 | 1.258 | 0.89793
7.794 | 895 | 1.258 | 0.89793
7.794 | 900 | 1.258 | 0.89793
7.794 | 905 | 1.258 | 0.89793
7.796 | 910 | 1.256 | 0.8965
7.796 | 915 | 1.256 | 0.8965
7.798 | 920 | 1.254 | 0.89507
7.798 | 925 | 1.254 | 0.89507
7.798 | 930 | 1.254 | 0.89507
7.798 | 935 | 1.254 | 0.89507
7.798 | 940 | 1.254 | 0.89507
7.801 | 945 | 1.251 | 0.89293
7.801 | 950 | 1.251 | 0.89293
7.801 | 955 | 1.251 | 0.89293
7.805 | 960 | 1.247 | 0.89008
7.803 | 965 | 1.249 | 0.89151
7.803 | 970 | 1.249 | 0.89151
7.805 | 975 | 1.247 | 0.89008
7.808 | 980 | 1.244 | 0.88794
7.805 | 985 | 1.247 | 0.89008
7.808 | 990 | 1.244 | 0.88794
7.808 | 995 | 1.244 | 0.88794
7.808 | 1000 | 1.244 | 0.88794
7.81 | 1005 | 1.242 | 0.88651
7.81 | 1010 | 1.242 | 0.88651
7.815 | 1015 | 1.237 | 0.88294
7.812 | 1020 | 1.24 | 0.88508
7.812 | 1025 | 1.24 | 0.88508
7.81 | 1030 | 1.242 | 0.88651
7.815 | 1035 | 1.237 | 0.88294
7.815 | 1040 | 1.237 | 0.88294
7.815 | 1045 | 1.237 | 0.88294
7.815 | 1050 | 1.237 | 0.88294
7.817 | 1055 | 1.235 | 0.88151
7.817 | 1060 | 1.235 | 0.88151
7.817 | 1065 | 1.235 | 0.88151
7.819 | 1070 | 1.233 | 0.88009
7.817 | 1075 | 1.235 | 0.88151
7.819 | 1080 | 1.233 | 0.88009
7.819 | 1085 | 1.233 | 0.88009
7.822 | 1090 | 1.23 | 0.87794
7.819 | 1095 | 1.233 | 0.88009
7.822 | 1100 | 1.23 | 0.87794
7.824 | 1105 | 1.228 | 0.87652
7.822 | 1110 | 1.23 | 0.87794
7.822 | 1115 | 1.23 | 0.87794
7.824 | 1120 | 1.228 | 0.87652
7.824 | 1125 | 1.228 | 0.87652
7.826 | 1130 | 1.226 | 0.87509
7.826 | 1135 | 1.226 | 0.87509
7.824 | 1140 | 1.228 | 0.87652
7.829 | 1145 | 1.223 | 0.87295
7.829 | 1150 | 1.223 | 0.87295
7.829 | 1155 | 1.223 | 0.87295
7.829 | 1160 | 1.223 | 0.87295
7.831 | 1165 | 1.221 | 0.87152
7.831 | 1170 | 1.221 | 0.87152
7.831 | 1175 | 1.221 | 0.87152
7.833 | 1180 | 1.219 | 0.87009
7.833 | 1185 | 1.219 | 0.87009
7.833 | 1190 | 1.219 | 0.87009
7.831 | 1195 | 1.221 | 0.87152
7.833 | 1200 | 1.219 | 0.87009
7.836 | 1205 | 1.216 | 0.86795
7.838 | 1210 | 1.214 | 0.86652
7.836 | 1215 | 1.216 | 0.86795
END