## DATA
RISING HEAD TEST 1 PZ-10S
| WELL NO. | PZ-10S
| DATE | 2018-10-16
| INITAL HEAD ON TRANSDUCER | 1.58 | FEET H2O
| INITIAL DEPTH TO WATER | 9.25 | FEET (bgs)
| CASING DIAMETER | 2 | INCHES
| SAND DIAMETER | 4 | INCHES
| TOP OF OPEN INTERVAL | 5.5 | FEET (bgs)
| BOTTOM OF OPEN INTERVAL | 10.5 | FEET (bgs)
| SATURATED THICKNESS | 1.25 | FEET
| WATER TABLE TO BOTTOM OF SCREEN | 1.25 | FEET
| OPEN INTERVAL LENGTH | 1.25 | FEET
| STATIC IN SCREEN? | Y
| MAX. HEAD CHANGE | 0.25 | FEET
| DEPTH TO WATER AT MAX. CHANGE | 9.5 | FEET (bgs)
| HEAD AT MAX. CHANGE IN SCREEN | Y
| EXPECTED DISPLACEMENT | <1 | FEET H2O
FEET OF | TEST | HEAD | HEAD
WATER | ELAPSED | CHANGE | RATIO
TIME
(FEET) | (MIN) | (FEET)
1.33 | 0 | 0.25 | 1
1.37 | 0.0083333 | 0.21 | 0.84
1.403 | 0.016667 | 0.177 | 0.708
1.421 | 0.025 | 0.159 | 0.636
1.428 | 0.033333 | 0.152 | 0.608
1.447 | 0.041667 | 0.133 | 0.532
1.445 | 0.05 | 0.135 | 0.54
1.447 | 0.058333 | 0.133 | 0.532
1.449 | 0.066667 | 0.131 | 0.524
1.454 | 0.075 | 0.126 | 0.504
1.454 | 0.083333 | 0.126 | 0.504
1.456 | 0.091667 | 0.124 | 0.496
1.459 | 0.1 | 0.121 | 0.484
1.461 | 0.10833 | 0.119 | 0.476
1.461 | 0.11667 | 0.119 | 0.476
1.461 | 0.125 | 0.119 | 0.476
1.463 | 0.13333 | 0.117 | 0.468
1.463 | 0.14167 | 0.117 | 0.468
1.463 | 0.15 | 0.117 | 0.468
1.466 | 0.15833 | 0.114 | 0.456
1.468 | 0.16667 | 0.112 | 0.448
1.468 | 0.175 | 0.112 | 0.448
1.468 | 0.18333 | 0.112 | 0.448
1.468 | 0.19167 | 0.112 | 0.448
1.468 | 0.2 | 0.112 | 0.448
1.47 | 0.20833 | 0.11 | 0.44
1.473 | 0.21667 | 0.107 | 0.428
1.473 | 0.225 | 0.107 | 0.428
1.475 | 0.23333 | 0.105 | 0.42
1.475 | 0.24167 | 0.105 | 0.42
1.475 | 0.25 | 0.105 | 0.42
1.475 | 0.25833 | 0.105 | 0.42
1.475 | 0.26667 | 0.105 | 0.42
1.477 | 0.275 | 0.103 | 0.412
1.477 | 0.28333 | 0.103 | 0.412
1.477 | 0.29167 | 0.103 | 0.412
1.48 | 0.3 | 0.1 | 0.4
1.48 | 0.30833 | 0.1 | 0.4
1.48 | 0.31667 | 0.1 | 0.4
1.48 | 0.325 | 0.1 | 0.4
1.48 | 0.33333 | 0.1 | 0.4
1.482 | 0.34167 | 0.098 | 0.392
1.48 | 0.35 | 0.1 | 0.4
1.48 | 0.35833 | 0.1 | 0.4
1.484 | 0.36667 | 0.096 | 0.384
1.482 | 0.375 | 0.098 | 0.392
1.484 | 0.38333 | 0.096 | 0.384
1.484 | 0.39167 | 0.096 | 0.384
1.484 | 0.4 | 0.096 | 0.384
1.484 | 0.40833 | 0.096 | 0.384
1.487 | 0.41667 | 0.093 | 0.372
1.487 | 0.425 | 0.093 | 0.372
1.489 | 0.43333 | 0.091 | 0.364
1.489 | 0.44167 | 0.091 | 0.364
1.487 | 0.45 | 0.093 | 0.372
1.487 | 0.45833 | 0.093 | 0.372
1.489 | 0.46667 | 0.091 | 0.364
1.487 | 0.475 | 0.093 | 0.372
1.487 | 0.48333 | 0.093 | 0.372
1.491 | 0.49167 | 0.089 | 0.356
1.489 | 0.5 | 0.091 | 0.364
1.491 | 0.50833 | 0.089 | 0.356
1.489 | 0.51667 | 0.091 | 0.364
1.491 | 0.525 | 0.089 | 0.356
1.491 | 0.53333 | 0.089 | 0.356
1.491 | 0.54167 | 0.089 | 0.356
1.491 | 0.55 | 0.089 | 0.356
1.491 | 0.55833 | 0.089 | 0.356
1.491 | 0.56667 | 0.089 | 0.356
1.491 | 0.575 | 0.089 | 0.356
1.494 | 0.58333 | 0.086 | 0.344
1.494 | 0.59167 | 0.086 | 0.344
1.494 | 0.6 | 0.086 | 0.344
1.494 | 0.60833 | 0.086 | 0.344
1.494 | 0.61667 | 0.086 | 0.344
1.494 | 0.625 | 0.086 | 0.344
1.494 | 0.63333 | 0.086 | 0.344
1.496 | 0.64167 | 0.084 | 0.336
1.496 | 0.65 | 0.084 | 0.336
1.496 | 0.65833 | 0.084 | 0.336
1.498 | 0.66667 | 0.082 | 0.328
1.496 | 0.675 | 0.084 | 0.336
1.496 | 0.68333 | 0.084 | 0.336
1.496 | 0.69167 | 0.084 | 0.336
1.498 | 0.7 | 0.082 | 0.328
1.496 | 0.70833 | 0.084 | 0.336
1.498 | 0.71667 | 0.082 | 0.328
1.496 | 0.725 | 0.084 | 0.336
1.498 | 0.73333 | 0.082 | 0.328
1.498 | 0.74167 | 0.082 | 0.328
1.501 | 0.75 | 0.079 | 0.316
1.498 | 0.75833 | 0.082 | 0.328
1.501 | 0.76667 | 0.079 | 0.316
1.501 | 0.775 | 0.079 | 0.316
1.501 | 0.78333 | 0.079 | 0.316
1.501 | 0.79167 | 0.079 | 0.316
1.501 | 0.8 | 0.079 | 0.316
1.501 | 0.80833 | 0.079 | 0.316
1.503 | 0.81667 | 0.077 | 0.308
1.503 | 0.825 | 0.077 | 0.308
1.501 | 0.83333 | 0.079 | 0.316
1.503 | 0.84167 | 0.077 | 0.308
1.503 | 0.85 | 0.077 | 0.308
1.503 | 0.85833 | 0.077 | 0.308
1.503 | 0.86667 | 0.077 | 0.308
1.503 | 0.875 | 0.077 | 0.308
1.503 | 0.88333 | 0.077 | 0.308
1.503 | 0.89167 | 0.077 | 0.308
1.503 | 0.9 | 0.077 | 0.308
1.503 | 0.90833 | 0.077 | 0.308
1.503 | 0.91667 | 0.077 | 0.308
1.503 | 0.925 | 0.077 | 0.308
1.505 | 0.93333 | 0.075 | 0.3
1.503 | 0.94167 | 0.077 | 0.308
1.508 | 0.95 | 0.072 | 0.288
1.505 | 0.95833 | 0.075 | 0.3
1.505 | 0.96667 | 0.075 | 0.3
1.505 | 0.975 | 0.075 | 0.3
1.505 | 0.98333 | 0.075 | 0.3
1.505 | 0.99167 | 0.075 | 0.3
1.505 | 1 | 0.075 | 0.3
1.508 | 1.0083 | 0.072 | 0.288
1.505 | 1.0167 | 0.075 | 0.3
1.505 | 1.025 | 0.075 | 0.3
1.508 | 1.0333 | 0.072 | 0.288
1.508 | 1.0417 | 0.072 | 0.288
1.508 | 1.05 | 0.072 | 0.288
1.51 | 1.0583 | 0.07 | 0.28
1.508 | 1.0667 | 0.072 | 0.288
1.508 | 1.075 | 0.072 | 0.288
1.508 | 1.0833 | 0.072 | 0.288
1.508 | 1.0917 | 0.072 | 0.288
1.51 | 1.1 | 0.07 | 0.28
1.51 | 1.1083 | 0.07 | 0.28
1.512 | 1.1167 | 0.068 | 0.272
1.51 | 1.125 | 0.07 | 0.28
1.508 | 1.1333 | 0.072 | 0.288
1.51 | 1.1417 | 0.07 | 0.28
1.51 | 1.15 | 0.07 | 0.28
1.51 | 1.1583 | 0.07 | 0.28
1.512 | 1.1667 | 0.068 | 0.272
1.512 | 1.175 | 0.068 | 0.272
1.512 | 1.1833 | 0.068 | 0.272
1.512 | 1.1917 | 0.068 | 0.272
1.512 | 1.2 | 0.068 | 0.272
1.512 | 1.2083 | 0.068 | 0.272
1.515 | 1.2167 | 0.065 | 0.26
1.515 | 1.225 | 0.065 | 0.26
1.515 | 1.2333 | 0.065 | 0.26
1.515 | 1.2417 | 0.065 | 0.26
1.517 | 1.25 | 0.063 | 0.252
1.515 | 1.2583 | 0.065 | 0.26
1.515 | 1.2667 | 0.065 | 0.26
1.515 | 1.275 | 0.065 | 0.26
1.515 | 1.2833 | 0.065 | 0.26
1.515 | 1.2917 | 0.065 | 0.26
1.515 | 1.3 | 0.065 | 0.26
1.517 | 1.3083 | 0.063 | 0.252
1.515 | 1.3167 | 0.065 | 0.26
1.515 | 1.325 | 0.065 | 0.26
1.515 | 1.3333 | 0.065 | 0.26
1.517 | 1.3417 | 0.063 | 0.252
1.515 | 1.35 | 0.065 | 0.26
1.515 | 1.3583 | 0.065 | 0.26
1.515 | 1.3667 | 0.065 | 0.26
1.517 | 1.375 | 0.063 | 0.252
1.515 | 1.3833 | 0.065 | 0.26
1.517 | 1.3917 | 0.063 | 0.252
1.515 | 1.4 | 0.065 | 0.26
1.517 | 1.4083 | 0.063 | 0.252
1.517 | 1.4167 | 0.063 | 0.252
1.517 | 1.425 | 0.063 | 0.252
1.517 | 1.4333 | 0.063 | 0.252
1.517 | 1.4417 | 0.063 | 0.252
1.517 | 1.45 | 0.063 | 0.252
1.517 | 1.4583 | 0.063 | 0.252
1.517 | 1.4667 | 0.063 | 0.252
1.517 | 1.475 | 0.063 | 0.252
1.519 | 1.4833 | 0.061 | 0.244
1.517 | 1.4917 | 0.063 | 0.252
1.519 | 1.5 | 0.061 | 0.244
1.519 | 1.5083 | 0.061 | 0.244
1.517 | 1.5167 | 0.063 | 0.252
1.517 | 1.525 | 0.063 | 0.252
1.519 | 1.5333 | 0.061 | 0.244
1.519 | 1.5417 | 0.061 | 0.244
1.519 | 1.55 | 0.061 | 0.244
1.519 | 1.5583 | 0.061 | 0.244
1.519 | 1.5667 | 0.061 | 0.244
1.519 | 1.575 | 0.061 | 0.244
1.519 | 1.5833 | 0.061 | 0.244
1.519 | 1.5917 | 0.061 | 0.244
1.522 | 1.6 | 0.058 | 0.232
1.522 | 1.6083 | 0.058 | 0.232
1.522 | 1.6167 | 0.058 | 0.232
1.522 | 1.625 | 0.058 | 0.232
1.522 | 1.6333 | 0.058 | 0.232
1.522 | 1.6417 | 0.058 | 0.232
1.522 | 1.65 | 0.058 | 0.232
1.522 | 1.6583 | 0.058 | 0.232
1.524 | 1.6667 | 0.056 | 0.224
1.522 | 1.675 | 0.058 | 0.232
1.522 | 1.6833 | 0.058 | 0.232
1.524 | 1.6917 | 0.056 | 0.224
1.522 | 1.7 | 0.058 | 0.232
1.524 | 1.7083 | 0.056 | 0.224
1.524 | 1.7167 | 0.056 | 0.224
1.524 | 1.725 | 0.056 | 0.224
1.524 | 1.7333 | 0.056 | 0.224
1.524 | 1.7417 | 0.056 | 0.224
1.524 | 1.75 | 0.056 | 0.224
1.524 | 1.7583 | 0.056 | 0.224
1.524 | 1.7667 | 0.056 | 0.224
1.524 | 1.775 | 0.056 | 0.224
1.526 | 1.7833 | 0.054 | 0.216
1.524 | 1.7917 | 0.056 | 0.224
1.524 | 1.8 | 0.056 | 0.224
1.526 | 1.8083 | 0.054 | 0.216
1.524 | 1.8167 | 0.056 | 0.224
1.524 | 1.825 | 0.056 | 0.224
1.524 | 1.8333 | 0.056 | 0.224
1.526 | 1.8417 | 0.054 | 0.216
1.524 | 1.85 | 0.056 | 0.224
1.524 | 1.8583 | 0.056 | 0.224
1.526 | 1.8667 | 0.054 | 0.216
1.526 | 1.875 | 0.054 | 0.216
1.524 | 1.8833 | 0.056 | 0.224
1.526 | 1.8917 | 0.054 | 0.216
1.524 | 1.9 | 0.056 | 0.224
1.526 | 1.9083 | 0.054 | 0.216
1.526 | 1.9167 | 0.054 | 0.216
1.526 | 1.925 | 0.054 | 0.216
1.526 | 1.9333 | 0.054 | 0.216
1.526 | 1.9417 | 0.054 | 0.216
1.526 | 1.95 | 0.054 | 0.216
1.526 | 1.9583 | 0.054 | 0.216
1.526 | 1.9667 | 0.054 | 0.216
1.529 | 1.975 | 0.051 | 0.204
1.529 | 1.9833 | 0.051 | 0.204
1.526 | 1.9917 | 0.054 | 0.216
1.529 | 2 | 0.051 | 0.204
1.529 | 2.0083 | 0.051 | 0.204
1.529 | 2.0167 | 0.051 | 0.204
1.529 | 2.025 | 0.051 | 0.204
1.529 | 2.0333 | 0.051 | 0.204
1.529 | 2.0417 | 0.051 | 0.204
1.529 | 2.05 | 0.051 | 0.204
1.529 | 2.0583 | 0.051 | 0.204
1.531 | 2.0667 | 0.049 | 0.196
1.529 | 2.075 | 0.051 | 0.204
1.531 | 2.0833 | 0.049 | 0.196
1.529 | 2.0917 | 0.051 | 0.204
1.529 | 2.1 | 0.051 | 0.204
1.529 | 2.1083 | 0.051 | 0.204
1.531 | 2.1167 | 0.049 | 0.196
1.533 | 2.125 | 0.047 | 0.188
1.531 | 2.1333 | 0.049 | 0.196
1.531 | 2.1417 | 0.049 | 0.196
1.531 | 2.15 | 0.049 | 0.196
1.531 | 2.1583 | 0.049 | 0.196
1.531 | 2.1667 | 0.049 | 0.196
1.531 | 2.175 | 0.049 | 0.196
1.529 | 2.1833 | 0.051 | 0.204
END