## DATA
RISING HEAD TEST 2 PZ-10S
| WELL NO. | PZ-10S
| DATE | 2018-10-16
| INITAL HEAD ON TRANSDUCER | 1.587 | FEET H2O
| INITIAL DEPTH TO WATER | 9.25 | FEET (bgs)
| CASING DIAMETER | 2 | INCHES
| SAND DIAMETER | 4 | INCHES
| TOP OF OPEN INTERVAL | 5.5 | FEET (bgs)
| BOTTOM OF OPEN INTERVAL | 10.5 | FEET (bgs)
| SATURATED THICKNESS | 1.25 | FEET
| WATER TABLE TO BOTTOM OF SCREEN | 1.25 | FEET
| OPEN INTERVAL LENGTH | 1.25 | FEET
| STATIC IN SCREEN? | Y
| MAX. HEAD CHANGE | 0.266 | FEET
| DEPTH TO WATER AT MAX. CHANGE | 9.516 | FEET (bgs)
| HEAD AT MAX. CHANGE IN SCREEN | Y
| EXPECTED DISPLACEMENT | <1 | FEET H2O
FEET OF | TEST | HEAD | HEAD
WATER | ELAPSED | CHANGE | RATIO
TIME
(FEET) | (MIN) | (FEET)
1.321 | 0 | 0.266 | 1
1.353 | 0.0083333 | 0.234 | 0.8797
1.379 | 0.016667 | 0.208 | 0.78195
1.398 | 0.025 | 0.189 | 0.71053
1.405 | 0.033333 | 0.182 | 0.68421
1.417 | 0.041667 | 0.17 | 0.6391
1.442 | 0.05 | 0.145 | 0.54511
1.435 | 0.058333 | 0.152 | 0.57143
1.44 | 0.066667 | 0.147 | 0.55263
1.445 | 0.075 | 0.142 | 0.53383
1.449 | 0.083333 | 0.138 | 0.5188
1.449 | 0.091667 | 0.138 | 0.5188
1.452 | 0.1 | 0.135 | 0.50752
1.454 | 0.10833 | 0.133 | 0.5
1.454 | 0.11667 | 0.133 | 0.5
1.468 | 0.125 | 0.119 | 0.44737
1.459 | 0.13333 | 0.128 | 0.4812
1.459 | 0.14167 | 0.128 | 0.4812
1.461 | 0.15 | 0.126 | 0.47368
1.461 | 0.15833 | 0.126 | 0.47368
1.463 | 0.16667 | 0.124 | 0.46617
1.463 | 0.175 | 0.124 | 0.46617
1.463 | 0.18333 | 0.124 | 0.46617
1.466 | 0.19167 | 0.121 | 0.45489
1.447 | 0.2 | 0.14 | 0.52632
1.468 | 0.20833 | 0.119 | 0.44737
1.468 | 0.21667 | 0.119 | 0.44737
1.466 | 0.225 | 0.121 | 0.45489
1.468 | 0.23333 | 0.119 | 0.44737
1.468 | 0.24167 | 0.119 | 0.44737
1.47 | 0.25 | 0.117 | 0.43985
1.47 | 0.25833 | 0.117 | 0.43985
1.47 | 0.26667 | 0.117 | 0.43985
1.473 | 0.275 | 0.114 | 0.42857
1.473 | 0.28333 | 0.114 | 0.42857
1.473 | 0.29167 | 0.114 | 0.42857
1.473 | 0.3 | 0.114 | 0.42857
1.473 | 0.30833 | 0.114 | 0.42857
1.475 | 0.31667 | 0.112 | 0.42105
1.475 | 0.325 | 0.112 | 0.42105
1.475 | 0.33333 | 0.112 | 0.42105
1.477 | 0.34167 | 0.11 | 0.41353
1.477 | 0.35 | 0.11 | 0.41353
1.475 | 0.35833 | 0.112 | 0.42105
1.477 | 0.36667 | 0.11 | 0.41353
1.475 | 0.375 | 0.112 | 0.42105
1.477 | 0.38333 | 0.11 | 0.41353
1.477 | 0.39167 | 0.11 | 0.41353
1.477 | 0.4 | 0.11 | 0.41353
1.477 | 0.40833 | 0.11 | 0.41353
1.477 | 0.41667 | 0.11 | 0.41353
1.48 | 0.425 | 0.107 | 0.40226
1.48 | 0.43333 | 0.107 | 0.40226
1.48 | 0.44167 | 0.107 | 0.40226
1.48 | 0.45 | 0.107 | 0.40226
1.482 | 0.45833 | 0.105 | 0.39474
1.482 | 0.46667 | 0.105 | 0.39474
1.482 | 0.475 | 0.105 | 0.39474
1.482 | 0.48333 | 0.105 | 0.39474
1.482 | 0.49167 | 0.105 | 0.39474
1.482 | 0.5 | 0.105 | 0.39474
1.484 | 0.50833 | 0.103 | 0.38722
1.484 | 0.51667 | 0.103 | 0.38722
1.484 | 0.525 | 0.103 | 0.38722
1.484 | 0.53333 | 0.103 | 0.38722
1.484 | 0.54167 | 0.103 | 0.38722
1.484 | 0.55 | 0.103 | 0.38722
1.484 | 0.55833 | 0.103 | 0.38722
1.484 | 0.56667 | 0.103 | 0.38722
1.484 | 0.575 | 0.103 | 0.38722
1.487 | 0.58333 | 0.1 | 0.37594
1.487 | 0.59167 | 0.1 | 0.37594
1.489 | 0.6 | 0.098 | 0.36842
1.487 | 0.60833 | 0.1 | 0.37594
1.489 | 0.61667 | 0.098 | 0.36842
1.487 | 0.625 | 0.1 | 0.37594
1.489 | 0.63333 | 0.098 | 0.36842
1.487 | 0.64167 | 0.1 | 0.37594
1.487 | 0.65 | 0.1 | 0.37594
1.489 | 0.65833 | 0.098 | 0.36842
1.489 | 0.66667 | 0.098 | 0.36842
1.489 | 0.675 | 0.098 | 0.36842
1.489 | 0.68333 | 0.098 | 0.36842
1.489 | 0.69167 | 0.098 | 0.36842
1.489 | 0.7 | 0.098 | 0.36842
1.491 | 0.70833 | 0.096 | 0.3609
1.489 | 0.71667 | 0.098 | 0.36842
1.491 | 0.725 | 0.096 | 0.3609
1.489 | 0.73333 | 0.098 | 0.36842
1.491 | 0.74167 | 0.096 | 0.3609
1.491 | 0.75 | 0.096 | 0.3609
1.491 | 0.75833 | 0.096 | 0.3609
1.491 | 0.76667 | 0.096 | 0.3609
1.491 | 0.775 | 0.096 | 0.3609
1.491 | 0.78333 | 0.096 | 0.3609
1.491 | 0.79167 | 0.096 | 0.3609
1.491 | 0.8 | 0.096 | 0.3609
1.491 | 0.80833 | 0.096 | 0.3609
1.491 | 0.81667 | 0.096 | 0.3609
1.494 | 0.825 | 0.093 | 0.34962
1.494 | 0.83333 | 0.093 | 0.34962
1.494 | 0.84167 | 0.093 | 0.34962
1.494 | 0.85 | 0.093 | 0.34962
1.494 | 0.85833 | 0.093 | 0.34962
1.496 | 0.86667 | 0.091 | 0.34211
1.496 | 0.875 | 0.091 | 0.34211
1.494 | 0.88333 | 0.093 | 0.34962
1.494 | 0.89167 | 0.093 | 0.34962
1.496 | 0.9 | 0.091 | 0.34211
1.496 | 0.90833 | 0.091 | 0.34211
1.496 | 0.91667 | 0.091 | 0.34211
1.496 | 0.925 | 0.091 | 0.34211
1.496 | 0.93333 | 0.091 | 0.34211
1.496 | 0.94167 | 0.091 | 0.34211
1.496 | 0.95 | 0.091 | 0.34211
1.496 | 0.95833 | 0.091 | 0.34211
1.496 | 0.96667 | 0.091 | 0.34211
1.496 | 0.975 | 0.091 | 0.34211
1.498 | 0.98333 | 0.089 | 0.33459
1.498 | 0.99167 | 0.089 | 0.33459
1.498 | 1 | 0.089 | 0.33459
1.498 | 1.0083 | 0.089 | 0.33459
1.498 | 1.0167 | 0.089 | 0.33459
1.498 | 1.025 | 0.089 | 0.33459
1.498 | 1.0333 | 0.089 | 0.33459
1.498 | 1.0417 | 0.089 | 0.33459
1.498 | 1.05 | 0.089 | 0.33459
1.498 | 1.0583 | 0.089 | 0.33459
1.498 | 1.0667 | 0.089 | 0.33459
1.496 | 1.075 | 0.091 | 0.34211
1.498 | 1.0833 | 0.089 | 0.33459
1.498 | 1.0917 | 0.089 | 0.33459
1.498 | 1.1 | 0.089 | 0.33459
1.498 | 1.1083 | 0.089 | 0.33459
1.498 | 1.1167 | 0.089 | 0.33459
1.498 | 1.125 | 0.089 | 0.33459
1.498 | 1.1333 | 0.089 | 0.33459
1.498 | 1.1417 | 0.089 | 0.33459
1.498 | 1.15 | 0.089 | 0.33459
1.498 | 1.1583 | 0.089 | 0.33459
1.498 | 1.1667 | 0.089 | 0.33459
1.498 | 1.175 | 0.089 | 0.33459
1.498 | 1.1833 | 0.089 | 0.33459
1.501 | 1.1917 | 0.086 | 0.32331
1.498 | 1.2 | 0.089 | 0.33459
1.498 | 1.2083 | 0.089 | 0.33459
1.501 | 1.2167 | 0.086 | 0.32331
1.498 | 1.225 | 0.089 | 0.33459
1.498 | 1.2333 | 0.089 | 0.33459
1.498 | 1.2417 | 0.089 | 0.33459
1.498 | 1.25 | 0.089 | 0.33459
1.498 | 1.2583 | 0.089 | 0.33459
1.501 | 1.2667 | 0.086 | 0.32331
1.501 | 1.275 | 0.086 | 0.32331
1.498 | 1.2833 | 0.089 | 0.33459
1.498 | 1.2917 | 0.089 | 0.33459
1.501 | 1.3 | 0.086 | 0.32331
1.498 | 1.3083 | 0.089 | 0.33459
1.501 | 1.3167 | 0.086 | 0.32331
1.501 | 1.325 | 0.086 | 0.32331
1.501 | 1.3333 | 0.086 | 0.32331
1.501 | 1.3417 | 0.086 | 0.32331
1.501 | 1.35 | 0.086 | 0.32331
1.498 | 1.3583 | 0.089 | 0.33459
1.501 | 1.3667 | 0.086 | 0.32331
1.501 | 1.375 | 0.086 | 0.32331
1.501 | 1.3833 | 0.086 | 0.32331
1.501 | 1.3917 | 0.086 | 0.32331
1.501 | 1.4 | 0.086 | 0.32331
1.503 | 1.4083 | 0.084 | 0.31579
1.503 | 1.4167 | 0.084 | 0.31579
1.501 | 1.425 | 0.086 | 0.32331
1.501 | 1.4333 | 0.086 | 0.32331
1.503 | 1.4417 | 0.084 | 0.31579
1.501 | 1.45 | 0.086 | 0.32331
1.503 | 1.4583 | 0.084 | 0.31579
1.503 | 1.4667 | 0.084 | 0.31579
1.503 | 1.475 | 0.084 | 0.31579
1.503 | 1.4833 | 0.084 | 0.31579
1.503 | 1.4917 | 0.084 | 0.31579
1.503 | 1.5 | 0.084 | 0.31579
1.503 | 1.5083 | 0.084 | 0.31579
1.503 | 1.5167 | 0.084 | 0.31579
1.503 | 1.525 | 0.084 | 0.31579
1.505 | 1.5333 | 0.082 | 0.30827
1.503 | 1.5417 | 0.084 | 0.31579
1.503 | 1.55 | 0.084 | 0.31579
1.503 | 1.5583 | 0.084 | 0.31579
1.503 | 1.5667 | 0.084 | 0.31579
1.505 | 1.575 | 0.082 | 0.30827
1.505 | 1.5833 | 0.082 | 0.30827
1.505 | 1.5917 | 0.082 | 0.30827
1.505 | 1.6 | 0.082 | 0.30827
1.505 | 1.6083 | 0.082 | 0.30827
1.505 | 1.6167 | 0.082 | 0.30827
1.505 | 1.625 | 0.082 | 0.30827
1.505 | 1.6333 | 0.082 | 0.30827
1.505 | 1.6417 | 0.082 | 0.30827
1.505 | 1.65 | 0.082 | 0.30827
1.505 | 1.6583 | 0.082 | 0.30827
1.508 | 1.6667 | 0.079 | 0.29699
1.508 | 1.675 | 0.079 | 0.29699
1.508 | 1.6833 | 0.079 | 0.29699
1.508 | 1.6917 | 0.079 | 0.29699
1.505 | 1.7 | 0.082 | 0.30827
1.508 | 1.7083 | 0.079 | 0.29699
1.508 | 1.7167 | 0.079 | 0.29699
1.51 | 1.725 | 0.077 | 0.28947
1.508 | 1.7333 | 0.079 | 0.29699
1.508 | 1.7417 | 0.079 | 0.29699
1.51 | 1.75 | 0.077 | 0.28947
1.508 | 1.7583 | 0.079 | 0.29699
1.508 | 1.7667 | 0.079 | 0.29699
1.51 | 1.775 | 0.077 | 0.28947
1.51 | 1.7833 | 0.077 | 0.28947
1.51 | 1.7917 | 0.077 | 0.28947
1.508 | 1.8 | 0.079 | 0.29699
1.51 | 1.8083 | 0.077 | 0.28947
1.51 | 1.8167 | 0.077 | 0.28947
1.51 | 1.825 | 0.077 | 0.28947
1.51 | 1.8333 | 0.077 | 0.28947
1.51 | 1.8417 | 0.077 | 0.28947
1.51 | 1.85 | 0.077 | 0.28947
1.51 | 1.8583 | 0.077 | 0.28947
1.51 | 1.8667 | 0.077 | 0.28947
1.51 | 1.875 | 0.077 | 0.28947
1.51 | 1.8833 | 0.077 | 0.28947
1.51 | 1.8917 | 0.077 | 0.28947
1.51 | 1.9 | 0.077 | 0.28947
1.51 | 1.9083 | 0.077 | 0.28947
1.51 | 1.9167 | 0.077 | 0.28947
1.51 | 1.925 | 0.077 | 0.28947
1.512 | 1.9333 | 0.075 | 0.28195
1.512 | 1.9417 | 0.075 | 0.28195
1.51 | 1.95 | 0.077 | 0.28947
1.512 | 1.9583 | 0.075 | 0.28195
1.512 | 1.9667 | 0.075 | 0.28195
1.512 | 1.975 | 0.075 | 0.28195
1.512 | 1.9833 | 0.075 | 0.28195
1.512 | 1.9917 | 0.075 | 0.28195
1.512 | 2 | 0.075 | 0.28195
1.512 | 2.0083 | 0.075 | 0.28195
1.512 | 2.0167 | 0.075 | 0.28195
1.512 | 2.025 | 0.075 | 0.28195
1.515 | 2.0333 | 0.072 | 0.27068
1.512 | 2.0417 | 0.075 | 0.28195
1.512 | 2.05 | 0.075 | 0.28195
1.512 | 2.0583 | 0.075 | 0.28195
1.512 | 2.0667 | 0.075 | 0.28195
1.512 | 2.075 | 0.075 | 0.28195
1.512 | 2.0833 | 0.075 | 0.28195
1.512 | 2.0917 | 0.075 | 0.28195
1.515 | 2.1 | 0.072 | 0.27068
1.515 | 2.1083 | 0.072 | 0.27068
1.515 | 2.1167 | 0.072 | 0.27068
1.515 | 2.125 | 0.072 | 0.27068
1.512 | 2.1333 | 0.075 | 0.28195
1.515 | 2.1417 | 0.072 | 0.27068
1.515 | 2.15 | 0.072 | 0.27068
1.515 | 2.1583 | 0.072 | 0.27068
1.515 | 2.1667 | 0.072 | 0.27068
1.515 | 2.175 | 0.072 | 0.27068
1.515 | 2.1833 | 0.072 | 0.27068
1.515 | 2.1917 | 0.072 | 0.27068
1.512 | 2.2 | 0.075 | 0.28195
1.515 | 2.2083 | 0.072 | 0.27068
1.515 | 2.2167 | 0.072 | 0.27068
1.515 | 2.225 | 0.072 | 0.27068
1.515 | 2.2333 | 0.072 | 0.27068
1.515 | 2.2417 | 0.072 | 0.27068
1.515 | 2.25 | 0.072 | 0.27068
1.515 | 2.2583 | 0.072 | 0.27068
1.515 | 2.2667 | 0.072 | 0.27068
1.515 | 2.275 | 0.072 | 0.27068
1.515 | 2.2833 | 0.072 | 0.27068
1.515 | 2.2917 | 0.072 | 0.27068
1.515 | 2.3 | 0.072 | 0.27068
1.515 | 2.3083 | 0.072 | 0.27068
1.515 | 2.3167 | 0.072 | 0.27068
1.517 | 2.325 | 0.07 | 0.26316
1.515 | 2.3333 | 0.072 | 0.27068
1.515 | 2.3417 | 0.072 | 0.27068
1.515 | 2.35 | 0.072 | 0.27068
1.515 | 2.3583 | 0.072 | 0.27068
1.517 | 2.3667 | 0.07 | 0.26316
1.515 | 2.375 | 0.072 | 0.27068
1.515 | 2.3833 | 0.072 | 0.27068
1.515 | 2.3917 | 0.072 | 0.27068
1.515 | 2.4 | 0.072 | 0.27068
1.515 | 2.4083 | 0.072 | 0.27068
1.517 | 2.4167 | 0.07 | 0.26316
1.515 | 2.425 | 0.072 | 0.27068
1.517 | 2.4333 | 0.07 | 0.26316
1.517 | 2.4417 | 0.07 | 0.26316
1.515 | 2.45 | 0.072 | 0.27068
1.517 | 2.4583 | 0.07 | 0.26316
1.515 | 2.4667 | 0.072 | 0.27068
1.517 | 2.475 | 0.07 | 0.26316
1.517 | 2.4833 | 0.07 | 0.26316
1.517 | 2.4917 | 0.07 | 0.26316
1.517 | 2.5 | 0.07 | 0.26316
1.517 | 2.5083 | 0.07 | 0.26316
1.517 | 2.5167 | 0.07 | 0.26316
1.517 | 2.525 | 0.07 | 0.26316
1.517 | 2.5333 | 0.07 | 0.26316
1.517 | 2.5417 | 0.07 | 0.26316
1.517 | 2.55 | 0.07 | 0.26316
1.517 | 2.5583 | 0.07 | 0.26316
1.517 | 2.5667 | 0.07 | 0.26316
1.517 | 2.575 | 0.07 | 0.26316
1.517 | 2.5833 | 0.07 | 0.26316
1.517 | 2.5917 | 0.07 | 0.26316
1.517 | 2.6 | 0.07 | 0.26316
1.517 | 2.6083 | 0.07 | 0.26316
1.517 | 2.6167 | 0.07 | 0.26316
1.515 | 2.625 | 0.072 | 0.27068
1.519 | 2.6333 | 0.068 | 0.25564
1.517 | 2.6417 | 0.07 | 0.26316
1.517 | 2.65 | 0.07 | 0.26316
1.517 | 2.6583 | 0.07 | 0.26316
1.517 | 2.6667 | 0.07 | 0.26316
1.517 | 2.675 | 0.07 | 0.26316
1.517 | 2.6833 | 0.07 | 0.26316
1.519 | 2.6917 | 0.068 | 0.25564
1.517 | 2.7 | 0.07 | 0.26316
1.519 | 2.7083 | 0.068 | 0.25564
1.519 | 2.7167 | 0.068 | 0.25564
1.519 | 2.725 | 0.068 | 0.25564
1.517 | 2.7333 | 0.07 | 0.26316
1.517 | 2.7417 | 0.07 | 0.26316
1.517 | 2.75 | 0.07 | 0.26316
1.519 | 2.7583 | 0.068 | 0.25564
1.517 | 2.7667 | 0.07 | 0.26316
1.519 | 2.775 | 0.068 | 0.25564
1.519 | 2.7833 | 0.068 | 0.25564
1.519 | 2.7917 | 0.068 | 0.25564
1.519 | 2.8 | 0.068 | 0.25564
1.519 | 2.8083 | 0.068 | 0.25564
1.519 | 2.8167 | 0.068 | 0.25564
1.519 | 2.825 | 0.068 | 0.25564
1.522 | 2.8333 | 0.065 | 0.24436
1.519 | 2.8417 | 0.068 | 0.25564
1.519 | 2.85 | 0.068 | 0.25564
1.522 | 2.8583 | 0.065 | 0.24436
1.522 | 2.8667 | 0.065 | 0.24436
1.519 | 2.875 | 0.068 | 0.25564
1.522 | 2.8833 | 0.065 | 0.24436
1.522 | 2.8917 | 0.065 | 0.24436
1.519 | 2.9 | 0.068 | 0.25564
1.522 | 2.9083 | 0.065 | 0.24436
1.522 | 2.9167 | 0.065 | 0.24436
1.522 | 2.925 | 0.065 | 0.24436
1.522 | 2.9333 | 0.065 | 0.24436
1.522 | 2.9417 | 0.065 | 0.24436
1.522 | 2.95 | 0.065 | 0.24436
1.522 | 2.9583 | 0.065 | 0.24436
1.522 | 2.9667 | 0.065 | 0.24436
1.522 | 2.975 | 0.065 | 0.24436
1.522 | 2.9833 | 0.065 | 0.24436
1.522 | 2.9917 | 0.065 | 0.24436
1.522 | 3 | 0.065 | 0.24436
1.522 | 3.0083 | 0.065 | 0.24436
1.522 | 3.0167 | 0.065 | 0.24436
1.522 | 3.025 | 0.065 | 0.24436
1.524 | 3.0333 | 0.063 | 0.23684
1.522 | 3.0417 | 0.065 | 0.24436
1.524 | 3.05 | 0.063 | 0.23684
1.524 | 3.0583 | 0.063 | 0.23684
1.522 | 3.0667 | 0.065 | 0.24436
1.522 | 3.075 | 0.065 | 0.24436
1.522 | 3.0833 | 0.065 | 0.24436
1.524 | 3.0917 | 0.063 | 0.23684
1.524 | 3.1 | 0.063 | 0.23684
1.524 | 3.1083 | 0.063 | 0.23684
1.524 | 3.1167 | 0.063 | 0.23684
1.524 | 3.125 | 0.063 | 0.23684
1.522 | 3.1333 | 0.065 | 0.24436
1.524 | 3.1417 | 0.063 | 0.23684
1.524 | 3.15 | 0.063 | 0.23684
1.524 | 3.1583 | 0.063 | 0.23684
1.524 | 3.1667 | 0.063 | 0.23684
1.522 | 3.175 | 0.065 | 0.24436
1.524 | 3.1833 | 0.063 | 0.23684
1.522 | 3.1917 | 0.065 | 0.24436
1.524 | 3.2 | 0.063 | 0.23684
1.524 | 3.2083 | 0.063 | 0.23684
1.524 | 3.2167 | 0.063 | 0.23684
1.524 | 3.225 | 0.063 | 0.23684
1.524 | 3.2333 | 0.063 | 0.23684
1.524 | 3.2417 | 0.063 | 0.23684
1.524 | 3.25 | 0.063 | 0.23684
1.524 | 3.2583 | 0.063 | 0.23684
1.524 | 3.2667 | 0.063 | 0.23684
1.526 | 3.275 | 0.061 | 0.22932
1.524 | 3.2833 | 0.063 | 0.23684
1.524 | 3.2917 | 0.063 | 0.23684
1.524 | 3.3 | 0.063 | 0.23684
1.524 | 3.3083 | 0.063 | 0.23684
1.526 | 3.3167 | 0.061 | 0.22932
1.524 | 3.325 | 0.063 | 0.23684
1.526 | 3.3333 | 0.061 | 0.22932
1.526 | 3.3417 | 0.061 | 0.22932
1.526 | 3.35 | 0.061 | 0.22932
1.526 | 3.3583 | 0.061 | 0.22932
1.526 | 3.3667 | 0.061 | 0.22932
1.526 | 3.375 | 0.061 | 0.22932
1.524 | 3.3833 | 0.063 | 0.23684
1.526 | 3.3917 | 0.061 | 0.22932
1.526 | 3.4 | 0.061 | 0.22932
1.526 | 3.4083 | 0.061 | 0.22932
1.526 | 3.4167 | 0.061 | 0.22932
1.526 | 3.425 | 0.061 | 0.22932
1.526 | 3.4333 | 0.061 | 0.22932
1.526 | 3.4417 | 0.061 | 0.22932
1.529 | 3.45 | 0.058 | 0.21805
1.529 | 3.4583 | 0.058 | 0.21805
1.526 | 3.4667 | 0.061 | 0.22932
1.526 | 3.475 | 0.061 | 0.22932
1.529 | 3.4833 | 0.058 | 0.21805
1.529 | 3.4917 | 0.058 | 0.21805
1.529 | 3.5 | 0.058 | 0.21805
1.529 | 3.5083 | 0.058 | 0.21805
1.526 | 3.5167 | 0.061 | 0.22932
1.529 | 3.525 | 0.058 | 0.21805
1.529 | 3.5333 | 0.058 | 0.21805
1.529 | 3.5417 | 0.058 | 0.21805
1.529 | 3.55 | 0.058 | 0.21805
1.529 | 3.5583 | 0.058 | 0.21805
1.529 | 3.5667 | 0.058 | 0.21805
1.529 | 3.575 | 0.058 | 0.21805
1.529 | 3.5833 | 0.058 | 0.21805
1.529 | 3.5917 | 0.058 | 0.21805
1.529 | 3.6 | 0.058 | 0.21805
1.529 | 3.6083 | 0.058 | 0.21805
1.529 | 3.6167 | 0.058 | 0.21805
1.529 | 3.625 | 0.058 | 0.21805
1.529 | 3.6333 | 0.058 | 0.21805
1.529 | 3.6417 | 0.058 | 0.21805
1.529 | 3.65 | 0.058 | 0.21805
1.529 | 3.6583 | 0.058 | 0.21805
1.531 | 3.6667 | 0.056 | 0.21053
1.529 | 3.675 | 0.058 | 0.21805
1.531 | 3.6833 | 0.056 | 0.21053
1.531 | 3.6917 | 0.056 | 0.21053
1.529 | 3.7 | 0.058 | 0.21805
1.531 | 3.7083 | 0.056 | 0.21053
1.529 | 3.7167 | 0.058 | 0.21805
1.529 | 3.725 | 0.058 | 0.21805
1.531 | 3.7333 | 0.056 | 0.21053
1.531 | 3.7417 | 0.056 | 0.21053
1.531 | 3.75 | 0.056 | 0.21053
1.531 | 3.7583 | 0.056 | 0.21053
1.531 | 3.7667 | 0.056 | 0.21053
1.531 | 3.775 | 0.056 | 0.21053
1.531 | 3.7833 | 0.056 | 0.21053
1.531 | 3.7917 | 0.056 | 0.21053
1.531 | 3.8 | 0.056 | 0.21053
1.531 | 3.8083 | 0.056 | 0.21053
1.533 | 3.8167 | 0.054 | 0.20301
1.533 | 3.825 | 0.054 | 0.20301
1.533 | 3.8333 | 0.054 | 0.20301
1.531 | 3.8417 | 0.056 | 0.21053
1.531 | 3.85 | 0.056 | 0.21053
1.531 | 3.8583 | 0.056 | 0.21053
1.531 | 3.8667 | 0.056 | 0.21053
1.531 | 3.875 | 0.056 | 0.21053
1.531 | 3.8833 | 0.056 | 0.21053
1.531 | 3.8917 | 0.056 | 0.21053
1.533 | 3.9 | 0.054 | 0.20301
1.533 | 3.9083 | 0.054 | 0.20301
1.531 | 3.9167 | 0.056 | 0.21053
1.531 | 3.925 | 0.056 | 0.21053
1.531 | 3.9333 | 0.056 | 0.21053
1.533 | 3.9417 | 0.054 | 0.20301
1.533 | 3.95 | 0.054 | 0.20301
1.531 | 3.9583 | 0.056 | 0.21053
1.533 | 3.9667 | 0.054 | 0.20301
1.533 | 3.975 | 0.054 | 0.20301
1.533 | 3.9833 | 0.054 | 0.20301
1.533 | 3.9917 | 0.054 | 0.20301
1.533 | 4 | 0.054 | 0.20301
1.533 | 4.0083 | 0.054 | 0.20301
1.531 | 4.0167 | 0.056 | 0.21053
1.533 | 4.025 | 0.054 | 0.20301
1.531 | 4.0333 | 0.056 | 0.21053
1.533 | 4.0417 | 0.054 | 0.20301
1.533 | 4.05 | 0.054 | 0.20301
1.533 | 4.0583 | 0.054 | 0.20301
1.533 | 4.0667 | 0.054 | 0.20301
1.536 | 4.075 | 0.051 | 0.19173
1.533 | 4.0833 | 0.054 | 0.20301
1.533 | 4.0917 | 0.054 | 0.20301
1.533 | 4.1 | 0.054 | 0.20301
1.533 | 4.1083 | 0.054 | 0.20301
1.533 | 4.1167 | 0.054 | 0.20301
1.533 | 4.125 | 0.054 | 0.20301
1.533 | 4.1333 | 0.054 | 0.20301
1.533 | 4.1417 | 0.054 | 0.20301
1.533 | 4.15 | 0.054 | 0.20301
1.533 | 4.1583 | 0.054 | 0.20301
1.533 | 4.1667 | 0.054 | 0.20301
1.533 | 4.175 | 0.054 | 0.20301
1.536 | 4.1833 | 0.051 | 0.19173
1.536 | 4.1917 | 0.051 | 0.19173
1.533 | 4.2 | 0.054 | 0.20301
1.536 | 4.2083 | 0.051 | 0.19173
1.533 | 4.2167 | 0.054 | 0.20301
1.533 | 4.225 | 0.054 | 0.20301
1.533 | 4.2333 | 0.054 | 0.20301
1.533 | 4.2417 | 0.054 | 0.20301
1.536 | 4.25 | 0.051 | 0.19173
1.533 | 4.2583 | 0.054 | 0.20301
1.533 | 4.2667 | 0.054 | 0.20301
1.533 | 4.275 | 0.054 | 0.20301
1.531 | 4.2833 | 0.056 | 0.21053
1.533 | 4.2917 | 0.054 | 0.20301
1.533 | 4.3 | 0.054 | 0.20301
1.533 | 4.3083 | 0.054 | 0.20301
1.536 | 4.3167 | 0.051 | 0.19173
1.536 | 4.325 | 0.051 | 0.19173
1.533 | 4.3333 | 0.054 | 0.20301
1.536 | 4.3417 | 0.051 | 0.19173
1.533 | 4.35 | 0.054 | 0.20301
1.536 | 4.3583 | 0.051 | 0.19173
1.533 | 4.3667 | 0.054 | 0.20301
1.536 | 4.375 | 0.051 | 0.19173
1.533 | 4.3833 | 0.054 | 0.20301
1.536 | 4.3917 | 0.051 | 0.19173
1.533 | 4.4 | 0.054 | 0.20301
1.533 | 4.4083 | 0.054 | 0.20301
1.536 | 4.4167 | 0.051 | 0.19173
1.533 | 4.425 | 0.054 | 0.20301
1.536 | 4.4333 | 0.051 | 0.19173
1.536 | 4.4417 | 0.051 | 0.19173
1.533 | 4.45 | 0.054 | 0.20301
1.536 | 4.4583 | 0.051 | 0.19173
1.533 | 4.4667 | 0.054 | 0.20301
1.536 | 4.475 | 0.051 | 0.19173
1.536 | 4.4833 | 0.051 | 0.19173
1.536 | 4.4917 | 0.051 | 0.19173
1.536 | 4.5 | 0.051 | 0.19173
1.536 | 4.5083 | 0.051 | 0.19173
1.536 | 4.5167 | 0.051 | 0.19173
1.536 | 4.525 | 0.051 | 0.19173
1.536 | 4.5333 | 0.051 | 0.19173
1.536 | 4.5417 | 0.051 | 0.19173
1.536 | 4.55 | 0.051 | 0.19173
1.538 | 4.5583 | 0.049 | 0.18421
1.54 | 4.5667 | 0.047 | 0.17669
1.536 | 4.575 | 0.051 | 0.19173
1.536 | 4.5833 | 0.051 | 0.19173
1.536 | 4.5917 | 0.051 | 0.19173
1.533 | 4.6 | 0.054 | 0.20301
1.536 | 4.6083 | 0.051 | 0.19173
1.536 | 4.6167 | 0.051 | 0.19173
1.536 | 4.625 | 0.051 | 0.19173
1.536 | 4.6333 | 0.051 | 0.19173
1.536 | 4.6417 | 0.051 | 0.19173
1.538 | 4.65 | 0.049 | 0.18421
1.536 | 4.6583 | 0.051 | 0.19173
1.536 | 4.6667 | 0.051 | 0.19173
1.538 | 4.675 | 0.049 | 0.18421
1.538 | 4.6833 | 0.049 | 0.18421
1.538 | 4.6917 | 0.049 | 0.18421
1.538 | 4.7 | 0.049 | 0.18421
1.538 | 4.7083 | 0.049 | 0.18421
1.536 | 4.7167 | 0.051 | 0.19173
1.538 | 4.725 | 0.049 | 0.18421
1.538 | 4.7333 | 0.049 | 0.18421
1.538 | 4.7417 | 0.049 | 0.18421
1.538 | 4.75 | 0.049 | 0.18421
1.538 | 4.7583 | 0.049 | 0.18421
1.538 | 4.7667 | 0.049 | 0.18421
1.538 | 4.775 | 0.049 | 0.18421
1.54 | 4.7833 | 0.047 | 0.17669
1.538 | 4.7917 | 0.049 | 0.18421
1.538 | 4.8 | 0.049 | 0.18421
1.538 | 4.8083 | 0.049 | 0.18421
1.538 | 4.8167 | 0.049 | 0.18421
1.538 | 4.825 | 0.049 | 0.18421
1.538 | 4.8333 | 0.049 | 0.18421
1.54 | 4.8417 | 0.047 | 0.17669
1.538 | 4.85 | 0.049 | 0.18421
1.538 | 4.8583 | 0.049 | 0.18421
1.538 | 4.8667 | 0.049 | 0.18421
1.54 | 4.875 | 0.047 | 0.17669
1.538 | 4.8833 | 0.049 | 0.18421
1.54 | 4.8917 | 0.047 | 0.17669
1.54 | 4.9 | 0.047 | 0.17669
1.538 | 4.9083 | 0.049 | 0.18421
1.538 | 4.9167 | 0.049 | 0.18421
1.54 | 4.925 | 0.047 | 0.17669
1.54 | 4.9333 | 0.047 | 0.17669
1.54 | 4.9417 | 0.047 | 0.17669
1.54 | 4.95 | 0.047 | 0.17669
1.54 | 4.9583 | 0.047 | 0.17669
1.54 | 4.9667 | 0.047 | 0.17669
1.54 | 4.975 | 0.047 | 0.17669
1.54 | 4.9833 | 0.047 | 0.17669
1.54 | 4.9917 | 0.047 | 0.17669
1.54 | 5 | 0.047 | 0.17669
1.543 | 5.0083 | 0.044 | 0.16541
1.54 | 5.0167 | 0.047 | 0.17669
1.54 | 5.025 | 0.047 | 0.17669
1.54 | 5.0333 | 0.047 | 0.17669
1.54 | 5.0417 | 0.047 | 0.17669
1.543 | 5.05 | 0.044 | 0.16541
1.543 | 5.0583 | 0.044 | 0.16541
1.54 | 5.0667 | 0.047 | 0.17669
1.54 | 5.075 | 0.047 | 0.17669
1.543 | 5.0833 | 0.044 | 0.16541
1.54 | 5.0917 | 0.047 | 0.17669
1.543 | 5.1 | 0.044 | 0.16541
1.54 | 5.1083 | 0.047 | 0.17669
1.543 | 5.1167 | 0.044 | 0.16541
1.54 | 5.125 | 0.047 | 0.17669
1.54 | 5.1333 | 0.047 | 0.17669
1.543 | 5.1417 | 0.044 | 0.16541
1.54 | 5.15 | 0.047 | 0.17669
1.543 | 5.1583 | 0.044 | 0.16541
1.543 | 5.1667 | 0.044 | 0.16541
1.543 | 5.175 | 0.044 | 0.16541
1.543 | 5.1833 | 0.044 | 0.16541
1.543 | 5.1917 | 0.044 | 0.16541
1.54 | 5.2 | 0.047 | 0.17669
1.543 | 5.2083 | 0.044 | 0.16541
1.54 | 5.2167 | 0.047 | 0.17669
1.54 | 5.225 | 0.047 | 0.17669
1.543 | 5.2333 | 0.044 | 0.16541
1.54 | 5.2417 | 0.047 | 0.17669
1.54 | 5.25 | 0.047 | 0.17669
1.543 | 5.2583 | 0.044 | 0.16541
1.54 | 5.2667 | 0.047 | 0.17669
1.54 | 5.275 | 0.047 | 0.17669
1.54 | 5.2833 | 0.047 | 0.17669
1.54 | 5.2917 | 0.047 | 0.17669
1.543 | 5.3 | 0.044 | 0.16541
1.54 | 5.3083 | 0.047 | 0.17669
1.54 | 5.3167 | 0.047 | 0.17669
1.54 | 5.325 | 0.047 | 0.17669
1.543 | 5.3333 | 0.044 | 0.16541
1.543 | 5.3417 | 0.044 | 0.16541
1.54 | 5.35 | 0.047 | 0.17669
1.54 | 5.3583 | 0.047 | 0.17669
1.54 | 5.3667 | 0.047 | 0.17669
1.543 | 5.375 | 0.044 | 0.16541
1.54 | 5.3833 | 0.047 | 0.17669
1.54 | 5.3917 | 0.047 | 0.17669
1.54 | 5.4 | 0.047 | 0.17669
1.543 | 5.4083 | 0.044 | 0.16541
1.538 | 5.4167 | 0.049 | 0.18421
1.54 | 5.425 | 0.047 | 0.17669
1.54 | 5.4333 | 0.047 | 0.17669
1.54 | 5.4417 | 0.047 | 0.17669
1.543 | 5.45 | 0.044 | 0.16541
1.54 | 5.4583 | 0.047 | 0.17669
1.54 | 5.4667 | 0.047 | 0.17669
1.54 | 5.475 | 0.047 | 0.17669
1.54 | 5.4833 | 0.047 | 0.17669
1.54 | 5.4917 | 0.047 | 0.17669
1.543 | 5.5 | 0.044 | 0.16541
1.543 | 5.5083 | 0.044 | 0.16541
1.543 | 5.5167 | 0.044 | 0.16541
1.543 | 5.525 | 0.044 | 0.16541
1.543 | 5.5333 | 0.044 | 0.16541
1.543 | 5.5417 | 0.044 | 0.16541
1.54 | 5.55 | 0.047 | 0.17669
1.543 | 5.5583 | 0.044 | 0.16541
1.54 | 5.5667 | 0.047 | 0.17669
1.543 | 5.575 | 0.044 | 0.16541
1.543 | 5.5833 | 0.044 | 0.16541
1.543 | 5.5917 | 0.044 | 0.16541
1.543 | 5.6 | 0.044 | 0.16541
1.54 | 5.6083 | 0.047 | 0.17669
1.543 | 5.6167 | 0.044 | 0.16541
1.545 | 5.625 | 0.042 | 0.15789
1.543 | 5.6333 | 0.044 | 0.16541
1.543 | 5.6417 | 0.044 | 0.16541
1.543 | 5.65 | 0.044 | 0.16541
1.543 | 5.6583 | 0.044 | 0.16541
1.543 | 5.6667 | 0.044 | 0.16541
1.543 | 5.675 | 0.044 | 0.16541
1.543 | 5.6833 | 0.044 | 0.16541
1.543 | 5.6917 | 0.044 | 0.16541
1.543 | 5.7 | 0.044 | 0.16541
1.543 | 5.7083 | 0.044 | 0.16541
1.543 | 5.7167 | 0.044 | 0.16541
1.543 | 5.725 | 0.044 | 0.16541
1.543 | 5.7333 | 0.044 | 0.16541
1.543 | 5.7417 | 0.044 | 0.16541
1.545 | 5.75 | 0.042 | 0.15789
1.543 | 5.7583 | 0.044 | 0.16541
1.543 | 5.7667 | 0.044 | 0.16541
1.543 | 5.775 | 0.044 | 0.16541
1.543 | 5.7833 | 0.044 | 0.16541
1.543 | 5.7917 | 0.044 | 0.16541
1.545 | 5.8 | 0.042 | 0.15789
1.545 | 5.8083 | 0.042 | 0.15789
1.543 | 5.8167 | 0.044 | 0.16541
1.543 | 5.825 | 0.044 | 0.16541
1.545 | 5.8333 | 0.042 | 0.15789
1.545 | 5.8417 | 0.042 | 0.15789
1.545 | 5.85 | 0.042 | 0.15789
1.545 | 5.8583 | 0.042 | 0.15789
1.545 | 5.8667 | 0.042 | 0.15789
1.545 | 5.875 | 0.042 | 0.15789
1.545 | 5.8833 | 0.042 | 0.15789
1.545 | 5.8917 | 0.042 | 0.15789
1.545 | 5.9 | 0.042 | 0.15789
1.545 | 5.9083 | 0.042 | 0.15789
1.545 | 5.9167 | 0.042 | 0.15789
1.545 | 5.925 | 0.042 | 0.15789
1.545 | 5.9333 | 0.042 | 0.15789
1.545 | 5.9417 | 0.042 | 0.15789
1.545 | 5.95 | 0.042 | 0.15789
1.545 | 5.9583 | 0.042 | 0.15789
1.545 | 5.9667 | 0.042 | 0.15789
1.545 | 5.975 | 0.042 | 0.15789
1.547 | 5.9833 | 0.04 | 0.15038
1.545 | 5.9917 | 0.042 | 0.15789
1.545 | 6 | 0.042 | 0.15789
1.545 | 6.0083 | 0.042 | 0.15789
1.547 | 6.0167 | 0.04 | 0.15038
1.545 | 6.025 | 0.042 | 0.15789
1.545 | 6.0333 | 0.042 | 0.15789
1.545 | 6.0417 | 0.042 | 0.15789
1.545 | 6.05 | 0.042 | 0.15789
1.545 | 6.0583 | 0.042 | 0.15789
1.545 | 6.0667 | 0.042 | 0.15789
1.547 | 6.075 | 0.04 | 0.15038
1.547 | 6.0833 | 0.04 | 0.15038
1.547 | 6.0917 | 0.04 | 0.15038
1.545 | 6.1 | 0.042 | 0.15789
1.547 | 6.1083 | 0.04 | 0.15038
1.547 | 6.1167 | 0.04 | 0.15038
1.545 | 6.125 | 0.042 | 0.15789
1.545 | 6.1333 | 0.042 | 0.15789
1.545 | 6.1417 | 0.042 | 0.15789
1.547 | 6.15 | 0.04 | 0.15038
1.545 | 6.1583 | 0.042 | 0.15789
1.545 | 6.1667 | 0.042 | 0.15789
1.545 | 6.175 | 0.042 | 0.15789
1.547 | 6.1833 | 0.04 | 0.15038
1.545 | 6.1917 | 0.042 | 0.15789
1.545 | 6.2 | 0.042 | 0.15789
1.545 | 6.2083 | 0.042 | 0.15789
1.547 | 6.2167 | 0.04 | 0.15038
1.547 | 6.225 | 0.04 | 0.15038
1.547 | 6.2333 | 0.04 | 0.15038
1.547 | 6.2417 | 0.04 | 0.15038
1.547 | 6.25 | 0.04 | 0.15038
1.545 | 6.2583 | 0.042 | 0.15789
1.545 | 6.2667 | 0.042 | 0.15789
1.545 | 6.275 | 0.042 | 0.15789
1.545 | 6.2833 | 0.042 | 0.15789
1.547 | 6.2917 | 0.04 | 0.15038
1.545 | 6.3 | 0.042 | 0.15789
1.545 | 6.3083 | 0.042 | 0.15789
1.547 | 6.3167 | 0.04 | 0.15038
1.547 | 6.325 | 0.04 | 0.15038
1.547 | 6.3333 | 0.04 | 0.15038
END