## DATA
FALLING HEAD TEST PZ-11D
| WELL NO. | PZ-11D
| DATE | 2018-10-18
| INITAL HEAD ON TRANSDUCER | 17.469 | FEET H2O
| INITIAL DEPTH TO WATER | 1.47 | FEET (bgs)
| CASING DIAMETER | 2 | INCHES
| SAND DIAMETER | 4 | INCHES
| TOP OF OPEN INTERVAL | 14.7 | FEET (bgs)
| BOTTOM OF OPEN INTERVAL | 19.7 | FEET (bgs)
| SATURATED THICKNESS | 5 | FEET
| WATER TABLE TO BOTTOM OF SCREEN | 5 | FEET
| OPEN INTERVAL LENGTH | 5 | FEET
| STATIC IN SCREEN? | N
| MAX. HEAD CHANGE | 2.108 | FEET
| DEPTH TO WATER AT MAX. CHANGE | 3.578 | FEET (bgs)
| HEAD AT MAX. CHANGE IN SCREEN | N
| EXPECTED DISPLACEMENT | 2 | FEET H2O
FEET OF | TEST | HEAD | HEAD
WATER | ELAPSED | CHANGE | RATIO
TIME
(FEET) | (MIN) | (FEET)
19.577 | 0 | 2.108 | 1
18.18 | 0.0083333 | 0.711 | 0.33729
18.257 | 0.016667 | 0.788 | 0.37381
18.173 | 0.025 | 0.704 | 0.33397
18.135 | 0.033333 | 0.666 | 0.31594
18.051 | 0.041667 | 0.582 | 0.27609
17.981 | 0.05 | 0.512 | 0.24288
17.918 | 0.058333 | 0.449 | 0.213
17.873 | 0.066667 | 0.404 | 0.19165
17.834 | 0.075 | 0.365 | 0.17315
17.803 | 0.083333 | 0.334 | 0.15844
17.78 | 0.091667 | 0.311 | 0.14753
17.759 | 0.1 | 0.29 | 0.13757
17.74 | 0.10833 | 0.271 | 0.12856
17.724 | 0.11667 | 0.255 | 0.12097
17.715 | 0.125 | 0.246 | 0.1167
17.701 | 0.13333 | 0.232 | 0.11006
17.689 | 0.14167 | 0.22 | 0.10436
17.68 | 0.15 | 0.211 | 0.10009
17.67 | 0.15833 | 0.201 | 0.095351
17.663 | 0.16667 | 0.194 | 0.09203
17.656 | 0.175 | 0.187 | 0.08871
17.649 | 0.18333 | 0.18 | 0.085389
17.642 | 0.19167 | 0.173 | 0.082068
17.64 | 0.2 | 0.171 | 0.08112
17.631 | 0.20833 | 0.162 | 0.07685
17.626 | 0.21667 | 0.157 | 0.074478
17.624 | 0.225 | 0.155 | 0.073529
17.621 | 0.23333 | 0.152 | 0.072106
17.619 | 0.24167 | 0.15 | 0.071157
17.616 | 0.25 | 0.147 | 0.069734
17.612 | 0.25833 | 0.143 | 0.067837
17.607 | 0.26667 | 0.138 | 0.065465
17.598 | 0.275 | 0.129 | 0.061195
17.6 | 0.28333 | 0.131 | 0.062144
17.598 | 0.29167 | 0.129 | 0.061195
17.598 | 0.3 | 0.129 | 0.061195
17.598 | 0.30833 | 0.129 | 0.061195
17.591 | 0.31667 | 0.122 | 0.057875
17.595 | 0.325 | 0.126 | 0.059772
17.584 | 0.33333 | 0.115 | 0.054554
17.593 | 0.34167 | 0.124 | 0.058824
17.581 | 0.35 | 0.112 | 0.053131
17.584 | 0.35833 | 0.115 | 0.054554
17.581 | 0.36667 | 0.112 | 0.053131
17.579 | 0.375 | 0.11 | 0.052182
17.579 | 0.38333 | 0.11 | 0.052182
17.577 | 0.39167 | 0.108 | 0.051233
17.574 | 0.4 | 0.105 | 0.04981
17.574 | 0.40833 | 0.105 | 0.04981
17.572 | 0.41667 | 0.103 | 0.048861
17.57 | 0.425 | 0.101 | 0.047913
17.57 | 0.43333 | 0.101 | 0.047913
17.567 | 0.44167 | 0.098 | 0.04649
17.567 | 0.45 | 0.098 | 0.04649
17.565 | 0.45833 | 0.096 | 0.045541
17.565 | 0.46667 | 0.096 | 0.045541
17.563 | 0.475 | 0.094 | 0.044592
17.563 | 0.48333 | 0.094 | 0.044592
17.558 | 0.49167 | 0.089 | 0.04222
17.558 | 0.5 | 0.089 | 0.04222
17.558 | 0.50833 | 0.089 | 0.04222
17.558 | 0.51667 | 0.089 | 0.04222
17.558 | 0.525 | 0.089 | 0.04222
17.556 | 0.53333 | 0.087 | 0.041271
17.553 | 0.54167 | 0.084 | 0.039848
17.551 | 0.55 | 0.082 | 0.038899
17.553 | 0.55833 | 0.084 | 0.039848
17.551 | 0.56667 | 0.082 | 0.038899
17.551 | 0.575 | 0.082 | 0.038899
17.551 | 0.58333 | 0.082 | 0.038899
17.549 | 0.59167 | 0.08 | 0.037951
17.549 | 0.6 | 0.08 | 0.037951
17.546 | 0.60833 | 0.077 | 0.036528
17.544 | 0.61667 | 0.075 | 0.035579
17.544 | 0.625 | 0.075 | 0.035579
17.544 | 0.63333 | 0.075 | 0.035579
17.544 | 0.64167 | 0.075 | 0.035579
17.544 | 0.65 | 0.075 | 0.035579
17.544 | 0.65833 | 0.075 | 0.035579
17.544 | 0.66667 | 0.075 | 0.035579
17.544 | 0.675 | 0.075 | 0.035579
17.542 | 0.68333 | 0.073 | 0.03463
17.542 | 0.69167 | 0.073 | 0.03463
17.542 | 0.7 | 0.073 | 0.03463
17.542 | 0.70833 | 0.073 | 0.03463
17.542 | 0.71667 | 0.073 | 0.03463
17.539 | 0.725 | 0.07 | 0.033207
17.539 | 0.73333 | 0.07 | 0.033207
17.539 | 0.74167 | 0.07 | 0.033207
17.539 | 0.75 | 0.07 | 0.033207
17.542 | 0.75833 | 0.073 | 0.03463
17.537 | 0.76667 | 0.068 | 0.032258
17.537 | 0.775 | 0.068 | 0.032258
17.535 | 0.78333 | 0.066 | 0.031309
17.537 | 0.79167 | 0.068 | 0.032258
17.535 | 0.8 | 0.066 | 0.031309
17.532 | 0.80833 | 0.063 | 0.029886
17.532 | 0.81667 | 0.063 | 0.029886
17.532 | 0.825 | 0.063 | 0.029886
17.532 | 0.83333 | 0.063 | 0.029886
17.535 | 0.84167 | 0.066 | 0.031309
17.532 | 0.85 | 0.063 | 0.029886
17.532 | 0.85833 | 0.063 | 0.029886
17.53 | 0.86667 | 0.061 | 0.028937
17.53 | 0.875 | 0.061 | 0.028937
17.53 | 0.88333 | 0.061 | 0.028937
17.532 | 0.89167 | 0.063 | 0.029886
17.528 | 0.9 | 0.059 | 0.027989
17.532 | 0.90833 | 0.063 | 0.029886
17.532 | 0.91667 | 0.063 | 0.029886
17.53 | 0.925 | 0.061 | 0.028937
17.53 | 0.93333 | 0.061 | 0.028937
17.528 | 0.94167 | 0.059 | 0.027989
17.528 | 0.95 | 0.059 | 0.027989
17.53 | 0.95833 | 0.061 | 0.028937
17.53 | 0.96667 | 0.061 | 0.028937
17.53 | 0.975 | 0.061 | 0.028937
17.528 | 0.98333 | 0.059 | 0.027989
17.53 | 0.99167 | 0.061 | 0.028937
17.528 | 1 | 0.059 | 0.027989
17.528 | 1.0083 | 0.059 | 0.027989
17.528 | 1.0167 | 0.059 | 0.027989
17.525 | 1.025 | 0.056 | 0.026565
17.528 | 1.0333 | 0.059 | 0.027989
17.525 | 1.0417 | 0.056 | 0.026565
17.525 | 1.05 | 0.056 | 0.026565
17.525 | 1.0583 | 0.056 | 0.026565
17.523 | 1.0667 | 0.054 | 0.025617
17.523 | 1.075 | 0.054 | 0.025617
17.523 | 1.0833 | 0.054 | 0.025617
17.523 | 1.0917 | 0.054 | 0.025617
17.523 | 1.1 | 0.054 | 0.025617
17.523 | 1.1083 | 0.054 | 0.025617
17.523 | 1.1167 | 0.054 | 0.025617
17.521 | 1.125 | 0.052 | 0.024668
17.523 | 1.1333 | 0.054 | 0.025617
17.521 | 1.1417 | 0.052 | 0.024668
17.523 | 1.15 | 0.054 | 0.025617
17.523 | 1.1583 | 0.054 | 0.025617
17.523 | 1.1667 | 0.054 | 0.025617
17.521 | 1.175 | 0.052 | 0.024668
17.523 | 1.1833 | 0.054 | 0.025617
17.521 | 1.1917 | 0.052 | 0.024668
17.523 | 1.2 | 0.054 | 0.025617
17.523 | 1.2083 | 0.054 | 0.025617
17.521 | 1.2167 | 0.052 | 0.024668
17.521 | 1.225 | 0.052 | 0.024668
17.523 | 1.2333 | 0.054 | 0.025617
17.521 | 1.2417 | 0.052 | 0.024668
17.521 | 1.25 | 0.052 | 0.024668
17.523 | 1.2583 | 0.054 | 0.025617
17.523 | 1.2667 | 0.054 | 0.025617
17.521 | 1.275 | 0.052 | 0.024668
17.518 | 1.2833 | 0.049 | 0.023245
17.521 | 1.2917 | 0.052 | 0.024668
17.521 | 1.3 | 0.052 | 0.024668
17.518 | 1.3083 | 0.049 | 0.023245
17.516 | 1.3167 | 0.047 | 0.022296
17.518 | 1.325 | 0.049 | 0.023245
17.518 | 1.3333 | 0.049 | 0.023245
17.518 | 1.3417 | 0.049 | 0.023245
17.516 | 1.35 | 0.047 | 0.022296
17.518 | 1.3583 | 0.049 | 0.023245
17.516 | 1.3667 | 0.047 | 0.022296
17.518 | 1.375 | 0.049 | 0.023245
17.516 | 1.3833 | 0.047 | 0.022296
17.516 | 1.3917 | 0.047 | 0.022296
17.516 | 1.4 | 0.047 | 0.022296
17.516 | 1.4083 | 0.047 | 0.022296
17.514 | 1.4167 | 0.045 | 0.021347
17.514 | 1.425 | 0.045 | 0.021347
17.514 | 1.4333 | 0.045 | 0.021347
17.514 | 1.4417 | 0.045 | 0.021347
17.514 | 1.45 | 0.045 | 0.021347
17.514 | 1.4583 | 0.045 | 0.021347
17.514 | 1.4667 | 0.045 | 0.021347
17.514 | 1.475 | 0.045 | 0.021347
17.514 | 1.4833 | 0.045 | 0.021347
17.514 | 1.4917 | 0.045 | 0.021347
17.514 | 1.5 | 0.045 | 0.021347
17.514 | 1.5083 | 0.045 | 0.021347
17.514 | 1.5167 | 0.045 | 0.021347
17.514 | 1.525 | 0.045 | 0.021347
17.511 | 1.5333 | 0.042 | 0.019924
17.514 | 1.5417 | 0.045 | 0.021347
17.514 | 1.55 | 0.045 | 0.021347
17.514 | 1.5583 | 0.045 | 0.021347
17.514 | 1.5667 | 0.045 | 0.021347
17.514 | 1.575 | 0.045 | 0.021347
17.514 | 1.5833 | 0.045 | 0.021347
17.514 | 1.5917 | 0.045 | 0.021347
17.511 | 1.6 | 0.042 | 0.019924
17.514 | 1.6083 | 0.045 | 0.021347
17.514 | 1.6167 | 0.045 | 0.021347
17.514 | 1.625 | 0.045 | 0.021347
17.514 | 1.6333 | 0.045 | 0.021347
17.514 | 1.6417 | 0.045 | 0.021347
17.514 | 1.65 | 0.045 | 0.021347
17.514 | 1.6583 | 0.045 | 0.021347
17.514 | 1.6667 | 0.045 | 0.021347
17.514 | 1.675 | 0.045 | 0.021347
17.514 | 1.6833 | 0.045 | 0.021347
17.514 | 1.6917 | 0.045 | 0.021347
17.514 | 1.7 | 0.045 | 0.021347
17.514 | 1.7083 | 0.045 | 0.021347
17.514 | 1.7167 | 0.045 | 0.021347
17.514 | 1.725 | 0.045 | 0.021347
17.514 | 1.7333 | 0.045 | 0.021347
17.511 | 1.7417 | 0.042 | 0.019924
17.511 | 1.75 | 0.042 | 0.019924
17.511 | 1.7583 | 0.042 | 0.019924
17.511 | 1.7667 | 0.042 | 0.019924
17.511 | 1.775 | 0.042 | 0.019924
17.511 | 1.7833 | 0.042 | 0.019924
17.511 | 1.7917 | 0.042 | 0.019924
17.511 | 1.8 | 0.042 | 0.019924
17.511 | 1.8083 | 0.042 | 0.019924
17.511 | 1.8167 | 0.042 | 0.019924
17.511 | 1.825 | 0.042 | 0.019924
17.511 | 1.8333 | 0.042 | 0.019924
17.511 | 1.8417 | 0.042 | 0.019924
17.509 | 1.85 | 0.04 | 0.018975
17.511 | 1.8583 | 0.042 | 0.019924
17.511 | 1.8667 | 0.042 | 0.019924
17.511 | 1.875 | 0.042 | 0.019924
17.511 | 1.8833 | 0.042 | 0.019924
17.509 | 1.8917 | 0.04 | 0.018975
17.509 | 1.9 | 0.04 | 0.018975
17.509 | 1.9083 | 0.04 | 0.018975
17.509 | 1.9167 | 0.04 | 0.018975
17.509 | 1.925 | 0.04 | 0.018975
17.509 | 1.9333 | 0.04 | 0.018975
17.511 | 1.9417 | 0.042 | 0.019924
17.509 | 1.95 | 0.04 | 0.018975
17.509 | 1.9583 | 0.04 | 0.018975
17.509 | 1.9667 | 0.04 | 0.018975
17.511 | 1.975 | 0.042 | 0.019924
17.511 | 1.9833 | 0.042 | 0.019924
17.509 | 1.9917 | 0.04 | 0.018975
17.511 | 2 | 0.042 | 0.019924
17.511 | 2.0083 | 0.042 | 0.019924
17.509 | 2.0167 | 0.04 | 0.018975
17.509 | 2.025 | 0.04 | 0.018975
17.509 | 2.0333 | 0.04 | 0.018975
END