## DATA
FALLING HEAD TEST 2 PZ-11D
| WELL NO. | PZ-11D
| DATE | 2018-10-18
| INITAL HEAD ON TRANSDUCER | 17.469 | FEET H2O
| INITIAL DEPTH TO WATER | 1.47 | FEET (bgs)
| CASING DIAMETER | 2 | INCHES
| SAND DIAMETER | 4 | INCHES
| TOP OF OPEN INTERVAL | 14.7 | FEET (bgs)
| BOTTOM OF OPEN INTERVAL | 19.7 | FEET (bgs)
| SATURATED THICKNESS | 5 | FEET
| WATER TABLE TO BOTTOM OF SCREEN | 5 | FEET
| OPEN INTERVAL LENGTH | 5 | FEET
| STATIC IN SCREEN? | N
| MAX. HEAD CHANGE | 2.098 | FEET
| DEPTH TO WATER AT MAX. CHANGE | 3.568 | FEET (bgs)
| HEAD AT MAX. CHANGE IN SCREEN | N
| EXPECTED DISPLACEMENT | 2 | FEET H2O
FEET OF | TEST | HEAD | HEAD
WATER | ELAPSED | CHANGE | RATIO
TIME
(FEET) | (MIN) | (FEET)
19.565 | 0 | 2.098 | 1
19.532 | 0.0020833 | 2.065 | 0.98427
19.411 | 0.0041667 | 1.944 | 0.9266
18.911 | 0.00625 | 1.444 | 0.68827
18.098 | 0.0083333 | 0.631 | 0.30076
17.857 | 0.010417 | 0.39 | 0.18589
18.049 | 0.0125 | 0.582 | 0.27741
18.107 | 0.014583 | 0.64 | 0.30505
18.156 | 0.016667 | 0.689 | 0.32841
18.124 | 0.01875 | 0.657 | 0.31316
18.161 | 0.020833 | 0.694 | 0.33079
18.147 | 0.022917 | 0.68 | 0.32412
18.135 | 0.025 | 0.668 | 0.3184
18.142 | 0.027083 | 0.675 | 0.32173
18.135 | 0.029167 | 0.668 | 0.3184
18.109 | 0.03125 | 0.642 | 0.30601
18.095 | 0.033333 | 0.628 | 0.29933
18.093 | 0.035417 | 0.626 | 0.29838
18.067 | 0.0375 | 0.6 | 0.28599
18.053 | 0.039583 | 0.586 | 0.27931
18.032 | 0.041667 | 0.565 | 0.2693
18.018 | 0.04375 | 0.551 | 0.26263
17.988 | 0.045833 | 0.521 | 0.24833
17.972 | 0.047917 | 0.505 | 0.24071
17.958 | 0.05 | 0.491 | 0.23403
17.948 | 0.052083 | 0.481 | 0.22927
17.932 | 0.054167 | 0.465 | 0.22164
17.918 | 0.05625 | 0.451 | 0.21497
17.904 | 0.058333 | 0.437 | 0.20829
17.892 | 0.060417 | 0.425 | 0.20257
17.878 | 0.0625 | 0.411 | 0.1959
17.871 | 0.064583 | 0.404 | 0.19256
17.857 | 0.066667 | 0.39 | 0.18589
17.852 | 0.06875 | 0.385 | 0.18351
17.841 | 0.070833 | 0.374 | 0.17827
17.836 | 0.072917 | 0.369 | 0.17588
17.827 | 0.075 | 0.36 | 0.17159
17.817 | 0.077083 | 0.35 | 0.16683
17.81 | 0.079167 | 0.343 | 0.16349
17.803 | 0.08125 | 0.336 | 0.16015
17.794 | 0.083333 | 0.327 | 0.15586
17.789 | 0.085417 | 0.322 | 0.15348
17.785 | 0.0875 | 0.318 | 0.15157
17.78 | 0.089583 | 0.313 | 0.14919
17.775 | 0.091667 | 0.308 | 0.14681
17.771 | 0.09375 | 0.304 | 0.1449
17.761 | 0.095833 | 0.294 | 0.14013
17.759 | 0.097917 | 0.292 | 0.13918
17.754 | 0.1 | 0.287 | 0.1368
17.75 | 0.10208 | 0.283 | 0.13489
17.745 | 0.10417 | 0.278 | 0.13251
17.743 | 0.10625 | 0.276 | 0.13155
17.738 | 0.10833 | 0.271 | 0.12917
17.733 | 0.11042 | 0.266 | 0.12679
17.731 | 0.1125 | 0.264 | 0.12583
17.726 | 0.11458 | 0.259 | 0.12345
17.722 | 0.11667 | 0.255 | 0.12154
17.719 | 0.11875 | 0.252 | 0.12011
17.715 | 0.12083 | 0.248 | 0.11821
17.712 | 0.12292 | 0.245 | 0.11678
17.71 | 0.125 | 0.243 | 0.11582
17.71 | 0.12708 | 0.243 | 0.11582
17.705 | 0.12917 | 0.238 | 0.11344
17.703 | 0.13125 | 0.236 | 0.11249
17.701 | 0.13333 | 0.234 | 0.11153
17.698 | 0.13542 | 0.231 | 0.1101
17.696 | 0.1375 | 0.229 | 0.10915
17.694 | 0.13958 | 0.227 | 0.1082
17.691 | 0.14167 | 0.224 | 0.10677
17.689 | 0.14375 | 0.222 | 0.10582
17.687 | 0.14583 | 0.22 | 0.10486
17.682 | 0.14792 | 0.215 | 0.10248
17.682 | 0.15 | 0.215 | 0.10248
17.677 | 0.15208 | 0.21 | 0.1001
17.675 | 0.15417 | 0.208 | 0.099142
17.675 | 0.15625 | 0.208 | 0.099142
17.67 | 0.15833 | 0.203 | 0.096759
17.67 | 0.16042 | 0.203 | 0.096759
17.668 | 0.1625 | 0.201 | 0.095806
17.666 | 0.16458 | 0.199 | 0.094852
17.661 | 0.16667 | 0.194 | 0.092469
17.661 | 0.16875 | 0.194 | 0.092469
17.661 | 0.17083 | 0.194 | 0.092469
17.659 | 0.17292 | 0.192 | 0.091516
17.656 | 0.175 | 0.189 | 0.090086
17.656 | 0.17708 | 0.189 | 0.090086
17.656 | 0.17917 | 0.189 | 0.090086
17.656 | 0.18125 | 0.189 | 0.090086
17.654 | 0.18333 | 0.187 | 0.089133
17.654 | 0.18542 | 0.187 | 0.089133
17.675 | 0.1875 | 0.208 | 0.099142
17.628 | 0.18958 | 0.161 | 0.07674
17.659 | 0.19167 | 0.192 | 0.091516
17.64 | 0.19375 | 0.173 | 0.082459
17.647 | 0.19583 | 0.18 | 0.085796
17.642 | 0.19792 | 0.175 | 0.083413
17.642 | 0.2 | 0.175 | 0.083413
17.642 | 0.20208 | 0.175 | 0.083413
17.638 | 0.20417 | 0.171 | 0.081506
17.638 | 0.20625 | 0.171 | 0.081506
17.638 | 0.20833 | 0.171 | 0.081506
17.635 | 0.21042 | 0.168 | 0.080076
17.635 | 0.2125 | 0.168 | 0.080076
17.633 | 0.21458 | 0.166 | 0.079123
17.633 | 0.21667 | 0.166 | 0.079123
17.631 | 0.21875 | 0.164 | 0.07817
17.631 | 0.22083 | 0.164 | 0.07817
17.628 | 0.22292 | 0.161 | 0.07674
17.628 | 0.225 | 0.161 | 0.07674
17.626 | 0.22708 | 0.159 | 0.075786
17.626 | 0.22917 | 0.159 | 0.075786
17.626 | 0.23125 | 0.159 | 0.075786
17.626 | 0.23333 | 0.159 | 0.075786
17.624 | 0.23542 | 0.157 | 0.074833
17.621 | 0.2375 | 0.154 | 0.073403
17.621 | 0.23958 | 0.154 | 0.073403
17.621 | 0.24167 | 0.154 | 0.073403
17.619 | 0.24375 | 0.152 | 0.07245
17.619 | 0.24583 | 0.152 | 0.07245
17.617 | 0.24792 | 0.15 | 0.071497
17.617 | 0.25 | 0.15 | 0.071497
17.614 | 0.25208 | 0.147 | 0.070067
17.617 | 0.25417 | 0.15 | 0.071497
17.614 | 0.25625 | 0.147 | 0.070067
17.614 | 0.25833 | 0.147 | 0.070067
17.614 | 0.26042 | 0.147 | 0.070067
17.61 | 0.2625 | 0.143 | 0.06816
17.61 | 0.26458 | 0.143 | 0.06816
17.61 | 0.26667 | 0.143 | 0.06816
17.607 | 0.26875 | 0.14 | 0.06673
17.607 | 0.27083 | 0.14 | 0.06673
17.607 | 0.27292 | 0.14 | 0.06673
17.605 | 0.275 | 0.138 | 0.065777
17.605 | 0.27708 | 0.138 | 0.065777
17.602 | 0.27917 | 0.135 | 0.064347
17.605 | 0.28125 | 0.138 | 0.065777
17.602 | 0.28333 | 0.135 | 0.064347
17.602 | 0.28542 | 0.135 | 0.064347
17.602 | 0.2875 | 0.135 | 0.064347
17.6 | 0.28958 | 0.133 | 0.063394
17.6 | 0.29167 | 0.133 | 0.063394
17.6 | 0.29375 | 0.133 | 0.063394
17.598 | 0.29583 | 0.131 | 0.06244
17.598 | 0.29792 | 0.131 | 0.06244
17.598 | 0.3 | 0.131 | 0.06244
17.595 | 0.30208 | 0.128 | 0.06101
17.598 | 0.30417 | 0.131 | 0.06244
17.595 | 0.30625 | 0.128 | 0.06101
17.595 | 0.30833 | 0.128 | 0.06101
17.593 | 0.31042 | 0.126 | 0.060057
17.593 | 0.3125 | 0.126 | 0.060057
17.593 | 0.31458 | 0.126 | 0.060057
17.593 | 0.31667 | 0.126 | 0.060057
17.591 | 0.31875 | 0.124 | 0.059104
17.591 | 0.32083 | 0.124 | 0.059104
17.588 | 0.32292 | 0.121 | 0.057674
17.588 | 0.325 | 0.121 | 0.057674
17.591 | 0.32708 | 0.124 | 0.059104
17.588 | 0.32917 | 0.121 | 0.057674
17.588 | 0.33125 | 0.121 | 0.057674
17.588 | 0.33333 | 0.121 | 0.057674
17.586 | 0.33542 | 0.119 | 0.056721
17.586 | 0.3375 | 0.119 | 0.056721
17.586 | 0.33958 | 0.119 | 0.056721
17.586 | 0.34167 | 0.119 | 0.056721
17.584 | 0.34375 | 0.117 | 0.055767
17.584 | 0.34583 | 0.117 | 0.055767
17.584 | 0.34792 | 0.117 | 0.055767
17.584 | 0.35 | 0.117 | 0.055767
17.584 | 0.35208 | 0.117 | 0.055767
17.584 | 0.35417 | 0.117 | 0.055767
17.581 | 0.35625 | 0.114 | 0.054337
17.579 | 0.35833 | 0.112 | 0.053384
17.579 | 0.36042 | 0.112 | 0.053384
17.579 | 0.3625 | 0.112 | 0.053384
17.579 | 0.36458 | 0.112 | 0.053384
17.577 | 0.36667 | 0.11 | 0.052431
17.579 | 0.36875 | 0.112 | 0.053384
17.579 | 0.37083 | 0.112 | 0.053384
17.577 | 0.37292 | 0.11 | 0.052431
17.577 | 0.375 | 0.11 | 0.052431
17.577 | 0.37708 | 0.11 | 0.052431
17.577 | 0.37917 | 0.11 | 0.052431
17.574 | 0.38125 | 0.107 | 0.051001
17.577 | 0.38333 | 0.11 | 0.052431
17.574 | 0.38542 | 0.107 | 0.051001
17.574 | 0.3875 | 0.107 | 0.051001
17.574 | 0.38958 | 0.107 | 0.051001
17.574 | 0.39167 | 0.107 | 0.051001
17.572 | 0.39375 | 0.105 | 0.050048
17.572 | 0.39583 | 0.105 | 0.050048
17.572 | 0.39792 | 0.105 | 0.050048
17.572 | 0.4 | 0.105 | 0.050048
17.572 | 0.40208 | 0.105 | 0.050048
17.57 | 0.40417 | 0.103 | 0.049094
17.572 | 0.40625 | 0.105 | 0.050048
17.572 | 0.40833 | 0.105 | 0.050048
17.57 | 0.41042 | 0.103 | 0.049094
17.57 | 0.4125 | 0.103 | 0.049094
17.57 | 0.41458 | 0.103 | 0.049094
17.57 | 0.41667 | 0.103 | 0.049094
17.57 | 0.41875 | 0.103 | 0.049094
17.567 | 0.42083 | 0.1 | 0.047664
17.567 | 0.42292 | 0.1 | 0.047664
17.567 | 0.425 | 0.1 | 0.047664
17.567 | 0.42708 | 0.1 | 0.047664
17.567 | 0.42917 | 0.1 | 0.047664
17.567 | 0.43125 | 0.1 | 0.047664
17.567 | 0.43333 | 0.1 | 0.047664
17.565 | 0.43542 | 0.098 | 0.046711
17.565 | 0.4375 | 0.098 | 0.046711
17.565 | 0.43958 | 0.098 | 0.046711
17.565 | 0.44167 | 0.098 | 0.046711
17.565 | 0.44375 | 0.098 | 0.046711
17.565 | 0.44583 | 0.098 | 0.046711
17.563 | 0.44792 | 0.096 | 0.045758
17.563 | 0.45 | 0.096 | 0.045758
17.563 | 0.45208 | 0.096 | 0.045758
17.563 | 0.45417 | 0.096 | 0.045758
17.56 | 0.45625 | 0.093 | 0.044328
17.563 | 0.45833 | 0.096 | 0.045758
17.56 | 0.46042 | 0.093 | 0.044328
17.563 | 0.4625 | 0.096 | 0.045758
17.56 | 0.46458 | 0.093 | 0.044328
17.56 | 0.46667 | 0.093 | 0.044328
17.56 | 0.46875 | 0.093 | 0.044328
17.558 | 0.47083 | 0.091 | 0.043375
17.56 | 0.47292 | 0.093 | 0.044328
17.56 | 0.475 | 0.093 | 0.044328
17.56 | 0.47708 | 0.093 | 0.044328
17.558 | 0.47917 | 0.091 | 0.043375
17.558 | 0.48125 | 0.091 | 0.043375
17.56 | 0.48333 | 0.093 | 0.044328
17.558 | 0.48542 | 0.091 | 0.043375
17.558 | 0.4875 | 0.091 | 0.043375
17.556 | 0.48958 | 0.089 | 0.042421
17.558 | 0.49167 | 0.091 | 0.043375
17.558 | 0.49375 | 0.091 | 0.043375
17.556 | 0.49583 | 0.089 | 0.042421
17.556 | 0.49792 | 0.089 | 0.042421
17.558 | 0.5 | 0.091 | 0.043375
17.556 | 0.50208 | 0.089 | 0.042421
17.556 | 0.50417 | 0.089 | 0.042421
17.556 | 0.50625 | 0.089 | 0.042421
17.556 | 0.50833 | 0.089 | 0.042421
17.556 | 0.51042 | 0.089 | 0.042421
17.556 | 0.5125 | 0.089 | 0.042421
17.556 | 0.51458 | 0.089 | 0.042421
17.556 | 0.51667 | 0.089 | 0.042421
17.553 | 0.51875 | 0.086 | 0.040991
17.553 | 0.52083 | 0.086 | 0.040991
17.553 | 0.52292 | 0.086 | 0.040991
17.553 | 0.525 | 0.086 | 0.040991
17.551 | 0.52708 | 0.084 | 0.040038
17.556 | 0.52917 | 0.089 | 0.042421
17.551 | 0.53125 | 0.084 | 0.040038
17.553 | 0.53333 | 0.086 | 0.040991
17.553 | 0.53542 | 0.086 | 0.040991
17.551 | 0.5375 | 0.084 | 0.040038
17.553 | 0.53958 | 0.086 | 0.040991
17.551 | 0.54167 | 0.084 | 0.040038
17.551 | 0.54375 | 0.084 | 0.040038
17.553 | 0.54583 | 0.086 | 0.040991
17.551 | 0.54792 | 0.084 | 0.040038
17.549 | 0.55 | 0.082 | 0.039085
17.551 | 0.55208 | 0.084 | 0.040038
17.549 | 0.55417 | 0.082 | 0.039085
17.551 | 0.55625 | 0.084 | 0.040038
17.551 | 0.55833 | 0.084 | 0.040038
17.549 | 0.56042 | 0.082 | 0.039085
17.549 | 0.5625 | 0.082 | 0.039085
17.549 | 0.56458 | 0.082 | 0.039085
17.549 | 0.56667 | 0.082 | 0.039085
17.551 | 0.56875 | 0.084 | 0.040038
17.549 | 0.57083 | 0.082 | 0.039085
17.549 | 0.57292 | 0.082 | 0.039085
17.549 | 0.575 | 0.082 | 0.039085
17.549 | 0.57708 | 0.082 | 0.039085
17.549 | 0.57917 | 0.082 | 0.039085
17.549 | 0.58125 | 0.082 | 0.039085
17.549 | 0.58333 | 0.082 | 0.039085
17.546 | 0.58542 | 0.079 | 0.037655
17.549 | 0.5875 | 0.082 | 0.039085
17.549 | 0.58958 | 0.082 | 0.039085
17.546 | 0.59167 | 0.079 | 0.037655
17.546 | 0.59375 | 0.079 | 0.037655
17.546 | 0.59583 | 0.079 | 0.037655
17.546 | 0.59792 | 0.079 | 0.037655
17.546 | 0.6 | 0.079 | 0.037655
17.546 | 0.60208 | 0.079 | 0.037655
17.546 | 0.60417 | 0.079 | 0.037655
17.546 | 0.60625 | 0.079 | 0.037655
17.544 | 0.60833 | 0.077 | 0.036702
17.544 | 0.61042 | 0.077 | 0.036702
17.544 | 0.6125 | 0.077 | 0.036702
17.544 | 0.61458 | 0.077 | 0.036702
17.544 | 0.61667 | 0.077 | 0.036702
17.542 | 0.61875 | 0.075 | 0.035748
17.544 | 0.62083 | 0.077 | 0.036702
17.544 | 0.62292 | 0.077 | 0.036702
17.544 | 0.625 | 0.077 | 0.036702
17.544 | 0.62708 | 0.077 | 0.036702
17.544 | 0.62917 | 0.077 | 0.036702
17.544 | 0.63125 | 0.077 | 0.036702
17.542 | 0.63333 | 0.075 | 0.035748
17.542 | 0.63542 | 0.075 | 0.035748
17.542 | 0.6375 | 0.075 | 0.035748
17.542 | 0.63958 | 0.075 | 0.035748
17.542 | 0.64167 | 0.075 | 0.035748
17.542 | 0.64375 | 0.075 | 0.035748
17.539 | 0.64583 | 0.072 | 0.034318
17.542 | 0.64792 | 0.075 | 0.035748
17.539 | 0.65 | 0.072 | 0.034318
17.539 | 0.65208 | 0.072 | 0.034318
17.539 | 0.65417 | 0.072 | 0.034318
17.542 | 0.65625 | 0.075 | 0.035748
17.542 | 0.65833 | 0.075 | 0.035748
17.539 | 0.66042 | 0.072 | 0.034318
17.539 | 0.6625 | 0.072 | 0.034318
17.537 | 0.66458 | 0.07 | 0.033365
17.537 | 0.66667 | 0.07 | 0.033365
17.539 | 0.66875 | 0.072 | 0.034318
17.539 | 0.67083 | 0.072 | 0.034318
17.539 | 0.67292 | 0.072 | 0.034318
17.539 | 0.675 | 0.072 | 0.034318
17.539 | 0.67708 | 0.072 | 0.034318
17.537 | 0.67917 | 0.07 | 0.033365
17.539 | 0.68125 | 0.072 | 0.034318
17.537 | 0.68333 | 0.07 | 0.033365
17.537 | 0.68542 | 0.07 | 0.033365
17.539 | 0.6875 | 0.072 | 0.034318
17.537 | 0.68958 | 0.07 | 0.033365
17.537 | 0.69167 | 0.07 | 0.033365
17.539 | 0.69375 | 0.072 | 0.034318
17.537 | 0.69583 | 0.07 | 0.033365
17.537 | 0.69792 | 0.07 | 0.033365
17.537 | 0.7 | 0.07 | 0.033365
17.537 | 0.70208 | 0.07 | 0.033365
17.537 | 0.70417 | 0.07 | 0.033365
17.537 | 0.70625 | 0.07 | 0.033365
17.537 | 0.70833 | 0.07 | 0.033365
17.537 | 0.71042 | 0.07 | 0.033365
17.535 | 0.7125 | 0.068 | 0.032412
17.535 | 0.71458 | 0.068 | 0.032412
17.537 | 0.71667 | 0.07 | 0.033365
17.537 | 0.71875 | 0.07 | 0.033365
17.537 | 0.72083 | 0.07 | 0.033365
17.535 | 0.72292 | 0.068 | 0.032412
17.535 | 0.725 | 0.068 | 0.032412
17.535 | 0.72708 | 0.068 | 0.032412
17.537 | 0.72917 | 0.07 | 0.033365
17.535 | 0.73125 | 0.068 | 0.032412
17.535 | 0.73333 | 0.068 | 0.032412
17.535 | 0.73542 | 0.068 | 0.032412
17.537 | 0.7375 | 0.07 | 0.033365
17.535 | 0.73958 | 0.068 | 0.032412
17.535 | 0.74167 | 0.068 | 0.032412
17.535 | 0.74375 | 0.068 | 0.032412
17.532 | 0.74583 | 0.065 | 0.030982
17.535 | 0.74792 | 0.068 | 0.032412
17.532 | 0.75 | 0.065 | 0.030982
17.535 | 0.75208 | 0.068 | 0.032412
17.535 | 0.75417 | 0.068 | 0.032412
17.535 | 0.75625 | 0.068 | 0.032412
17.535 | 0.75833 | 0.068 | 0.032412
17.535 | 0.76042 | 0.068 | 0.032412
17.535 | 0.7625 | 0.068 | 0.032412
17.535 | 0.76458 | 0.068 | 0.032412
17.535 | 0.76667 | 0.068 | 0.032412
17.532 | 0.76875 | 0.065 | 0.030982
17.532 | 0.77083 | 0.065 | 0.030982
17.532 | 0.77292 | 0.065 | 0.030982
17.532 | 0.775 | 0.065 | 0.030982
17.535 | 0.77708 | 0.068 | 0.032412
17.532 | 0.77917 | 0.065 | 0.030982
17.535 | 0.78125 | 0.068 | 0.032412
17.532 | 0.78333 | 0.065 | 0.030982
17.532 | 0.78542 | 0.065 | 0.030982
17.532 | 0.7875 | 0.065 | 0.030982
17.532 | 0.78958 | 0.065 | 0.030982
17.535 | 0.79167 | 0.068 | 0.032412
17.535 | 0.79375 | 0.068 | 0.032412
17.532 | 0.79583 | 0.065 | 0.030982
17.532 | 0.79792 | 0.065 | 0.030982
17.532 | 0.8 | 0.065 | 0.030982
17.532 | 0.80208 | 0.065 | 0.030982
17.532 | 0.80417 | 0.065 | 0.030982
17.532 | 0.80625 | 0.065 | 0.030982
17.532 | 0.80833 | 0.065 | 0.030982
17.532 | 0.81042 | 0.065 | 0.030982
17.532 | 0.8125 | 0.065 | 0.030982
17.532 | 0.81458 | 0.065 | 0.030982
17.532 | 0.81667 | 0.065 | 0.030982
17.532 | 0.81875 | 0.065 | 0.030982
17.532 | 0.82083 | 0.065 | 0.030982
17.532 | 0.82292 | 0.065 | 0.030982
17.532 | 0.825 | 0.065 | 0.030982
17.532 | 0.82708 | 0.065 | 0.030982
17.53 | 0.82917 | 0.063 | 0.030029
17.53 | 0.83125 | 0.063 | 0.030029
17.532 | 0.83333 | 0.065 | 0.030982
17.532 | 0.83542 | 0.065 | 0.030982
17.532 | 0.8375 | 0.065 | 0.030982
17.53 | 0.83958 | 0.063 | 0.030029
17.53 | 0.84167 | 0.063 | 0.030029
17.53 | 0.84375 | 0.063 | 0.030029
17.53 | 0.84583 | 0.063 | 0.030029
17.53 | 0.84792 | 0.063 | 0.030029
17.532 | 0.85 | 0.065 | 0.030982
17.53 | 0.85208 | 0.063 | 0.030029
17.528 | 0.85417 | 0.061 | 0.029075
17.53 | 0.85625 | 0.063 | 0.030029
17.53 | 0.85833 | 0.063 | 0.030029
17.528 | 0.86042 | 0.061 | 0.029075
17.53 | 0.8625 | 0.063 | 0.030029
17.53 | 0.86458 | 0.063 | 0.030029
17.528 | 0.86667 | 0.061 | 0.029075
17.53 | 0.86875 | 0.063 | 0.030029
17.528 | 0.87083 | 0.061 | 0.029075
17.53 | 0.87292 | 0.063 | 0.030029
17.528 | 0.875 | 0.061 | 0.029075
17.528 | 0.87708 | 0.061 | 0.029075
17.528 | 0.87917 | 0.061 | 0.029075
17.528 | 0.88125 | 0.061 | 0.029075
17.528 | 0.88333 | 0.061 | 0.029075
17.528 | 0.88542 | 0.061 | 0.029075
17.528 | 0.8875 | 0.061 | 0.029075
17.528 | 0.88958 | 0.061 | 0.029075
17.528 | 0.89167 | 0.061 | 0.029075
17.528 | 0.89375 | 0.061 | 0.029075
17.528 | 0.89583 | 0.061 | 0.029075
17.525 | 0.89792 | 0.058 | 0.027645
17.528 | 0.9 | 0.061 | 0.029075
17.528 | 0.90208 | 0.061 | 0.029075
17.528 | 0.90417 | 0.061 | 0.029075
17.528 | 0.90625 | 0.061 | 0.029075
17.525 | 0.90833 | 0.058 | 0.027645
17.528 | 0.91042 | 0.061 | 0.029075
17.525 | 0.9125 | 0.058 | 0.027645
17.525 | 0.91458 | 0.058 | 0.027645
17.525 | 0.91667 | 0.058 | 0.027645
17.528 | 0.91875 | 0.061 | 0.029075
17.528 | 0.92083 | 0.061 | 0.029075
17.528 | 0.92292 | 0.061 | 0.029075
17.525 | 0.925 | 0.058 | 0.027645
17.525 | 0.92708 | 0.058 | 0.027645
17.525 | 0.92917 | 0.058 | 0.027645
17.525 | 0.93125 | 0.058 | 0.027645
17.525 | 0.93333 | 0.058 | 0.027645
17.525 | 0.93542 | 0.058 | 0.027645
17.525 | 0.9375 | 0.058 | 0.027645
17.523 | 0.93958 | 0.056 | 0.026692
17.523 | 0.94167 | 0.056 | 0.026692
17.525 | 0.94375 | 0.058 | 0.027645
17.525 | 0.94583 | 0.058 | 0.027645
17.525 | 0.94792 | 0.058 | 0.027645
17.523 | 0.95 | 0.056 | 0.026692
17.523 | 0.95208 | 0.056 | 0.026692
17.523 | 0.95417 | 0.056 | 0.026692
17.523 | 0.95625 | 0.056 | 0.026692
17.521 | 0.95833 | 0.054 | 0.025739
17.523 | 0.96042 | 0.056 | 0.026692
17.523 | 0.9625 | 0.056 | 0.026692
17.521 | 0.96458 | 0.054 | 0.025739
17.523 | 0.96667 | 0.056 | 0.026692
17.521 | 0.96875 | 0.054 | 0.025739
17.521 | 0.97083 | 0.054 | 0.025739
17.523 | 0.97292 | 0.056 | 0.026692
17.521 | 0.975 | 0.054 | 0.025739
17.521 | 0.97708 | 0.054 | 0.025739
17.521 | 0.97917 | 0.054 | 0.025739
17.521 | 0.98125 | 0.054 | 0.025739
17.523 | 0.98333 | 0.056 | 0.026692
17.523 | 0.98542 | 0.056 | 0.026692
17.521 | 0.9875 | 0.054 | 0.025739
17.521 | 0.98958 | 0.054 | 0.025739
17.523 | 0.99167 | 0.056 | 0.026692
17.523 | 0.99375 | 0.056 | 0.026692
17.523 | 0.99583 | 0.056 | 0.026692
17.521 | 0.99792 | 0.054 | 0.025739
17.521 | 1 | 0.054 | 0.025739
17.521 | 1.0021 | 0.054 | 0.025739
17.521 | 1.0042 | 0.054 | 0.025739
17.521 | 1.0063 | 0.054 | 0.025739
17.518 | 1.0083 | 0.051 | 0.024309
17.521 | 1.0104 | 0.054 | 0.025739
17.518 | 1.0125 | 0.051 | 0.024309
17.518 | 1.0146 | 0.051 | 0.024309
17.518 | 1.0167 | 0.051 | 0.024309
17.518 | 1.0188 | 0.051 | 0.024309
17.518 | 1.0208 | 0.051 | 0.024309
17.518 | 1.0229 | 0.051 | 0.024309
17.518 | 1.025 | 0.051 | 0.024309
17.518 | 1.0271 | 0.051 | 0.024309
17.521 | 1.0292 | 0.054 | 0.025739
17.521 | 1.0312 | 0.054 | 0.025739
17.518 | 1.0333 | 0.051 | 0.024309
17.521 | 1.0354 | 0.054 | 0.025739
17.521 | 1.0375 | 0.054 | 0.025739
17.521 | 1.0396 | 0.054 | 0.025739
17.523 | 1.0417 | 0.056 | 0.026692
17.521 | 1.0437 | 0.054 | 0.025739
17.521 | 1.0458 | 0.054 | 0.025739
17.521 | 1.0479 | 0.054 | 0.025739
17.521 | 1.05 | 0.054 | 0.025739
17.518 | 1.0521 | 0.051 | 0.024309
17.521 | 1.0542 | 0.054 | 0.025739
17.521 | 1.0562 | 0.054 | 0.025739
17.523 | 1.0583 | 0.056 | 0.026692
17.521 | 1.0604 | 0.054 | 0.025739
17.521 | 1.0625 | 0.054 | 0.025739
17.518 | 1.0646 | 0.051 | 0.024309
17.521 | 1.0667 | 0.054 | 0.025739
17.521 | 1.0688 | 0.054 | 0.025739
17.521 | 1.0708 | 0.054 | 0.025739
17.521 | 1.0729 | 0.054 | 0.025739
17.521 | 1.075 | 0.054 | 0.025739
17.521 | 1.0771 | 0.054 | 0.025739
17.521 | 1.0792 | 0.054 | 0.025739
17.521 | 1.0813 | 0.054 | 0.025739
17.521 | 1.0833 | 0.054 | 0.025739
17.521 | 1.0854 | 0.054 | 0.025739
17.523 | 1.0875 | 0.056 | 0.026692
17.521 | 1.0896 | 0.054 | 0.025739
17.521 | 1.0917 | 0.054 | 0.025739
17.521 | 1.0938 | 0.054 | 0.025739
17.521 | 1.0958 | 0.054 | 0.025739
17.521 | 1.0979 | 0.054 | 0.025739
17.521 | 1.1 | 0.054 | 0.025739
17.521 | 1.1021 | 0.054 | 0.025739
17.523 | 1.1042 | 0.056 | 0.026692
17.521 | 1.1062 | 0.054 | 0.025739
17.521 | 1.1083 | 0.054 | 0.025739
17.523 | 1.1104 | 0.056 | 0.026692
17.521 | 1.1125 | 0.054 | 0.025739
17.521 | 1.1146 | 0.054 | 0.025739
17.518 | 1.1167 | 0.051 | 0.024309
17.521 | 1.1187 | 0.054 | 0.025739
17.521 | 1.1208 | 0.054 | 0.025739
17.521 | 1.1229 | 0.054 | 0.025739
17.518 | 1.125 | 0.051 | 0.024309
17.521 | 1.1271 | 0.054 | 0.025739
17.521 | 1.1292 | 0.054 | 0.025739
17.521 | 1.1313 | 0.054 | 0.025739
17.521 | 1.1333 | 0.054 | 0.025739
17.521 | 1.1354 | 0.054 | 0.025739
17.518 | 1.1375 | 0.051 | 0.024309
17.521 | 1.1396 | 0.054 | 0.025739
17.521 | 1.1417 | 0.054 | 0.025739
17.521 | 1.1438 | 0.054 | 0.025739
17.521 | 1.1458 | 0.054 | 0.025739
17.518 | 1.1479 | 0.051 | 0.024309
17.521 | 1.15 | 0.054 | 0.025739
17.518 | 1.1521 | 0.051 | 0.024309
17.521 | 1.1542 | 0.054 | 0.025739
17.521 | 1.1562 | 0.054 | 0.025739
17.518 | 1.1583 | 0.051 | 0.024309
17.521 | 1.1604 | 0.054 | 0.025739
17.521 | 1.1625 | 0.054 | 0.025739
17.521 | 1.1646 | 0.054 | 0.025739
17.521 | 1.1667 | 0.054 | 0.025739
17.521 | 1.1688 | 0.054 | 0.025739
17.521 | 1.1708 | 0.054 | 0.025739
17.518 | 1.1729 | 0.051 | 0.024309
17.518 | 1.175 | 0.051 | 0.024309
17.518 | 1.1771 | 0.051 | 0.024309
17.518 | 1.1792 | 0.051 | 0.024309
17.518 | 1.1813 | 0.051 | 0.024309
17.518 | 1.1833 | 0.051 | 0.024309
17.518 | 1.1854 | 0.051 | 0.024309
17.518 | 1.1875 | 0.051 | 0.024309
17.518 | 1.1896 | 0.051 | 0.024309
17.521 | 1.1917 | 0.054 | 0.025739
17.518 | 1.1938 | 0.051 | 0.024309
17.516 | 1.1958 | 0.049 | 0.023356
17.518 | 1.1979 | 0.051 | 0.024309
17.516 | 1.2 | 0.049 | 0.023356
17.518 | 1.2021 | 0.051 | 0.024309
17.518 | 1.2042 | 0.051 | 0.024309
17.518 | 1.2063 | 0.051 | 0.024309
17.518 | 1.2083 | 0.051 | 0.024309
17.516 | 1.2104 | 0.049 | 0.023356
17.518 | 1.2125 | 0.051 | 0.024309
17.518 | 1.2146 | 0.051 | 0.024309
17.518 | 1.2167 | 0.051 | 0.024309
17.518 | 1.2188 | 0.051 | 0.024309
17.518 | 1.2208 | 0.051 | 0.024309
17.516 | 1.2229 | 0.049 | 0.023356
17.516 | 1.225 | 0.049 | 0.023356
17.518 | 1.2271 | 0.051 | 0.024309
17.518 | 1.2292 | 0.051 | 0.024309
17.516 | 1.2313 | 0.049 | 0.023356
17.518 | 1.2333 | 0.051 | 0.024309
17.516 | 1.2354 | 0.049 | 0.023356
17.516 | 1.2375 | 0.049 | 0.023356
17.516 | 1.2396 | 0.049 | 0.023356
17.518 | 1.2417 | 0.051 | 0.024309
17.516 | 1.2438 | 0.049 | 0.023356
17.516 | 1.2458 | 0.049 | 0.023356
17.516 | 1.2479 | 0.049 | 0.023356
17.516 | 1.25 | 0.049 | 0.023356
17.516 | 1.2521 | 0.049 | 0.023356
17.518 | 1.2542 | 0.051 | 0.024309
17.518 | 1.2563 | 0.051 | 0.024309
17.516 | 1.2583 | 0.049 | 0.023356
17.516 | 1.2604 | 0.049 | 0.023356
17.516 | 1.2625 | 0.049 | 0.023356
17.516 | 1.2646 | 0.049 | 0.023356
17.516 | 1.2667 | 0.049 | 0.023356
17.516 | 1.2688 | 0.049 | 0.023356
17.516 | 1.2708 | 0.049 | 0.023356
17.514 | 1.2729 | 0.047 | 0.022402
17.518 | 1.275 | 0.051 | 0.024309
17.516 | 1.2771 | 0.049 | 0.023356
17.516 | 1.2792 | 0.049 | 0.023356
17.516 | 1.2813 | 0.049 | 0.023356
17.516 | 1.2833 | 0.049 | 0.023356
17.516 | 1.2854 | 0.049 | 0.023356
17.516 | 1.2875 | 0.049 | 0.023356
17.516 | 1.2896 | 0.049 | 0.023356
17.516 | 1.2917 | 0.049 | 0.023356
17.518 | 1.2938 | 0.051 | 0.024309
17.516 | 1.2958 | 0.049 | 0.023356
17.516 | 1.2979 | 0.049 | 0.023356
17.516 | 1.3 | 0.049 | 0.023356
17.518 | 1.3021 | 0.051 | 0.024309
17.516 | 1.3042 | 0.049 | 0.023356
17.516 | 1.3063 | 0.049 | 0.023356
17.516 | 1.3083 | 0.049 | 0.023356
17.514 | 1.3104 | 0.047 | 0.022402
17.516 | 1.3125 | 0.049 | 0.023356
17.514 | 1.3146 | 0.047 | 0.022402
17.516 | 1.3167 | 0.049 | 0.023356
17.516 | 1.3188 | 0.049 | 0.023356
17.516 | 1.3208 | 0.049 | 0.023356
17.516 | 1.3229 | 0.049 | 0.023356
17.516 | 1.325 | 0.049 | 0.023356
17.516 | 1.3271 | 0.049 | 0.023356
17.516 | 1.3292 | 0.049 | 0.023356
17.516 | 1.3313 | 0.049 | 0.023356
17.518 | 1.3333 | 0.051 | 0.024309
17.516 | 1.3354 | 0.049 | 0.023356
17.516 | 1.3375 | 0.049 | 0.023356
17.516 | 1.3396 | 0.049 | 0.023356
17.516 | 1.3417 | 0.049 | 0.023356
17.516 | 1.3438 | 0.049 | 0.023356
17.516 | 1.3458 | 0.049 | 0.023356
17.516 | 1.3479 | 0.049 | 0.023356
17.516 | 1.35 | 0.049 | 0.023356
17.514 | 1.3521 | 0.047 | 0.022402
17.516 | 1.3542 | 0.049 | 0.023356
17.516 | 1.3563 | 0.049 | 0.023356
17.516 | 1.3583 | 0.049 | 0.023356
17.516 | 1.3604 | 0.049 | 0.023356
17.518 | 1.3625 | 0.051 | 0.024309
17.516 | 1.3646 | 0.049 | 0.023356
17.516 | 1.3667 | 0.049 | 0.023356
17.516 | 1.3688 | 0.049 | 0.023356
17.516 | 1.3708 | 0.049 | 0.023356
17.516 | 1.3729 | 0.049 | 0.023356
17.516 | 1.375 | 0.049 | 0.023356
17.516 | 1.3771 | 0.049 | 0.023356
17.516 | 1.3792 | 0.049 | 0.023356
17.516 | 1.3813 | 0.049 | 0.023356
17.516 | 1.3833 | 0.049 | 0.023356
17.516 | 1.3854 | 0.049 | 0.023356
17.516 | 1.3875 | 0.049 | 0.023356
17.516 | 1.3896 | 0.049 | 0.023356
17.514 | 1.3917 | 0.047 | 0.022402
17.516 | 1.3938 | 0.049 | 0.023356
17.518 | 1.3958 | 0.051 | 0.024309
17.518 | 1.3979 | 0.051 | 0.024309
17.516 | 1.4 | 0.049 | 0.023356
17.516 | 1.4021 | 0.049 | 0.023356
17.518 | 1.4042 | 0.051 | 0.024309
17.516 | 1.4063 | 0.049 | 0.023356
17.516 | 1.4083 | 0.049 | 0.023356
17.518 | 1.4104 | 0.051 | 0.024309
17.516 | 1.4125 | 0.049 | 0.023356
17.518 | 1.4146 | 0.051 | 0.024309
17.516 | 1.4167 | 0.049 | 0.023356
17.516 | 1.4188 | 0.049 | 0.023356
17.516 | 1.4208 | 0.049 | 0.023356
17.518 | 1.4229 | 0.051 | 0.024309
17.516 | 1.425 | 0.049 | 0.023356
17.518 | 1.4271 | 0.051 | 0.024309
17.516 | 1.4292 | 0.049 | 0.023356
17.516 | 1.4313 | 0.049 | 0.023356
17.514 | 1.4333 | 0.047 | 0.022402
17.516 | 1.4354 | 0.049 | 0.023356
17.516 | 1.4375 | 0.049 | 0.023356
17.516 | 1.4396 | 0.049 | 0.023356
17.516 | 1.4417 | 0.049 | 0.023356
17.518 | 1.4438 | 0.051 | 0.024309
17.516 | 1.4458 | 0.049 | 0.023356
17.516 | 1.4479 | 0.049 | 0.023356
17.518 | 1.45 | 0.051 | 0.024309
17.516 | 1.4521 | 0.049 | 0.023356
17.518 | 1.4542 | 0.051 | 0.024309
17.518 | 1.4563 | 0.051 | 0.024309
17.516 | 1.4583 | 0.049 | 0.023356
17.518 | 1.4604 | 0.051 | 0.024309
17.518 | 1.4625 | 0.051 | 0.024309
17.516 | 1.4646 | 0.049 | 0.023356
17.518 | 1.4667 | 0.051 | 0.024309
17.518 | 1.4688 | 0.051 | 0.024309
17.518 | 1.4708 | 0.051 | 0.024309
17.518 | 1.4729 | 0.051 | 0.024309
17.518 | 1.475 | 0.051 | 0.024309
17.518 | 1.4771 | 0.051 | 0.024309
17.518 | 1.4792 | 0.051 | 0.024309
17.518 | 1.4813 | 0.051 | 0.024309
17.518 | 1.4833 | 0.051 | 0.024309
17.518 | 1.4854 | 0.051 | 0.024309
17.518 | 1.4875 | 0.051 | 0.024309
17.518 | 1.4896 | 0.051 | 0.024309
17.518 | 1.4917 | 0.051 | 0.024309
17.518 | 1.4938 | 0.051 | 0.024309
17.518 | 1.4958 | 0.051 | 0.024309
17.516 | 1.4979 | 0.049 | 0.023356
17.518 | 1.5 | 0.051 | 0.024309
17.516 | 1.5021 | 0.049 | 0.023356
17.516 | 1.5042 | 0.049 | 0.023356
17.518 | 1.5063 | 0.051 | 0.024309
17.518 | 1.5083 | 0.051 | 0.024309
17.516 | 1.5104 | 0.049 | 0.023356
17.516 | 1.5125 | 0.049 | 0.023356
17.516 | 1.5146 | 0.049 | 0.023356
17.516 | 1.5167 | 0.049 | 0.023356
17.516 | 1.5188 | 0.049 | 0.023356
17.516 | 1.5208 | 0.049 | 0.023356
17.516 | 1.5229 | 0.049 | 0.023356
17.516 | 1.525 | 0.049 | 0.023356
17.516 | 1.5271 | 0.049 | 0.023356
17.516 | 1.5292 | 0.049 | 0.023356
17.516 | 1.5313 | 0.049 | 0.023356
17.516 | 1.5333 | 0.049 | 0.023356
17.514 | 1.5354 | 0.047 | 0.022402
17.514 | 1.5375 | 0.047 | 0.022402
17.514 | 1.5396 | 0.047 | 0.022402
17.514 | 1.5417 | 0.047 | 0.022402
17.514 | 1.5438 | 0.047 | 0.022402
17.516 | 1.5458 | 0.049 | 0.023356
17.514 | 1.5479 | 0.047 | 0.022402
17.516 | 1.55 | 0.049 | 0.023356
17.514 | 1.5521 | 0.047 | 0.022402
17.514 | 1.5542 | 0.047 | 0.022402
17.514 | 1.5563 | 0.047 | 0.022402
17.514 | 1.5583 | 0.047 | 0.022402
17.514 | 1.5604 | 0.047 | 0.022402
17.516 | 1.5625 | 0.049 | 0.023356
17.514 | 1.5646 | 0.047 | 0.022402
17.514 | 1.5667 | 0.047 | 0.022402
17.514 | 1.5688 | 0.047 | 0.022402
17.514 | 1.5708 | 0.047 | 0.022402
17.514 | 1.5729 | 0.047 | 0.022402
17.514 | 1.575 | 0.047 | 0.022402
17.514 | 1.5771 | 0.047 | 0.022402
17.511 | 1.5792 | 0.044 | 0.020972
17.514 | 1.5813 | 0.047 | 0.022402
17.511 | 1.5833 | 0.044 | 0.020972
17.514 | 1.5854 | 0.047 | 0.022402
17.511 | 1.5875 | 0.044 | 0.020972
17.511 | 1.5896 | 0.044 | 0.020972
17.511 | 1.5917 | 0.044 | 0.020972
17.511 | 1.5938 | 0.044 | 0.020972
17.514 | 1.5958 | 0.047 | 0.022402
17.514 | 1.5979 | 0.047 | 0.022402
17.511 | 1.6 | 0.044 | 0.020972
17.514 | 1.6021 | 0.047 | 0.022402
17.514 | 1.6042 | 0.047 | 0.022402
17.514 | 1.6063 | 0.047 | 0.022402
17.514 | 1.6083 | 0.047 | 0.022402
17.511 | 1.6104 | 0.044 | 0.020972
17.511 | 1.6125 | 0.044 | 0.020972
17.511 | 1.6146 | 0.044 | 0.020972
17.511 | 1.6167 | 0.044 | 0.020972
17.511 | 1.6188 | 0.044 | 0.020972
17.511 | 1.6208 | 0.044 | 0.020972
17.511 | 1.6229 | 0.044 | 0.020972
17.511 | 1.625 | 0.044 | 0.020972
17.511 | 1.6271 | 0.044 | 0.020972
17.511 | 1.6292 | 0.044 | 0.020972
17.511 | 1.6313 | 0.044 | 0.020972
17.511 | 1.6333 | 0.044 | 0.020972
17.511 | 1.6354 | 0.044 | 0.020972
17.509 | 1.6375 | 0.042 | 0.020019
17.509 | 1.6396 | 0.042 | 0.020019
17.511 | 1.6417 | 0.044 | 0.020972
17.511 | 1.6438 | 0.044 | 0.020972
17.509 | 1.6458 | 0.042 | 0.020019
17.509 | 1.6479 | 0.042 | 0.020019
17.509 | 1.65 | 0.042 | 0.020019
17.509 | 1.6521 | 0.042 | 0.020019
17.509 | 1.6542 | 0.042 | 0.020019
17.509 | 1.6563 | 0.042 | 0.020019
17.509 | 1.6583 | 0.042 | 0.020019
17.509 | 1.6604 | 0.042 | 0.020019
17.511 | 1.6625 | 0.044 | 0.020972
17.509 | 1.6646 | 0.042 | 0.020019
17.511 | 1.6667 | 0.044 | 0.020972
17.509 | 1.6688 | 0.042 | 0.020019
17.509 | 1.6708 | 0.042 | 0.020019
17.511 | 1.6729 | 0.044 | 0.020972
17.509 | 1.675 | 0.042 | 0.020019
17.511 | 1.6771 | 0.044 | 0.020972
17.511 | 1.6792 | 0.044 | 0.020972
17.511 | 1.6813 | 0.044 | 0.020972
17.509 | 1.6833 | 0.042 | 0.020019
17.511 | 1.6854 | 0.044 | 0.020972
17.509 | 1.6875 | 0.042 | 0.020019
17.511 | 1.6896 | 0.044 | 0.020972
17.509 | 1.6917 | 0.042 | 0.020019
17.509 | 1.6938 | 0.042 | 0.020019
17.511 | 1.6958 | 0.044 | 0.020972
17.511 | 1.6979 | 0.044 | 0.020972
17.511 | 1.7 | 0.044 | 0.020972
17.511 | 1.7021 | 0.044 | 0.020972
17.509 | 1.7042 | 0.042 | 0.020019
17.511 | 1.7063 | 0.044 | 0.020972
17.511 | 1.7083 | 0.044 | 0.020972
17.511 | 1.7104 | 0.044 | 0.020972
17.511 | 1.7125 | 0.044 | 0.020972
17.511 | 1.7146 | 0.044 | 0.020972
17.511 | 1.7167 | 0.044 | 0.020972
17.511 | 1.7188 | 0.044 | 0.020972
17.514 | 1.7208 | 0.047 | 0.022402
17.511 | 1.7229 | 0.044 | 0.020972
17.511 | 1.725 | 0.044 | 0.020972
17.511 | 1.7271 | 0.044 | 0.020972
17.511 | 1.7292 | 0.044 | 0.020972
17.511 | 1.7313 | 0.044 | 0.020972
17.511 | 1.7333 | 0.044 | 0.020972
17.511 | 1.7354 | 0.044 | 0.020972
17.511 | 1.7375 | 0.044 | 0.020972
17.511 | 1.7396 | 0.044 | 0.020972
17.511 | 1.7417 | 0.044 | 0.020972
17.511 | 1.7438 | 0.044 | 0.020972
17.511 | 1.7458 | 0.044 | 0.020972
17.511 | 1.7479 | 0.044 | 0.020972
17.511 | 1.75 | 0.044 | 0.020972
17.511 | 1.7521 | 0.044 | 0.020972
17.511 | 1.7542 | 0.044 | 0.020972
17.511 | 1.7563 | 0.044 | 0.020972
17.511 | 1.7583 | 0.044 | 0.020972
17.511 | 1.7604 | 0.044 | 0.020972
17.511 | 1.7625 | 0.044 | 0.020972
17.511 | 1.7646 | 0.044 | 0.020972
17.511 | 1.7667 | 0.044 | 0.020972
17.511 | 1.7688 | 0.044 | 0.020972
17.511 | 1.7708 | 0.044 | 0.020972
17.511 | 1.7729 | 0.044 | 0.020972
17.511 | 1.775 | 0.044 | 0.020972
17.511 | 1.7771 | 0.044 | 0.020972
17.511 | 1.7792 | 0.044 | 0.020972
17.511 | 1.7813 | 0.044 | 0.020972
17.509 | 1.7833 | 0.042 | 0.020019
17.511 | 1.7854 | 0.044 | 0.020972
17.511 | 1.7875 | 0.044 | 0.020972
17.511 | 1.7896 | 0.044 | 0.020972
17.511 | 1.7917 | 0.044 | 0.020972
17.511 | 1.7938 | 0.044 | 0.020972
17.509 | 1.7958 | 0.042 | 0.020019
17.511 | 1.7979 | 0.044 | 0.020972
17.511 | 1.8 | 0.044 | 0.020972
17.511 | 1.8021 | 0.044 | 0.020972
17.511 | 1.8042 | 0.044 | 0.020972
17.511 | 1.8063 | 0.044 | 0.020972
17.511 | 1.8083 | 0.044 | 0.020972
17.511 | 1.8104 | 0.044 | 0.020972
17.511 | 1.8125 | 0.044 | 0.020972
17.511 | 1.8146 | 0.044 | 0.020972
17.511 | 1.8167 | 0.044 | 0.020972
17.511 | 1.8188 | 0.044 | 0.020972
17.511 | 1.8208 | 0.044 | 0.020972
17.511 | 1.8229 | 0.044 | 0.020972
17.509 | 1.825 | 0.042 | 0.020019
17.509 | 1.8271 | 0.042 | 0.020019
17.511 | 1.8292 | 0.044 | 0.020972
17.511 | 1.8313 | 0.044 | 0.020972
17.511 | 1.8333 | 0.044 | 0.020972
17.511 | 1.8354 | 0.044 | 0.020972
17.511 | 1.8375 | 0.044 | 0.020972
17.511 | 1.8396 | 0.044 | 0.020972
17.511 | 1.8417 | 0.044 | 0.020972
17.509 | 1.8438 | 0.042 | 0.020019
17.511 | 1.8458 | 0.044 | 0.020972
17.511 | 1.8479 | 0.044 | 0.020972
17.511 | 1.85 | 0.044 | 0.020972
17.511 | 1.8521 | 0.044 | 0.020972
17.511 | 1.8542 | 0.044 | 0.020972
17.511 | 1.8563 | 0.044 | 0.020972
17.509 | 1.8583 | 0.042 | 0.020019
17.509 | 1.8604 | 0.042 | 0.020019
17.511 | 1.8625 | 0.044 | 0.020972
17.509 | 1.8646 | 0.042 | 0.020019
17.511 | 1.8667 | 0.044 | 0.020972
17.511 | 1.8688 | 0.044 | 0.020972
17.511 | 1.8708 | 0.044 | 0.020972
17.511 | 1.8729 | 0.044 | 0.020972
17.509 | 1.875 | 0.042 | 0.020019
17.509 | 1.8771 | 0.042 | 0.020019
17.509 | 1.8792 | 0.042 | 0.020019
17.509 | 1.8813 | 0.042 | 0.020019
17.509 | 1.8833 | 0.042 | 0.020019
17.511 | 1.8854 | 0.044 | 0.020972
17.511 | 1.8875 | 0.044 | 0.020972
17.511 | 1.8896 | 0.044 | 0.020972
17.511 | 1.8917 | 0.044 | 0.020972
17.511 | 1.8938 | 0.044 | 0.020972
17.509 | 1.8958 | 0.042 | 0.020019
17.511 | 1.8979 | 0.044 | 0.020972
17.511 | 1.9 | 0.044 | 0.020972
17.509 | 1.9021 | 0.042 | 0.020019
17.509 | 1.9042 | 0.042 | 0.020019
17.511 | 1.9063 | 0.044 | 0.020972
17.509 | 1.9083 | 0.042 | 0.020019
17.509 | 1.9104 | 0.042 | 0.020019
17.511 | 1.9125 | 0.044 | 0.020972
17.509 | 1.9146 | 0.042 | 0.020019
17.509 | 1.9167 | 0.042 | 0.020019
17.511 | 1.9188 | 0.044 | 0.020972
17.509 | 1.9208 | 0.042 | 0.020019
17.509 | 1.9229 | 0.042 | 0.020019
17.509 | 1.925 | 0.042 | 0.020019
17.509 | 1.9271 | 0.042 | 0.020019
17.509 | 1.9292 | 0.042 | 0.020019
17.507 | 1.9313 | 0.04 | 0.019066
17.507 | 1.9333 | 0.04 | 0.019066
17.507 | 1.9354 | 0.04 | 0.019066
17.507 | 1.9375 | 0.04 | 0.019066
17.507 | 1.9396 | 0.04 | 0.019066
17.507 | 1.9417 | 0.04 | 0.019066
17.507 | 1.9438 | 0.04 | 0.019066
17.507 | 1.9458 | 0.04 | 0.019066
17.507 | 1.9479 | 0.04 | 0.019066
17.507 | 1.95 | 0.04 | 0.019066
17.507 | 1.9521 | 0.04 | 0.019066
17.507 | 1.9542 | 0.04 | 0.019066
17.509 | 1.9563 | 0.042 | 0.020019
17.507 | 1.9583 | 0.04 | 0.019066
17.507 | 1.9604 | 0.04 | 0.019066
17.507 | 1.9625 | 0.04 | 0.019066
17.509 | 1.9646 | 0.042 | 0.020019
17.507 | 1.9667 | 0.04 | 0.019066
17.509 | 1.9688 | 0.042 | 0.020019
17.507 | 1.9708 | 0.04 | 0.019066
17.507 | 1.9729 | 0.04 | 0.019066
17.507 | 1.975 | 0.04 | 0.019066
17.507 | 1.9771 | 0.04 | 0.019066
17.507 | 1.9792 | 0.04 | 0.019066
17.509 | 1.9813 | 0.042 | 0.020019
17.507 | 1.9833 | 0.04 | 0.019066
17.507 | 1.9854 | 0.04 | 0.019066
17.507 | 1.9875 | 0.04 | 0.019066
17.507 | 1.9896 | 0.04 | 0.019066
17.507 | 1.9917 | 0.04 | 0.019066
17.507 | 1.9938 | 0.04 | 0.019066
17.507 | 1.9958 | 0.04 | 0.019066
17.507 | 1.9979 | 0.04 | 0.019066
17.507 | 2 | 0.04 | 0.019066
17.507 | 2.0021 | 0.04 | 0.019066
17.507 | 2.0042 | 0.04 | 0.019066
17.504 | 2.0063 | 0.037 | 0.017636
17.507 | 2.0083 | 0.04 | 0.019066
17.504 | 2.0104 | 0.037 | 0.017636
17.507 | 2.0125 | 0.04 | 0.019066
17.507 | 2.0146 | 0.04 | 0.019066
17.507 | 2.0167 | 0.04 | 0.019066
17.507 | 2.0188 | 0.04 | 0.019066
17.507 | 2.0208 | 0.04 | 0.019066
17.507 | 2.0229 | 0.04 | 0.019066
17.507 | 2.025 | 0.04 | 0.019066
17.507 | 2.0271 | 0.04 | 0.019066
17.507 | 2.0292 | 0.04 | 0.019066
17.507 | 2.0313 | 0.04 | 0.019066
17.509 | 2.0333 | 0.042 | 0.020019
17.507 | 2.0354 | 0.04 | 0.019066
17.507 | 2.0375 | 0.04 | 0.019066
17.507 | 2.0396 | 0.04 | 0.019066
17.509 | 2.0417 | 0.042 | 0.020019
17.507 | 2.0438 | 0.04 | 0.019066
17.507 | 2.0458 | 0.04 | 0.019066
17.507 | 2.0479 | 0.04 | 0.019066
17.507 | 2.05 | 0.04 | 0.019066
17.509 | 2.0521 | 0.042 | 0.020019
17.507 | 2.0542 | 0.04 | 0.019066
17.509 | 2.0563 | 0.042 | 0.020019
17.507 | 2.0583 | 0.04 | 0.019066
17.507 | 2.0604 | 0.04 | 0.019066
17.509 | 2.0625 | 0.042 | 0.020019
17.507 | 2.0646 | 0.04 | 0.019066
17.509 | 2.0667 | 0.042 | 0.020019
17.509 | 2.0688 | 0.042 | 0.020019
17.509 | 2.0708 | 0.042 | 0.020019
17.509 | 2.0729 | 0.042 | 0.020019
17.509 | 2.075 | 0.042 | 0.020019
17.509 | 2.0771 | 0.042 | 0.020019
17.509 | 2.0792 | 0.042 | 0.020019
17.509 | 2.0813 | 0.042 | 0.020019
17.509 | 2.0833 | 0.042 | 0.020019
17.509 | 2.0854 | 0.042 | 0.020019
17.507 | 2.0875 | 0.04 | 0.019066
17.509 | 2.0896 | 0.042 | 0.020019
17.509 | 2.0917 | 0.042 | 0.020019
17.509 | 2.0938 | 0.042 | 0.020019
17.509 | 2.0958 | 0.042 | 0.020019
17.509 | 2.0979 | 0.042 | 0.020019
17.509 | 2.1 | 0.042 | 0.020019
17.507 | 2.1021 | 0.04 | 0.019066
17.509 | 2.1042 | 0.042 | 0.020019
17.509 | 2.1063 | 0.042 | 0.020019
17.507 | 2.1083 | 0.04 | 0.019066
17.507 | 2.1104 | 0.04 | 0.019066
17.509 | 2.1125 | 0.042 | 0.020019
17.507 | 2.1146 | 0.04 | 0.019066
17.509 | 2.1167 | 0.042 | 0.020019
17.507 | 2.1188 | 0.04 | 0.019066
17.507 | 2.1208 | 0.04 | 0.019066
17.507 | 2.1229 | 0.04 | 0.019066
17.507 | 2.125 | 0.04 | 0.019066
17.509 | 2.1271 | 0.042 | 0.020019
17.507 | 2.1292 | 0.04 | 0.019066
17.507 | 2.1313 | 0.04 | 0.019066
17.507 | 2.1333 | 0.04 | 0.019066
17.507 | 2.1354 | 0.04 | 0.019066
17.507 | 2.1375 | 0.04 | 0.019066
17.507 | 2.1396 | 0.04 | 0.019066
17.507 | 2.1417 | 0.04 | 0.019066
17.507 | 2.1438 | 0.04 | 0.019066
17.507 | 2.1458 | 0.04 | 0.019066
17.504 | 2.1479 | 0.037 | 0.017636
17.507 | 2.15 | 0.04 | 0.019066
17.504 | 2.1521 | 0.037 | 0.017636
17.507 | 2.1542 | 0.04 | 0.019066
17.504 | 2.1563 | 0.037 | 0.017636
17.507 | 2.1583 | 0.04 | 0.019066
17.504 | 2.1604 | 0.037 | 0.017636
17.507 | 2.1625 | 0.04 | 0.019066
17.504 | 2.1646 | 0.037 | 0.017636
17.504 | 2.1667 | 0.037 | 0.017636
17.507 | 2.1688 | 0.04 | 0.019066
17.507 | 2.1708 | 0.04 | 0.019066
17.507 | 2.1729 | 0.04 | 0.019066
17.504 | 2.175 | 0.037 | 0.017636
17.507 | 2.1771 | 0.04 | 0.019066
17.507 | 2.1792 | 0.04 | 0.019066
17.507 | 2.1813 | 0.04 | 0.019066
17.507 | 2.1833 | 0.04 | 0.019066
17.507 | 2.1854 | 0.04 | 0.019066
17.507 | 2.1875 | 0.04 | 0.019066
17.504 | 2.1896 | 0.037 | 0.017636
17.504 | 2.1917 | 0.037 | 0.017636
17.504 | 2.1938 | 0.037 | 0.017636
17.504 | 2.1958 | 0.037 | 0.017636
17.504 | 2.1979 | 0.037 | 0.017636
17.504 | 2.2 | 0.037 | 0.017636
17.504 | 2.2021 | 0.037 | 0.017636
17.504 | 2.2042 | 0.037 | 0.017636
17.507 | 2.2063 | 0.04 | 0.019066
17.504 | 2.2083 | 0.037 | 0.017636
17.504 | 2.2104 | 0.037 | 0.017636
17.504 | 2.2125 | 0.037 | 0.017636
17.504 | 2.2146 | 0.037 | 0.017636
17.504 | 2.2167 | 0.037 | 0.017636
17.504 | 2.2188 | 0.037 | 0.017636
17.507 | 2.2208 | 0.04 | 0.019066
17.507 | 2.2229 | 0.04 | 0.019066
17.507 | 2.225 | 0.04 | 0.019066
17.507 | 2.2271 | 0.04 | 0.019066
17.504 | 2.2292 | 0.037 | 0.017636
17.504 | 2.2313 | 0.037 | 0.017636
17.504 | 2.2333 | 0.037 | 0.017636
17.504 | 2.2354 | 0.037 | 0.017636
17.504 | 2.2375 | 0.037 | 0.017636
17.504 | 2.2396 | 0.037 | 0.017636
17.502 | 2.2417 | 0.035 | 0.016683
17.502 | 2.2438 | 0.035 | 0.016683
17.504 | 2.2458 | 0.037 | 0.017636
17.504 | 2.2479 | 0.037 | 0.017636
17.502 | 2.25 | 0.035 | 0.016683
17.504 | 2.2521 | 0.037 | 0.017636
17.502 | 2.2542 | 0.035 | 0.016683
17.504 | 2.2563 | 0.037 | 0.017636
17.502 | 2.2583 | 0.035 | 0.016683
17.504 | 2.2604 | 0.037 | 0.017636
17.504 | 2.2625 | 0.037 | 0.017636
17.504 | 2.2646 | 0.037 | 0.017636
17.504 | 2.2667 | 0.037 | 0.017636
17.504 | 2.2688 | 0.037 | 0.017636
17.504 | 2.2708 | 0.037 | 0.017636
17.504 | 2.2729 | 0.037 | 0.017636
17.502 | 2.275 | 0.035 | 0.016683
17.504 | 2.2771 | 0.037 | 0.017636
17.502 | 2.2792 | 0.035 | 0.016683
17.502 | 2.2813 | 0.035 | 0.016683
17.502 | 2.2833 | 0.035 | 0.016683
17.504 | 2.2854 | 0.037 | 0.017636
17.502 | 2.2875 | 0.035 | 0.016683
17.502 | 2.2896 | 0.035 | 0.016683
17.502 | 2.2917 | 0.035 | 0.016683
17.504 | 2.2938 | 0.037 | 0.017636
17.502 | 2.2958 | 0.035 | 0.016683
17.502 | 2.2979 | 0.035 | 0.016683
17.502 | 2.3 | 0.035 | 0.016683
17.504 | 2.3021 | 0.037 | 0.017636
17.502 | 2.3042 | 0.035 | 0.016683
17.5 | 2.3063 | 0.033 | 0.015729
17.502 | 2.3083 | 0.035 | 0.016683
17.502 | 2.3104 | 0.035 | 0.016683
17.502 | 2.3125 | 0.035 | 0.016683
17.502 | 2.3146 | 0.035 | 0.016683
17.502 | 2.3167 | 0.035 | 0.016683
17.5 | 2.3188 | 0.033 | 0.015729
17.502 | 2.3208 | 0.035 | 0.016683
17.502 | 2.3229 | 0.035 | 0.016683
17.502 | 2.325 | 0.035 | 0.016683
17.502 | 2.3271 | 0.035 | 0.016683
17.502 | 2.3292 | 0.035 | 0.016683
17.502 | 2.3313 | 0.035 | 0.016683
17.502 | 2.3333 | 0.035 | 0.016683
17.502 | 2.3354 | 0.035 | 0.016683
17.502 | 2.3375 | 0.035 | 0.016683
17.502 | 2.3396 | 0.035 | 0.016683
17.502 | 2.3417 | 0.035 | 0.016683
17.502 | 2.3438 | 0.035 | 0.016683
17.502 | 2.3458 | 0.035 | 0.016683
17.502 | 2.3479 | 0.035 | 0.016683
17.504 | 2.35 | 0.037 | 0.017636
17.502 | 2.3521 | 0.035 | 0.016683
17.504 | 2.3542 | 0.037 | 0.017636
17.502 | 2.3563 | 0.035 | 0.016683
17.502 | 2.3583 | 0.035 | 0.016683
17.502 | 2.3604 | 0.035 | 0.016683
17.502 | 2.3625 | 0.035 | 0.016683
17.502 | 2.3646 | 0.035 | 0.016683
17.502 | 2.3667 | 0.035 | 0.016683
17.502 | 2.3688 | 0.035 | 0.016683
17.502 | 2.3708 | 0.035 | 0.016683
17.502 | 2.3729 | 0.035 | 0.016683
17.502 | 2.375 | 0.035 | 0.016683
17.502 | 2.3771 | 0.035 | 0.016683
17.502 | 2.3792 | 0.035 | 0.016683
17.504 | 2.3813 | 0.037 | 0.017636
17.502 | 2.3833 | 0.035 | 0.016683
17.502 | 2.3854 | 0.035 | 0.016683
17.504 | 2.3875 | 0.037 | 0.017636
17.502 | 2.3896 | 0.035 | 0.016683
17.504 | 2.3917 | 0.037 | 0.017636
17.5 | 2.3938 | 0.033 | 0.015729
17.504 | 2.3958 | 0.037 | 0.017636
17.495 | 2.3979 | 0.028 | 0.013346
17.507 | 2.4 | 0.04 | 0.019066
17.483 | 2.4021 | 0.016 | 0.0076263
17.495 | 2.4042 | 0.028 | 0.013346
17.509 | 2.4063 | 0.042 | 0.020019
17.504 | 2.4083 | 0.037 | 0.017636
17.504 | 2.4104 | 0.037 | 0.017636
17.502 | 2.4125 | 0.035 | 0.016683
17.504 | 2.4146 | 0.037 | 0.017636
17.502 | 2.4167 | 0.035 | 0.016683
17.504 | 2.4188 | 0.037 | 0.017636
17.504 | 2.4208 | 0.037 | 0.017636
END