## DATA
RISING HEAD TEST 1 PZ-11D
| WELL NO. | PZ-11D
| DATE | 2018-10-18
| INITAL HEAD ON TRANSDUCER | 17.469 | FEET H2O
| INITIAL DEPTH TO WATER | 4.47 | FEET (bgs)
| CASING DIAMETER | 2 | INCHES
| SAND DIAMETER | 4 | INCHES
| TOP OF OPEN INTERVAL | 14.7 | FEET (bgs)
| BOTTOM OF OPEN INTERVAL | 19.7 | FEET (bgs)
| SATURATED THICKNESS | 5 | FEET
| WATER TABLE TO BOTTOM OF SCREEN | 5 | FEET
| OPEN INTERVAL LENGTH | 5 | FEET
| STATIC IN SCREEN? | N
| MAX. HEAD CHANGE | 1.465 | FEET
| DEPTH TO WATER AT MAX. CHANGE | 5.935 | FEET (bgs)
| HEAD AT MAX. CHANGE IN SCREEN | N
| EXPECTED DISPLACEMENT | 2 | FEET H2O
FEET OF | TEST | HEAD | HEAD
WATER | ELAPSED | CHANGE | RATIO
TIME
(FEET) | (MIN) | (FEET)
16.004 | 0 | 1.465 | 1
16.145 | 0.0083333 | 1.324 | 0.90375
16.427 | 0.016667 | 1.042 | 0.71126
16.621 | 0.025 | 0.848 | 0.57884
16.745 | 0.033333 | 0.724 | 0.4942
16.855 | 0.041667 | 0.614 | 0.41911
16.937 | 0.05 | 0.532 | 0.36314
17.007 | 0.058333 | 0.462 | 0.31536
17.056 | 0.066667 | 0.413 | 0.28191
17.102 | 0.075 | 0.367 | 0.25051
17.138 | 0.083333 | 0.331 | 0.22594
17.173 | 0.091667 | 0.296 | 0.20205
17.196 | 0.1 | 0.273 | 0.18635
17.217 | 0.10833 | 0.252 | 0.17201
17.238 | 0.11667 | 0.231 | 0.15768
17.254 | 0.125 | 0.215 | 0.14676
17.268 | 0.13333 | 0.201 | 0.1372
17.28 | 0.14167 | 0.189 | 0.12901
17.289 | 0.15 | 0.18 | 0.12287
17.299 | 0.15833 | 0.17 | 0.11604
17.308 | 0.16667 | 0.161 | 0.1099
17.317 | 0.175 | 0.152 | 0.10375
17.324 | 0.18333 | 0.145 | 0.098976
17.329 | 0.19167 | 0.14 | 0.095563
17.336 | 0.2 | 0.133 | 0.090785
17.343 | 0.20833 | 0.126 | 0.086007
17.35 | 0.21667 | 0.119 | 0.081229
17.357 | 0.225 | 0.112 | 0.076451
17.36 | 0.23333 | 0.109 | 0.074403
17.362 | 0.24167 | 0.107 | 0.073038
17.367 | 0.25 | 0.102 | 0.069625
17.371 | 0.25833 | 0.098 | 0.066894
17.374 | 0.26667 | 0.095 | 0.064846
17.378 | 0.275 | 0.091 | 0.062116
17.381 | 0.28333 | 0.088 | 0.060068
17.383 | 0.29167 | 0.086 | 0.058703
17.385 | 0.3 | 0.084 | 0.057338
17.388 | 0.30833 | 0.081 | 0.05529
17.39 | 0.31667 | 0.079 | 0.053925
17.395 | 0.325 | 0.074 | 0.050512
17.395 | 0.33333 | 0.074 | 0.050512
17.397 | 0.34167 | 0.072 | 0.049147
17.399 | 0.35 | 0.07 | 0.047782
17.399 | 0.35833 | 0.07 | 0.047782
17.402 | 0.36667 | 0.067 | 0.045734
17.404 | 0.375 | 0.065 | 0.044369
17.406 | 0.38333 | 0.063 | 0.043003
17.406 | 0.39167 | 0.063 | 0.043003
17.409 | 0.4 | 0.06 | 0.040956
17.409 | 0.40833 | 0.06 | 0.040956
17.413 | 0.41667 | 0.056 | 0.038225
17.413 | 0.425 | 0.056 | 0.038225
17.416 | 0.43333 | 0.053 | 0.036177
17.416 | 0.44167 | 0.053 | 0.036177
17.416 | 0.45 | 0.053 | 0.036177
17.418 | 0.45833 | 0.051 | 0.034812
17.42 | 0.46667 | 0.049 | 0.033447
17.42 | 0.475 | 0.049 | 0.033447
17.42 | 0.48333 | 0.049 | 0.033447
17.423 | 0.49167 | 0.046 | 0.031399
17.423 | 0.5 | 0.046 | 0.031399
17.425 | 0.50833 | 0.044 | 0.030034
17.425 | 0.51667 | 0.044 | 0.030034
17.425 | 0.525 | 0.044 | 0.030034
17.425 | 0.53333 | 0.044 | 0.030034
17.43 | 0.54167 | 0.039 | 0.026621
17.43 | 0.55 | 0.039 | 0.026621
17.427 | 0.55833 | 0.042 | 0.028669
17.43 | 0.56667 | 0.039 | 0.026621
17.43 | 0.575 | 0.039 | 0.026621
17.432 | 0.58333 | 0.037 | 0.025256
17.434 | 0.59167 | 0.035 | 0.023891
17.432 | 0.6 | 0.037 | 0.025256
17.434 | 0.60833 | 0.035 | 0.023891
17.434 | 0.61667 | 0.035 | 0.023891
17.434 | 0.625 | 0.035 | 0.023891
17.437 | 0.63333 | 0.032 | 0.021843
17.434 | 0.64167 | 0.035 | 0.023891
17.437 | 0.65 | 0.032 | 0.021843
17.437 | 0.65833 | 0.032 | 0.021843
17.437 | 0.66667 | 0.032 | 0.021843
17.437 | 0.675 | 0.032 | 0.021843
17.437 | 0.68333 | 0.032 | 0.021843
17.439 | 0.69167 | 0.03 | 0.020478
17.439 | 0.7 | 0.03 | 0.020478
17.441 | 0.70833 | 0.028 | 0.019113
17.439 | 0.71667 | 0.03 | 0.020478
17.441 | 0.725 | 0.028 | 0.019113
17.441 | 0.73333 | 0.028 | 0.019113
17.441 | 0.74167 | 0.028 | 0.019113
17.441 | 0.75 | 0.028 | 0.019113
17.441 | 0.75833 | 0.028 | 0.019113
17.441 | 0.76667 | 0.028 | 0.019113
17.444 | 0.775 | 0.025 | 0.017065
17.441 | 0.78333 | 0.028 | 0.019113
17.444 | 0.79167 | 0.025 | 0.017065
17.444 | 0.8 | 0.025 | 0.017065
17.444 | 0.80833 | 0.025 | 0.017065
17.444 | 0.81667 | 0.025 | 0.017065
17.444 | 0.825 | 0.025 | 0.017065
17.444 | 0.83333 | 0.025 | 0.017065
17.446 | 0.84167 | 0.023 | 0.0157
17.446 | 0.85 | 0.023 | 0.0157
17.446 | 0.85833 | 0.023 | 0.0157
17.446 | 0.86667 | 0.023 | 0.0157
17.446 | 0.875 | 0.023 | 0.0157
17.444 | 0.88333 | 0.025 | 0.017065
17.446 | 0.89167 | 0.023 | 0.0157
17.446 | 0.9 | 0.023 | 0.0157
17.446 | 0.90833 | 0.023 | 0.0157
17.446 | 0.91667 | 0.023 | 0.0157
17.448 | 0.925 | 0.021 | 0.014334
17.448 | 0.93333 | 0.021 | 0.014334
17.448 | 0.94167 | 0.021 | 0.014334
17.451 | 0.95 | 0.018 | 0.012287
17.448 | 0.95833 | 0.021 | 0.014334
17.448 | 0.96667 | 0.021 | 0.014334
17.448 | 0.975 | 0.021 | 0.014334
17.448 | 0.98333 | 0.021 | 0.014334
17.448 | 0.99167 | 0.021 | 0.014334
17.451 | 1 | 0.018 | 0.012287
17.451 | 1.0083 | 0.018 | 0.012287
17.451 | 1.0167 | 0.018 | 0.012287
17.448 | 1.025 | 0.021 | 0.014334
17.451 | 1.0333 | 0.018 | 0.012287
17.451 | 1.0417 | 0.018 | 0.012287
17.451 | 1.05 | 0.018 | 0.012287
17.451 | 1.0583 | 0.018 | 0.012287
17.451 | 1.0667 | 0.018 | 0.012287
17.451 | 1.075 | 0.018 | 0.012287
17.451 | 1.0833 | 0.018 | 0.012287
17.453 | 1.0917 | 0.016 | 0.010922
17.451 | 1.1 | 0.018 | 0.012287
17.451 | 1.1083 | 0.018 | 0.012287
17.453 | 1.1167 | 0.016 | 0.010922
17.451 | 1.125 | 0.018 | 0.012287
17.453 | 1.1333 | 0.016 | 0.010922
17.453 | 1.1417 | 0.016 | 0.010922
17.451 | 1.15 | 0.018 | 0.012287
17.453 | 1.1583 | 0.016 | 0.010922
17.453 | 1.1667 | 0.016 | 0.010922
17.453 | 1.175 | 0.016 | 0.010922
17.455 | 1.1833 | 0.014 | 0.0095563
17.455 | 1.1917 | 0.014 | 0.0095563
17.455 | 1.2 | 0.014 | 0.0095563
17.455 | 1.2083 | 0.014 | 0.0095563
17.455 | 1.2167 | 0.014 | 0.0095563
17.455 | 1.225 | 0.014 | 0.0095563
17.455 | 1.2333 | 0.014 | 0.0095563
17.455 | 1.2417 | 0.014 | 0.0095563
17.455 | 1.25 | 0.014 | 0.0095563
17.455 | 1.2583 | 0.014 | 0.0095563
17.455 | 1.2667 | 0.014 | 0.0095563
17.455 | 1.275 | 0.014 | 0.0095563
17.458 | 1.2833 | 0.011 | 0.0075085
17.458 | 1.2917 | 0.011 | 0.0075085
17.458 | 1.3 | 0.011 | 0.0075085
17.458 | 1.3083 | 0.011 | 0.0075085
17.458 | 1.3167 | 0.011 | 0.0075085
17.458 | 1.325 | 0.011 | 0.0075085
17.458 | 1.3333 | 0.011 | 0.0075085
17.458 | 1.3417 | 0.011 | 0.0075085
17.458 | 1.35 | 0.011 | 0.0075085
17.458 | 1.3583 | 0.011 | 0.0075085
17.458 | 1.3667 | 0.011 | 0.0075085
17.46 | 1.375 | 0.009 | 0.0061433
17.458 | 1.3833 | 0.011 | 0.0075085
17.458 | 1.3917 | 0.011 | 0.0075085
17.458 | 1.4 | 0.011 | 0.0075085
17.455 | 1.4083 | 0.014 | 0.0095563
17.458 | 1.4167 | 0.011 | 0.0075085
17.458 | 1.425 | 0.011 | 0.0075085
17.458 | 1.4333 | 0.011 | 0.0075085
17.458 | 1.4417 | 0.011 | 0.0075085
17.458 | 1.45 | 0.011 | 0.0075085
17.458 | 1.4583 | 0.011 | 0.0075085
17.458 | 1.4667 | 0.011 | 0.0075085
17.455 | 1.475 | 0.014 | 0.0095563
17.458 | 1.4833 | 0.011 | 0.0075085
17.458 | 1.4917 | 0.011 | 0.0075085
17.458 | 1.5 | 0.011 | 0.0075085
17.458 | 1.5083 | 0.011 | 0.0075085
17.458 | 1.5167 | 0.011 | 0.0075085
17.458 | 1.525 | 0.011 | 0.0075085
17.458 | 1.5333 | 0.011 | 0.0075085
17.458 | 1.5417 | 0.011 | 0.0075085
17.458 | 1.55 | 0.011 | 0.0075085
17.458 | 1.5583 | 0.011 | 0.0075085
17.46 | 1.5667 | 0.009 | 0.0061433
17.46 | 1.575 | 0.009 | 0.0061433
17.458 | 1.5833 | 0.011 | 0.0075085
17.46 | 1.5917 | 0.009 | 0.0061433
17.46 | 1.6 | 0.009 | 0.0061433
17.46 | 1.6083 | 0.009 | 0.0061433
17.46 | 1.6167 | 0.009 | 0.0061433
17.46 | 1.625 | 0.009 | 0.0061433
17.46 | 1.6333 | 0.009 | 0.0061433
17.46 | 1.6417 | 0.009 | 0.0061433
17.46 | 1.65 | 0.009 | 0.0061433
17.46 | 1.6583 | 0.009 | 0.0061433
17.46 | 1.6667 | 0.009 | 0.0061433
17.46 | 1.675 | 0.009 | 0.0061433
17.46 | 1.6833 | 0.009 | 0.0061433
17.46 | 1.6917 | 0.009 | 0.0061433
17.46 | 1.7 | 0.009 | 0.0061433
17.46 | 1.7083 | 0.009 | 0.0061433
17.46 | 1.7167 | 0.009 | 0.0061433
17.462 | 1.725 | 0.007 | 0.0047782
END