## DATA
RISING HEAD TEST 2 PZ-11D
| WELL NO. | PZ-11D
| DATE | 2018-10-18
| INITAL HEAD ON TRANSDUCER | 17.469 | FEET H2O
| INITIAL DEPTH TO WATER | 4.47 | FEET (bgs)
| CASING DIAMETER | 2 | INCHES
| SAND DIAMETER | 4 | INCHES
| TOP OF OPEN INTERVAL | 14.7 | FEET (bgs)
| BOTTOM OF OPEN INTERVAL | 19.7 | FEET (bgs)
| SATURATED THICKNESS | 5 | FEET
| WATER TABLE TO BOTTOM OF SCREEN | 5 | FEET
| OPEN INTERVAL LENGTH | 5 | FEET
| STATIC IN SCREEN? | N
| MAX. HEAD CHANGE | 1.864 | FEET
| DEPTH TO WATER AT MAX. CHANGE | 6.334 | FEET (bgs)
| HEAD AT MAX. CHANGE IN SCREEN | N
| EXPECTED DISPLACEMENT | 2 | FEET H2O
FEET OF | TEST | HEAD | HEAD
WATER | ELAPSED | CHANGE | RATIO
TIME
(FEET) | (MIN) | (FEET)
15.603 | 0 | 1.864 | 1
15.673 | 0.0020833 | 1.794 | 0.96245
16.056 | 0.0041667 | 1.411 | 0.75697
16.166 | 0.00625 | 1.301 | 0.69796
16.018 | 0.0083333 | 1.449 | 0.77736
16.028 | 0.010417 | 1.439 | 0.772
16.074 | 0.0125 | 1.393 | 0.74732
16.1 | 0.014583 | 1.367 | 0.73337
16.177 | 0.016667 | 1.29 | 0.69206
16.24 | 0.01875 | 1.227 | 0.65826
16.322 | 0.020833 | 1.145 | 0.61427
16.392 | 0.022917 | 1.075 | 0.57672
16.453 | 0.025 | 1.014 | 0.54399
16.507 | 0.027083 | 0.96 | 0.51502
16.556 | 0.029167 | 0.911 | 0.48873
16.6 | 0.03125 | 0.867 | 0.46513
16.621 | 0.033333 | 0.846 | 0.45386
16.659 | 0.035417 | 0.808 | 0.43348
16.696 | 0.0375 | 0.771 | 0.41363
16.729 | 0.039583 | 0.738 | 0.39592
16.761 | 0.041667 | 0.706 | 0.37876
16.792 | 0.04375 | 0.675 | 0.36212
16.82 | 0.045833 | 0.647 | 0.3471
16.848 | 0.047917 | 0.619 | 0.33208
16.874 | 0.05 | 0.593 | 0.31813
16.885 | 0.052083 | 0.582 | 0.31223
16.909 | 0.054167 | 0.558 | 0.29936
16.93 | 0.05625 | 0.537 | 0.28809
16.951 | 0.058333 | 0.516 | 0.27682
16.972 | 0.060417 | 0.495 | 0.26556
16.988 | 0.0625 | 0.479 | 0.25697
17.004 | 0.064583 | 0.463 | 0.24839
17.021 | 0.066667 | 0.446 | 0.23927
17.028 | 0.06875 | 0.439 | 0.23552
17.042 | 0.070833 | 0.425 | 0.228
17.056 | 0.072917 | 0.411 | 0.22049
17.07 | 0.075 | 0.397 | 0.21298
17.081 | 0.077083 | 0.386 | 0.20708
17.091 | 0.079167 | 0.376 | 0.20172
17.105 | 0.08125 | 0.362 | 0.19421
17.114 | 0.083333 | 0.353 | 0.18938
17.124 | 0.085417 | 0.343 | 0.18401
17.128 | 0.0875 | 0.339 | 0.18187
17.135 | 0.089583 | 0.332 | 0.17811
17.145 | 0.091667 | 0.322 | 0.17275
17.154 | 0.09375 | 0.313 | 0.16792
17.159 | 0.095833 | 0.308 | 0.16524
17.168 | 0.097917 | 0.299 | 0.16041
17.173 | 0.1 | 0.294 | 0.15773
17.18 | 0.10208 | 0.287 | 0.15397
17.187 | 0.10417 | 0.28 | 0.15021
17.189 | 0.10625 | 0.278 | 0.14914
17.196 | 0.10833 | 0.271 | 0.14539
17.201 | 0.11042 | 0.266 | 0.1427
17.208 | 0.1125 | 0.259 | 0.13895
17.212 | 0.11458 | 0.255 | 0.1368
17.217 | 0.11667 | 0.25 | 0.13412
17.224 | 0.11875 | 0.243 | 0.13036
17.226 | 0.12083 | 0.241 | 0.12929
17.231 | 0.12292 | 0.236 | 0.12661
17.233 | 0.125 | 0.234 | 0.12554
17.238 | 0.12708 | 0.229 | 0.12285
17.24 | 0.12917 | 0.227 | 0.12178
17.245 | 0.13125 | 0.222 | 0.1191
17.25 | 0.13333 | 0.217 | 0.11642
17.252 | 0.13542 | 0.215 | 0.11534
17.257 | 0.1375 | 0.21 | 0.11266
17.259 | 0.13958 | 0.208 | 0.11159
17.261 | 0.14167 | 0.206 | 0.11052
17.264 | 0.14375 | 0.203 | 0.10891
17.266 | 0.14583 | 0.201 | 0.10783
17.271 | 0.14792 | 0.196 | 0.10515
17.273 | 0.15 | 0.194 | 0.10408
17.275 | 0.15208 | 0.192 | 0.103
17.28 | 0.15417 | 0.187 | 0.10032
17.28 | 0.15625 | 0.187 | 0.10032
17.285 | 0.15833 | 0.182 | 0.097639
17.285 | 0.16042 | 0.182 | 0.097639
17.289 | 0.1625 | 0.178 | 0.095494
17.292 | 0.16458 | 0.175 | 0.093884
17.292 | 0.16667 | 0.175 | 0.093884
17.294 | 0.16875 | 0.173 | 0.092811
17.296 | 0.17083 | 0.171 | 0.091738
17.299 | 0.17292 | 0.168 | 0.090129
17.299 | 0.175 | 0.168 | 0.090129
17.301 | 0.17708 | 0.166 | 0.089056
17.301 | 0.17917 | 0.166 | 0.089056
17.306 | 0.18125 | 0.161 | 0.086373
17.308 | 0.18333 | 0.159 | 0.0853
17.31 | 0.18542 | 0.157 | 0.084227
17.31 | 0.1875 | 0.157 | 0.084227
17.313 | 0.18958 | 0.154 | 0.082618
17.315 | 0.19167 | 0.152 | 0.081545
17.317 | 0.19375 | 0.15 | 0.080472
17.317 | 0.19583 | 0.15 | 0.080472
17.32 | 0.19792 | 0.147 | 0.078863
17.32 | 0.2 | 0.147 | 0.078863
17.322 | 0.20208 | 0.145 | 0.07779
17.324 | 0.20417 | 0.143 | 0.076717
17.324 | 0.20625 | 0.143 | 0.076717
17.329 | 0.20833 | 0.138 | 0.074034
17.329 | 0.21042 | 0.138 | 0.074034
17.331 | 0.2125 | 0.136 | 0.072961
17.331 | 0.21458 | 0.136 | 0.072961
17.331 | 0.21667 | 0.136 | 0.072961
17.331 | 0.21875 | 0.136 | 0.072961
17.334 | 0.22083 | 0.133 | 0.071352
17.336 | 0.22292 | 0.131 | 0.070279
17.336 | 0.225 | 0.131 | 0.070279
17.338 | 0.22708 | 0.129 | 0.069206
17.341 | 0.22917 | 0.126 | 0.067597
17.341 | 0.23125 | 0.126 | 0.067597
17.343 | 0.23333 | 0.124 | 0.066524
17.343 | 0.23542 | 0.124 | 0.066524
17.346 | 0.2375 | 0.121 | 0.064914
17.346 | 0.23958 | 0.121 | 0.064914
17.345 | 0.24167 | 0.122 | 0.065451
17.348 | 0.24375 | 0.119 | 0.063841
17.35 | 0.24583 | 0.117 | 0.062768
17.35 | 0.24792 | 0.117 | 0.062768
17.353 | 0.25 | 0.114 | 0.061159
17.353 | 0.25208 | 0.114 | 0.061159
17.35 | 0.25417 | 0.117 | 0.062768
17.353 | 0.25625 | 0.114 | 0.061159
17.355 | 0.25833 | 0.112 | 0.060086
17.355 | 0.26042 | 0.112 | 0.060086
17.357 | 0.2625 | 0.11 | 0.059013
17.357 | 0.26458 | 0.11 | 0.059013
17.357 | 0.26667 | 0.11 | 0.059013
17.357 | 0.26875 | 0.11 | 0.059013
17.36 | 0.27083 | 0.107 | 0.057403
17.36 | 0.27292 | 0.107 | 0.057403
17.362 | 0.275 | 0.105 | 0.05633
17.362 | 0.27708 | 0.105 | 0.05633
17.364 | 0.27917 | 0.103 | 0.055258
17.362 | 0.28125 | 0.105 | 0.05633
17.364 | 0.28333 | 0.103 | 0.055258
17.364 | 0.28542 | 0.103 | 0.055258
17.367 | 0.2875 | 0.1 | 0.053648
17.367 | 0.28958 | 0.1 | 0.053648
17.367 | 0.29167 | 0.1 | 0.053648
17.367 | 0.29375 | 0.1 | 0.053648
17.369 | 0.29583 | 0.098 | 0.052575
17.369 | 0.29792 | 0.098 | 0.052575
17.371 | 0.3 | 0.096 | 0.051502
17.369 | 0.30208 | 0.098 | 0.052575
17.369 | 0.30417 | 0.098 | 0.052575
17.371 | 0.30625 | 0.096 | 0.051502
17.371 | 0.30833 | 0.096 | 0.051502
17.374 | 0.31042 | 0.093 | 0.049893
17.374 | 0.3125 | 0.093 | 0.049893
17.374 | 0.31458 | 0.093 | 0.049893
17.374 | 0.31667 | 0.093 | 0.049893
17.376 | 0.31875 | 0.091 | 0.04882
17.376 | 0.32083 | 0.091 | 0.04882
17.376 | 0.32292 | 0.091 | 0.04882
17.378 | 0.325 | 0.089 | 0.047747
17.378 | 0.32708 | 0.089 | 0.047747
17.381 | 0.32917 | 0.086 | 0.046137
17.381 | 0.33125 | 0.086 | 0.046137
17.378 | 0.33333 | 0.089 | 0.047747
17.381 | 0.33542 | 0.086 | 0.046137
17.381 | 0.3375 | 0.086 | 0.046137
17.381 | 0.33958 | 0.086 | 0.046137
17.383 | 0.34167 | 0.084 | 0.045064
17.383 | 0.34375 | 0.084 | 0.045064
17.383 | 0.34583 | 0.084 | 0.045064
17.383 | 0.34792 | 0.084 | 0.045064
17.383 | 0.35 | 0.084 | 0.045064
17.383 | 0.35208 | 0.084 | 0.045064
17.385 | 0.35417 | 0.082 | 0.043991
17.385 | 0.35625 | 0.082 | 0.043991
17.385 | 0.35833 | 0.082 | 0.043991
17.388 | 0.36042 | 0.079 | 0.042382
17.385 | 0.3625 | 0.082 | 0.043991
17.385 | 0.36458 | 0.082 | 0.043991
17.388 | 0.36667 | 0.079 | 0.042382
17.39 | 0.36875 | 0.077 | 0.041309
17.39 | 0.37083 | 0.077 | 0.041309
17.39 | 0.37292 | 0.077 | 0.041309
17.388 | 0.375 | 0.079 | 0.042382
17.39 | 0.37708 | 0.077 | 0.041309
17.39 | 0.37917 | 0.077 | 0.041309
17.39 | 0.38125 | 0.077 | 0.041309
17.39 | 0.38333 | 0.077 | 0.041309
17.392 | 0.38542 | 0.075 | 0.040236
17.392 | 0.3875 | 0.075 | 0.040236
17.392 | 0.38958 | 0.075 | 0.040236
17.392 | 0.39167 | 0.075 | 0.040236
17.392 | 0.39375 | 0.075 | 0.040236
17.395 | 0.39583 | 0.072 | 0.038627
17.395 | 0.39792 | 0.072 | 0.038627
17.395 | 0.4 | 0.072 | 0.038627
17.395 | 0.40208 | 0.072 | 0.038627
17.397 | 0.40417 | 0.07 | 0.037554
17.397 | 0.40625 | 0.07 | 0.037554
17.397 | 0.40833 | 0.07 | 0.037554
17.397 | 0.41042 | 0.07 | 0.037554
17.399 | 0.4125 | 0.068 | 0.036481
17.399 | 0.41458 | 0.068 | 0.036481
17.399 | 0.41667 | 0.068 | 0.036481
17.399 | 0.41875 | 0.068 | 0.036481
17.397 | 0.42083 | 0.07 | 0.037554
17.399 | 0.42292 | 0.068 | 0.036481
17.399 | 0.425 | 0.068 | 0.036481
17.399 | 0.42708 | 0.068 | 0.036481
17.402 | 0.42917 | 0.065 | 0.034871
17.402 | 0.43125 | 0.065 | 0.034871
17.402 | 0.43333 | 0.065 | 0.034871
17.402 | 0.43542 | 0.065 | 0.034871
17.402 | 0.4375 | 0.065 | 0.034871
17.402 | 0.43958 | 0.065 | 0.034871
17.404 | 0.44167 | 0.063 | 0.033798
17.402 | 0.44375 | 0.065 | 0.034871
17.404 | 0.44583 | 0.063 | 0.033798
17.404 | 0.44792 | 0.063 | 0.033798
17.404 | 0.45 | 0.063 | 0.033798
17.406 | 0.45208 | 0.061 | 0.032725
17.406 | 0.45417 | 0.061 | 0.032725
17.406 | 0.45625 | 0.061 | 0.032725
17.409 | 0.45833 | 0.058 | 0.031116
17.406 | 0.46042 | 0.061 | 0.032725
17.406 | 0.4625 | 0.061 | 0.032725
17.409 | 0.46458 | 0.058 | 0.031116
17.406 | 0.46667 | 0.061 | 0.032725
17.409 | 0.46875 | 0.058 | 0.031116
17.409 | 0.47083 | 0.058 | 0.031116
17.411 | 0.47292 | 0.056 | 0.030043
17.409 | 0.475 | 0.058 | 0.031116
17.411 | 0.47708 | 0.056 | 0.030043
17.411 | 0.47917 | 0.056 | 0.030043
17.411 | 0.48125 | 0.056 | 0.030043
17.411 | 0.48333 | 0.056 | 0.030043
17.411 | 0.48542 | 0.056 | 0.030043
17.411 | 0.4875 | 0.056 | 0.030043
17.413 | 0.48958 | 0.054 | 0.02897
17.413 | 0.49167 | 0.054 | 0.02897
17.413 | 0.49375 | 0.054 | 0.02897
17.413 | 0.49583 | 0.054 | 0.02897
17.413 | 0.49792 | 0.054 | 0.02897
17.413 | 0.5 | 0.054 | 0.02897
17.413 | 0.50208 | 0.054 | 0.02897
17.416 | 0.50417 | 0.051 | 0.027361
17.416 | 0.50625 | 0.051 | 0.027361
17.416 | 0.50833 | 0.051 | 0.027361
17.416 | 0.51042 | 0.051 | 0.027361
17.416 | 0.5125 | 0.051 | 0.027361
17.416 | 0.51458 | 0.051 | 0.027361
17.418 | 0.51667 | 0.049 | 0.026288
17.416 | 0.51875 | 0.051 | 0.027361
17.416 | 0.52083 | 0.051 | 0.027361
17.418 | 0.52292 | 0.049 | 0.026288
17.416 | 0.525 | 0.051 | 0.027361
17.418 | 0.52708 | 0.049 | 0.026288
17.418 | 0.52917 | 0.049 | 0.026288
17.418 | 0.53125 | 0.049 | 0.026288
17.418 | 0.53333 | 0.049 | 0.026288
17.418 | 0.53542 | 0.049 | 0.026288
17.418 | 0.5375 | 0.049 | 0.026288
17.418 | 0.53958 | 0.049 | 0.026288
17.42 | 0.54167 | 0.047 | 0.025215
17.42 | 0.54375 | 0.047 | 0.025215
17.418 | 0.54583 | 0.049 | 0.026288
17.42 | 0.54792 | 0.047 | 0.025215
17.423 | 0.55 | 0.044 | 0.023605
17.42 | 0.55208 | 0.047 | 0.025215
17.42 | 0.55417 | 0.047 | 0.025215
17.42 | 0.55625 | 0.047 | 0.025215
17.423 | 0.55833 | 0.044 | 0.023605
17.42 | 0.56042 | 0.047 | 0.025215
17.423 | 0.5625 | 0.044 | 0.023605
17.418 | 0.56458 | 0.049 | 0.026288
17.423 | 0.56667 | 0.044 | 0.023605
17.42 | 0.56875 | 0.047 | 0.025215
17.42 | 0.57083 | 0.047 | 0.025215
17.42 | 0.57292 | 0.047 | 0.025215
17.42 | 0.575 | 0.047 | 0.025215
17.423 | 0.57708 | 0.044 | 0.023605
17.423 | 0.57917 | 0.044 | 0.023605
17.423 | 0.58125 | 0.044 | 0.023605
17.42 | 0.58333 | 0.047 | 0.025215
17.423 | 0.58542 | 0.044 | 0.023605
17.423 | 0.5875 | 0.044 | 0.023605
17.423 | 0.58958 | 0.044 | 0.023605
17.423 | 0.59167 | 0.044 | 0.023605
17.425 | 0.59375 | 0.042 | 0.022532
17.423 | 0.59583 | 0.044 | 0.023605
17.42 | 0.59792 | 0.047 | 0.025215
17.423 | 0.6 | 0.044 | 0.023605
17.423 | 0.60208 | 0.044 | 0.023605
17.423 | 0.60417 | 0.044 | 0.023605
17.425 | 0.60625 | 0.042 | 0.022532
17.425 | 0.60833 | 0.042 | 0.022532
17.423 | 0.61042 | 0.044 | 0.023605
17.423 | 0.6125 | 0.044 | 0.023605
17.425 | 0.61458 | 0.042 | 0.022532
17.423 | 0.61667 | 0.044 | 0.023605
17.425 | 0.61875 | 0.042 | 0.022532
17.423 | 0.62083 | 0.044 | 0.023605
17.423 | 0.62292 | 0.044 | 0.023605
17.425 | 0.625 | 0.042 | 0.022532
17.425 | 0.62708 | 0.042 | 0.022532
17.425 | 0.62917 | 0.042 | 0.022532
17.425 | 0.63125 | 0.042 | 0.022532
17.425 | 0.63333 | 0.042 | 0.022532
17.425 | 0.63542 | 0.042 | 0.022532
17.425 | 0.6375 | 0.042 | 0.022532
17.425 | 0.63958 | 0.042 | 0.022532
17.425 | 0.64167 | 0.042 | 0.022532
17.427 | 0.64375 | 0.04 | 0.021459
17.427 | 0.64583 | 0.04 | 0.021459
17.425 | 0.64792 | 0.042 | 0.022532
17.427 | 0.65 | 0.04 | 0.021459
17.427 | 0.65208 | 0.04 | 0.021459
17.427 | 0.65417 | 0.04 | 0.021459
17.427 | 0.65625 | 0.04 | 0.021459
17.427 | 0.65833 | 0.04 | 0.021459
17.427 | 0.66042 | 0.04 | 0.021459
17.427 | 0.6625 | 0.04 | 0.021459
17.427 | 0.66458 | 0.04 | 0.021459
17.427 | 0.66667 | 0.04 | 0.021459
17.427 | 0.66875 | 0.04 | 0.021459
17.427 | 0.67083 | 0.04 | 0.021459
17.425 | 0.67292 | 0.042 | 0.022532
17.43 | 0.675 | 0.037 | 0.01985
17.427 | 0.67708 | 0.04 | 0.021459
17.427 | 0.67917 | 0.04 | 0.021459
17.427 | 0.68125 | 0.04 | 0.021459
17.427 | 0.68333 | 0.04 | 0.021459
17.43 | 0.68542 | 0.037 | 0.01985
17.43 | 0.6875 | 0.037 | 0.01985
17.427 | 0.68958 | 0.04 | 0.021459
17.43 | 0.69167 | 0.037 | 0.01985
17.43 | 0.69375 | 0.037 | 0.01985
17.43 | 0.69583 | 0.037 | 0.01985
17.43 | 0.69792 | 0.037 | 0.01985
17.43 | 0.7 | 0.037 | 0.01985
17.43 | 0.70208 | 0.037 | 0.01985
17.427 | 0.70417 | 0.04 | 0.021459
17.43 | 0.70625 | 0.037 | 0.01985
17.43 | 0.70833 | 0.037 | 0.01985
17.43 | 0.71042 | 0.037 | 0.01985
17.43 | 0.7125 | 0.037 | 0.01985
17.43 | 0.71458 | 0.037 | 0.01985
17.432 | 0.71667 | 0.035 | 0.018777
17.43 | 0.71875 | 0.037 | 0.01985
17.43 | 0.72083 | 0.037 | 0.01985
17.432 | 0.72292 | 0.035 | 0.018777
17.43 | 0.725 | 0.037 | 0.01985
17.432 | 0.72708 | 0.035 | 0.018777
17.432 | 0.72917 | 0.035 | 0.018777
17.432 | 0.73125 | 0.035 | 0.018777
17.432 | 0.73333 | 0.035 | 0.018777
17.432 | 0.73542 | 0.035 | 0.018777
17.432 | 0.7375 | 0.035 | 0.018777
17.432 | 0.73958 | 0.035 | 0.018777
17.432 | 0.74167 | 0.035 | 0.018777
17.432 | 0.74375 | 0.035 | 0.018777
17.432 | 0.74583 | 0.035 | 0.018777
17.432 | 0.74792 | 0.035 | 0.018777
17.432 | 0.75 | 0.035 | 0.018777
17.432 | 0.75208 | 0.035 | 0.018777
17.434 | 0.75417 | 0.033 | 0.017704
17.434 | 0.75625 | 0.033 | 0.017704
17.434 | 0.75833 | 0.033 | 0.017704
17.434 | 0.76042 | 0.033 | 0.017704
17.434 | 0.7625 | 0.033 | 0.017704
17.434 | 0.76458 | 0.033 | 0.017704
17.434 | 0.76667 | 0.033 | 0.017704
17.434 | 0.76875 | 0.033 | 0.017704
17.434 | 0.77083 | 0.033 | 0.017704
17.434 | 0.77292 | 0.033 | 0.017704
17.432 | 0.775 | 0.035 | 0.018777
17.434 | 0.77708 | 0.033 | 0.017704
17.434 | 0.77917 | 0.033 | 0.017704
17.434 | 0.78125 | 0.033 | 0.017704
17.434 | 0.78333 | 0.033 | 0.017704
17.434 | 0.78542 | 0.033 | 0.017704
17.434 | 0.7875 | 0.033 | 0.017704
17.437 | 0.78958 | 0.03 | 0.016094
17.437 | 0.79167 | 0.03 | 0.016094
17.434 | 0.79375 | 0.033 | 0.017704
17.434 | 0.79583 | 0.033 | 0.017704
17.437 | 0.79792 | 0.03 | 0.016094
17.437 | 0.8 | 0.03 | 0.016094
17.437 | 0.80208 | 0.03 | 0.016094
17.434 | 0.80417 | 0.033 | 0.017704
17.437 | 0.80625 | 0.03 | 0.016094
17.437 | 0.80833 | 0.03 | 0.016094
17.437 | 0.81042 | 0.03 | 0.016094
17.437 | 0.8125 | 0.03 | 0.016094
17.437 | 0.81458 | 0.03 | 0.016094
17.437 | 0.81667 | 0.03 | 0.016094
17.437 | 0.81875 | 0.03 | 0.016094
17.434 | 0.82083 | 0.033 | 0.017704
17.437 | 0.82292 | 0.03 | 0.016094
17.437 | 0.825 | 0.03 | 0.016094
17.437 | 0.82708 | 0.03 | 0.016094
17.437 | 0.82917 | 0.03 | 0.016094
17.437 | 0.83125 | 0.03 | 0.016094
17.439 | 0.83333 | 0.028 | 0.015021
17.439 | 0.83542 | 0.028 | 0.015021
17.437 | 0.8375 | 0.03 | 0.016094
17.437 | 0.83958 | 0.03 | 0.016094
17.437 | 0.84167 | 0.03 | 0.016094
17.437 | 0.84375 | 0.03 | 0.016094
17.437 | 0.84583 | 0.03 | 0.016094
17.439 | 0.84792 | 0.028 | 0.015021
17.437 | 0.85 | 0.03 | 0.016094
17.437 | 0.85208 | 0.03 | 0.016094
17.437 | 0.85417 | 0.03 | 0.016094
17.437 | 0.85625 | 0.03 | 0.016094
17.437 | 0.85833 | 0.03 | 0.016094
17.439 | 0.86042 | 0.028 | 0.015021
17.437 | 0.8625 | 0.03 | 0.016094
17.439 | 0.86458 | 0.028 | 0.015021
17.439 | 0.86667 | 0.028 | 0.015021
17.439 | 0.86875 | 0.028 | 0.015021
17.439 | 0.87083 | 0.028 | 0.015021
17.439 | 0.87292 | 0.028 | 0.015021
17.439 | 0.875 | 0.028 | 0.015021
17.439 | 0.87708 | 0.028 | 0.015021
17.439 | 0.87917 | 0.028 | 0.015021
17.439 | 0.88125 | 0.028 | 0.015021
17.439 | 0.88333 | 0.028 | 0.015021
17.439 | 0.88542 | 0.028 | 0.015021
17.441 | 0.8875 | 0.026 | 0.013948
17.441 | 0.88958 | 0.026 | 0.013948
17.439 | 0.89167 | 0.028 | 0.015021
17.439 | 0.89375 | 0.028 | 0.015021
17.437 | 0.89583 | 0.03 | 0.016094
17.439 | 0.89792 | 0.028 | 0.015021
17.439 | 0.9 | 0.028 | 0.015021
17.439 | 0.90208 | 0.028 | 0.015021
17.439 | 0.90417 | 0.028 | 0.015021
17.439 | 0.90625 | 0.028 | 0.015021
17.439 | 0.90833 | 0.028 | 0.015021
17.439 | 0.91042 | 0.028 | 0.015021
17.439 | 0.9125 | 0.028 | 0.015021
17.439 | 0.91458 | 0.028 | 0.015021
17.439 | 0.91667 | 0.028 | 0.015021
17.441 | 0.91875 | 0.026 | 0.013948
17.439 | 0.92083 | 0.028 | 0.015021
17.441 | 0.92292 | 0.026 | 0.013948
17.439 | 0.925 | 0.028 | 0.015021
17.439 | 0.92708 | 0.028 | 0.015021
17.439 | 0.92917 | 0.028 | 0.015021
17.439 | 0.93125 | 0.028 | 0.015021
17.439 | 0.93333 | 0.028 | 0.015021
17.439 | 0.93542 | 0.028 | 0.015021
17.441 | 0.9375 | 0.026 | 0.013948
17.439 | 0.93958 | 0.028 | 0.015021
17.439 | 0.94167 | 0.028 | 0.015021
17.439 | 0.94375 | 0.028 | 0.015021
17.439 | 0.94583 | 0.028 | 0.015021
17.439 | 0.94792 | 0.028 | 0.015021
17.441 | 0.95 | 0.026 | 0.013948
17.441 | 0.95208 | 0.026 | 0.013948
17.439 | 0.95417 | 0.028 | 0.015021
17.439 | 0.95625 | 0.028 | 0.015021
17.439 | 0.95833 | 0.028 | 0.015021
17.441 | 0.96042 | 0.026 | 0.013948
17.439 | 0.9625 | 0.028 | 0.015021
17.439 | 0.96458 | 0.028 | 0.015021
17.439 | 0.96667 | 0.028 | 0.015021
17.441 | 0.96875 | 0.026 | 0.013948
17.441 | 0.97083 | 0.026 | 0.013948
17.441 | 0.97292 | 0.026 | 0.013948
17.441 | 0.975 | 0.026 | 0.013948
17.441 | 0.97708 | 0.026 | 0.013948
17.441 | 0.97917 | 0.026 | 0.013948
17.441 | 0.98125 | 0.026 | 0.013948
17.441 | 0.98333 | 0.026 | 0.013948
17.444 | 0.98542 | 0.023 | 0.012339
17.441 | 0.9875 | 0.026 | 0.013948
17.444 | 0.98958 | 0.023 | 0.012339
17.441 | 0.99167 | 0.026 | 0.013948
17.441 | 0.99375 | 0.026 | 0.013948
17.441 | 0.99583 | 0.026 | 0.013948
17.441 | 0.99792 | 0.026 | 0.013948
17.441 | 1 | 0.026 | 0.013948
17.439 | 1.0021 | 0.028 | 0.015021
17.441 | 1.0042 | 0.026 | 0.013948
17.441 | 1.0063 | 0.026 | 0.013948
17.444 | 1.0083 | 0.023 | 0.012339
17.441 | 1.0104 | 0.026 | 0.013948
17.441 | 1.0125 | 0.026 | 0.013948
17.441 | 1.0146 | 0.026 | 0.013948
17.444 | 1.0167 | 0.023 | 0.012339
17.444 | 1.0188 | 0.023 | 0.012339
17.444 | 1.0208 | 0.023 | 0.012339
17.441 | 1.0229 | 0.026 | 0.013948
17.444 | 1.025 | 0.023 | 0.012339
17.444 | 1.0271 | 0.023 | 0.012339
17.444 | 1.0292 | 0.023 | 0.012339
17.444 | 1.0312 | 0.023 | 0.012339
17.444 | 1.0333 | 0.023 | 0.012339
17.444 | 1.0354 | 0.023 | 0.012339
17.444 | 1.0375 | 0.023 | 0.012339
17.446 | 1.0396 | 0.021 | 0.011266
17.444 | 1.0417 | 0.023 | 0.012339
17.444 | 1.0437 | 0.023 | 0.012339
17.444 | 1.0458 | 0.023 | 0.012339
17.444 | 1.0479 | 0.023 | 0.012339
17.444 | 1.05 | 0.023 | 0.012339
17.444 | 1.0521 | 0.023 | 0.012339
17.444 | 1.0542 | 0.023 | 0.012339
17.446 | 1.0562 | 0.021 | 0.011266
17.446 | 1.0583 | 0.021 | 0.011266
17.444 | 1.0604 | 0.023 | 0.012339
17.444 | 1.0625 | 0.023 | 0.012339
17.444 | 1.0646 | 0.023 | 0.012339
17.444 | 1.0667 | 0.023 | 0.012339
17.444 | 1.0688 | 0.023 | 0.012339
17.444 | 1.0708 | 0.023 | 0.012339
17.446 | 1.0729 | 0.021 | 0.011266
17.446 | 1.075 | 0.021 | 0.011266
17.444 | 1.0771 | 0.023 | 0.012339
17.444 | 1.0792 | 0.023 | 0.012339
17.446 | 1.0813 | 0.021 | 0.011266
17.444 | 1.0833 | 0.023 | 0.012339
17.446 | 1.0854 | 0.021 | 0.011266
17.446 | 1.0875 | 0.021 | 0.011266
17.444 | 1.0896 | 0.023 | 0.012339
17.446 | 1.0917 | 0.021 | 0.011266
17.446 | 1.0938 | 0.021 | 0.011266
17.446 | 1.0958 | 0.021 | 0.011266
17.446 | 1.0979 | 0.021 | 0.011266
17.446 | 1.1 | 0.021 | 0.011266
17.446 | 1.1021 | 0.021 | 0.011266
17.446 | 1.1042 | 0.021 | 0.011266
17.446 | 1.1062 | 0.021 | 0.011266
17.446 | 1.1083 | 0.021 | 0.011266
17.446 | 1.1104 | 0.021 | 0.011266
17.446 | 1.1125 | 0.021 | 0.011266
17.446 | 1.1146 | 0.021 | 0.011266
17.446 | 1.1167 | 0.021 | 0.011266
17.446 | 1.1187 | 0.021 | 0.011266
17.446 | 1.1208 | 0.021 | 0.011266
17.446 | 1.1229 | 0.021 | 0.011266
17.446 | 1.125 | 0.021 | 0.011266
17.446 | 1.1271 | 0.021 | 0.011266
17.446 | 1.1292 | 0.021 | 0.011266
17.446 | 1.1313 | 0.021 | 0.011266
17.446 | 1.1333 | 0.021 | 0.011266
17.448 | 1.1354 | 0.019 | 0.010193
17.446 | 1.1375 | 0.021 | 0.011266
17.448 | 1.1396 | 0.019 | 0.010193
17.446 | 1.1417 | 0.021 | 0.011266
17.446 | 1.1438 | 0.021 | 0.011266
17.446 | 1.1458 | 0.021 | 0.011266
17.448 | 1.1479 | 0.019 | 0.010193
17.446 | 1.15 | 0.021 | 0.011266
17.446 | 1.1521 | 0.021 | 0.011266
17.446 | 1.1542 | 0.021 | 0.011266
17.446 | 1.1562 | 0.021 | 0.011266
17.446 | 1.1583 | 0.021 | 0.011266
17.446 | 1.1604 | 0.021 | 0.011266
17.448 | 1.1625 | 0.019 | 0.010193
17.446 | 1.1646 | 0.021 | 0.011266
17.446 | 1.1667 | 0.021 | 0.011266
17.446 | 1.1688 | 0.021 | 0.011266
17.446 | 1.1708 | 0.021 | 0.011266
17.446 | 1.1729 | 0.021 | 0.011266
17.448 | 1.175 | 0.019 | 0.010193
17.448 | 1.1771 | 0.019 | 0.010193
17.446 | 1.1792 | 0.021 | 0.011266
17.446 | 1.1813 | 0.021 | 0.011266
17.446 | 1.1833 | 0.021 | 0.011266
17.446 | 1.1854 | 0.021 | 0.011266
17.446 | 1.1875 | 0.021 | 0.011266
17.446 | 1.1896 | 0.021 | 0.011266
17.446 | 1.1917 | 0.021 | 0.011266
17.446 | 1.1938 | 0.021 | 0.011266
17.446 | 1.1958 | 0.021 | 0.011266
17.446 | 1.1979 | 0.021 | 0.011266
17.446 | 1.2 | 0.021 | 0.011266
17.446 | 1.2021 | 0.021 | 0.011266
17.444 | 1.2042 | 0.023 | 0.012339
17.446 | 1.2063 | 0.021 | 0.011266
17.444 | 1.2083 | 0.023 | 0.012339
17.446 | 1.2104 | 0.021 | 0.011266
17.446 | 1.2125 | 0.021 | 0.011266
17.444 | 1.2146 | 0.023 | 0.012339
17.446 | 1.2167 | 0.021 | 0.011266
17.446 | 1.2188 | 0.021 | 0.011266
17.446 | 1.2208 | 0.021 | 0.011266
17.446 | 1.2229 | 0.021 | 0.011266
17.444 | 1.225 | 0.023 | 0.012339
17.444 | 1.2271 | 0.023 | 0.012339
17.444 | 1.2292 | 0.023 | 0.012339
17.444 | 1.2313 | 0.023 | 0.012339
17.446 | 1.2333 | 0.021 | 0.011266
17.446 | 1.2354 | 0.021 | 0.011266
17.446 | 1.2375 | 0.021 | 0.011266
17.444 | 1.2396 | 0.023 | 0.012339
17.448 | 1.2417 | 0.019 | 0.010193
17.446 | 1.2438 | 0.021 | 0.011266
17.446 | 1.2458 | 0.021 | 0.011266
17.446 | 1.2479 | 0.021 | 0.011266
17.448 | 1.25 | 0.019 | 0.010193
17.446 | 1.2521 | 0.021 | 0.011266
17.448 | 1.2542 | 0.019 | 0.010193
17.448 | 1.2563 | 0.019 | 0.010193
17.451 | 1.2583 | 0.016 | 0.0085837
17.448 | 1.2604 | 0.019 | 0.010193
17.448 | 1.2625 | 0.019 | 0.010193
17.448 | 1.2646 | 0.019 | 0.010193
17.451 | 1.2667 | 0.016 | 0.0085837
17.451 | 1.2688 | 0.016 | 0.0085837
17.451 | 1.2708 | 0.016 | 0.0085837
17.453 | 1.2729 | 0.014 | 0.0075107
17.451 | 1.275 | 0.016 | 0.0085837
17.451 | 1.2771 | 0.016 | 0.0085837
17.451 | 1.2792 | 0.016 | 0.0085837
17.451 | 1.2813 | 0.016 | 0.0085837
17.451 | 1.2833 | 0.016 | 0.0085837
17.451 | 1.2854 | 0.016 | 0.0085837
17.451 | 1.2875 | 0.016 | 0.0085837
17.451 | 1.2896 | 0.016 | 0.0085837
17.451 | 1.2917 | 0.016 | 0.0085837
17.451 | 1.2938 | 0.016 | 0.0085837
17.453 | 1.2958 | 0.014 | 0.0075107
17.453 | 1.2979 | 0.014 | 0.0075107
17.453 | 1.3 | 0.014 | 0.0075107
17.453 | 1.3021 | 0.014 | 0.0075107
17.453 | 1.3042 | 0.014 | 0.0075107
17.455 | 1.3063 | 0.012 | 0.0064378
17.453 | 1.3083 | 0.014 | 0.0075107
17.453 | 1.3104 | 0.014 | 0.0075107
17.453 | 1.3125 | 0.014 | 0.0075107
17.453 | 1.3146 | 0.014 | 0.0075107
17.453 | 1.3167 | 0.014 | 0.0075107
17.453 | 1.3188 | 0.014 | 0.0075107
17.455 | 1.3208 | 0.012 | 0.0064378
17.455 | 1.3229 | 0.012 | 0.0064378
17.455 | 1.325 | 0.012 | 0.0064378
17.453 | 1.3271 | 0.014 | 0.0075107
17.453 | 1.3292 | 0.014 | 0.0075107
17.453 | 1.3313 | 0.014 | 0.0075107
17.453 | 1.3333 | 0.014 | 0.0075107
17.453 | 1.3354 | 0.014 | 0.0075107
17.453 | 1.3375 | 0.014 | 0.0075107
17.453 | 1.3396 | 0.014 | 0.0075107
17.453 | 1.3417 | 0.014 | 0.0075107
17.453 | 1.3438 | 0.014 | 0.0075107
17.453 | 1.3458 | 0.014 | 0.0075107
17.453 | 1.3479 | 0.014 | 0.0075107
17.453 | 1.35 | 0.014 | 0.0075107
17.451 | 1.3521 | 0.016 | 0.0085837
17.453 | 1.3542 | 0.014 | 0.0075107
17.451 | 1.3563 | 0.016 | 0.0085837
17.453 | 1.3583 | 0.014 | 0.0075107
17.453 | 1.3604 | 0.014 | 0.0075107
17.451 | 1.3625 | 0.016 | 0.0085837
17.451 | 1.3646 | 0.016 | 0.0085837
17.451 | 1.3667 | 0.016 | 0.0085837
17.453 | 1.3688 | 0.014 | 0.0075107
17.451 | 1.3708 | 0.016 | 0.0085837
17.451 | 1.3729 | 0.016 | 0.0085837
17.451 | 1.375 | 0.016 | 0.0085837
17.451 | 1.3771 | 0.016 | 0.0085837
END