## DATA
FALLING HEAD TEST PZ-12D
| WELL NO. | PZ-12D
| DATE | 2018-10-18
| INITAL HEAD ON TRANSDUCER | 11.481 | FEET H2O
| INITIAL DEPTH TO WATER | 4.86 | FEET (bgs)
| CASING DIAMETER | 2 | INCHES
| SAND DIAMETER | 4 | INCHES
| TOP OF OPEN INTERVAL | 12 | FEET (bgs)
| BOTTOM OF OPEN INTERVAL | 14 | FEET (bgs)
| SATURATED THICKNESS | 2 | FEET
| WATER TABLE TO BOTTOM OF SCREEN | 2 | FEET
| OPEN INTERVAL LENGTH | 2 | FEET
| STATIC IN SCREEN? | N
| MAX. HEAD CHANGE | 1.857 | FEET
| DEPTH TO WATER AT MAX. CHANGE | 6.717 | FEET (bgs)
| HEAD AT MAX. CHANGE IN SCREEN | N
| EXPECTED DISPLACEMENT | 2 | FEET H2O
FEET OF | TEST | HEAD | HEAD
WATER | ELAPSED | CHANGE | RATIO
TIME
(FEET) | (MIN) | (FEET)
| 0 | 1.857 | 1
13.338 | 0.0041667 | 1.734 | 0.93376
13.215 | 0.0083333 | 1.727 | 0.92999
13.208 | 0.0125 | 1.743 | 0.93861
13.224 | 0.016667 | 1.734 | 0.93376
13.215 | 0.020833 | 1.724 | 0.92838
13.205 | 0.025 | 1.729 | 0.93107
13.21 | 0.029167 | 1.722 | 0.9273
13.203 | 0.033333 | 1.71 | 0.92084
13.191 | 0.0375 | 1.713 | 0.92246
13.194 | 0.041667 | 1.713 | 0.92246
13.194 | 0.045833 | 1.708 | 0.91976
13.189 | 0.05 | 1.682 | 0.90576
13.163 | 0.054167 | 1.689 | 0.90953
13.17 | 0.058333 | 1.687 | 0.90845
13.168 | 0.0625 | 1.68 | 0.90468
13.161 | 0.066667 | 1.682 | 0.90576
13.163 | 0.070833 | 1.673 | 0.90092
13.154 | 0.075 | 1.666 | 0.89715
13.147 | 0.079167 | 1.661 | 0.89445
13.142 | 0.083333 | 1.652 | 0.88961
13.133 | 0.0875 | 1.652 | 0.88961
13.133 | 0.091667 | 1.642 | 0.88422
13.123 | 0.095833 | 1.642 | 0.88422
13.123 | 0.1 | 1.635 | 0.88045
13.116 | 0.10417 | 1.633 | 0.87938
13.114 | 0.10833 | 1.626 | 0.87561
13.107 | 0.1125 | 1.621 | 0.87291
13.102 | 0.11667 | 1.617 | 0.87076
13.098 | 0.12083 | 1.612 | 0.86807
13.093 | 0.125 | 1.607 | 0.86537
13.088 | 0.12917 | 1.603 | 0.86322
13.084 | 0.13333 | 1.6 | 0.8616
13.081 | 0.1375 | 1.593 | 0.85784
13.074 | 0.14167 | 1.589 | 0.85568
13.07 | 0.14583 | 1.582 | 0.85191
13.063 | 0.15 | 1.579 | 0.8503
13.06 | 0.15417 | 1.577 | 0.84922
13.058 | 0.15833 | 1.57 | 0.84545
13.051 | 0.1625 | 1.565 | 0.84276
13.046 | 0.16667 | 1.563 | 0.84168
13.044 | 0.17083 | 1.563 | 0.84168
13.044 | 0.175 | 1.554 | 0.83683
13.035 | 0.17917 | 1.549 | 0.83414
13.03 | 0.18333 | 1.544 | 0.83145
13.025 | 0.1875 | 1.542 | 0.83037
13.023 | 0.19167 | 1.537 | 0.82768
13.018 | 0.19583 | 1.535 | 0.8266
13.016 | 0.2 | 1.528 | 0.82283
13.009 | 0.20417 | 1.523 | 0.82014
13.004 | 0.20833 | 1.521 | 0.81906
13.002 | 0.2125 | 1.514 | 0.81529
12.995 | 0.21667 | 1.512 | 0.81422
12.993 | 0.22083 | 1.5 | 0.80775
12.981 | 0.225 | 1.498 | 0.80668
12.979 | 0.22917 | 1.491 | 0.80291
12.972 | 0.23333 | 1.5 | 0.80775
12.981 | 0.2375 | 1.477 | 0.79537
12.958 | 0.24167 | 1.484 | 0.79914
12.965 | 0.24583 | 1.481 | 0.79752
12.962 | 0.25 | 1.474 | 0.79375
12.955 | 0.25417 | 1.472 | 0.79268
12.953 | 0.25833 | 1.47 | 0.7916
12.951 | 0.2625 | 1.465 | 0.78891
12.946 | 0.26667 | 1.46 | 0.78621
12.941 | 0.27083 | 1.455 | 0.78352
12.936 | 0.275 | 1.453 | 0.78244
12.934 | 0.27917 | 1.448 | 0.77975
12.929 | 0.28333 | 1.444 | 0.7776
12.925 | 0.2875 | 1.437 | 0.77383
12.918 | 0.29167 | 1.434 | 0.77221
12.915 | 0.29583 | 1.427 | 0.76844
12.908 | 0.3 | 1.42 | 0.76467
12.901 | 0.30417 | 1.416 | 0.76252
12.897 | 0.30833 | 1.411 | 0.75983
12.892 | 0.3125 | 1.404 | 0.75606
12.885 | 0.31667 | 1.399 | 0.75337
12.88 | 0.32083 | 1.397 | 0.75229
12.878 | 0.325 | 1.392 | 0.7496
12.873 | 0.32917 | 1.395 | 0.75121
12.876 | 0.33333 | 1.388 | 0.74744
12.869 | 0.3375 | 1.383 | 0.74475
12.864 | 0.34167 | 1.381 | 0.74367
12.862 | 0.34583 | 1.376 | 0.74098
12.857 | 0.35 | 1.371 | 0.73829
12.852 | 0.35417 | 1.369 | 0.73721
12.85 | 0.35833 | 1.367 | 0.73613
12.848 | 0.3625 | 1.362 | 0.73344
12.843 | 0.36667 | 1.36 | 0.73236
12.841 | 0.37083 | 1.355 | 0.72967
12.836 | 0.375 | 1.35 | 0.72698
12.831 | 0.37917 | 1.348 | 0.7259
12.829 | 0.38333 | 1.346 | 0.72482
12.827 | 0.3875 | 1.341 | 0.72213
12.822 | 0.39167 | 1.339 | 0.72106
12.82 | 0.39583 | 1.334 | 0.71836
12.815 | 0.4 | 1.329 | 0.71567
12.81 | 0.40417 | 1.325 | 0.71352
12.806 | 0.40833 | 1.32 | 0.71082
12.801 | 0.4125 | 1.32 | 0.71082
12.801 | 0.41667 | 1.315 | 0.70813
12.796 | 0.42083 | 1.311 | 0.70598
12.792 | 0.425 | 1.308 | 0.70436
12.789 | 0.42917 | 1.301 | 0.70059
12.782 | 0.43333 | 1.294 | 0.69682
12.775 | 0.4375 | 1.294 | 0.69682
12.775 | 0.44167 | 1.287 | 0.69305
12.768 | 0.44583 | 1.285 | 0.69198
12.766 | 0.45 | 1.285 | 0.69198
12.766 | 0.45417 | 1.283 | 0.6909
12.764 | 0.45833 | 1.28 | 0.68928
12.761 | 0.4625 | 1.283 | 0.6909
12.764 | 0.46667 | 1.273 | 0.68551
12.754 | 0.47083 | 1.269 | 0.68336
12.75 | 0.475 | 1.264 | 0.68067
12.745 | 0.47917 | 1.264 | 0.68067
12.745 | 0.48333 | 1.262 | 0.67959
12.743 | 0.4875 | 1.257 | 0.6769
12.738 | 0.49167 | 1.252 | 0.67421
12.733 | 0.49583 | 1.252 | 0.67421
12.733 | 0.5 | 1.25 | 0.67313
12.731 | 0.50417 | 1.245 | 0.67044
12.726 | 0.50833 | 1.243 | 0.66936
12.724 | 0.5125 | 1.241 | 0.66828
12.722 | 0.51667 | 1.236 | 0.66559
12.717 | 0.52083 | 1.234 | 0.66451
12.715 | 0.525 | 1.229 | 0.66182
12.71 | 0.52917 | 1.227 | 0.66074
12.708 | 0.53333 | 1.222 | 0.65805
12.703 | 0.5375 | 1.219 | 0.65644
12.7 | 0.54167 | 1.217 | 0.65536
12.698 | 0.54583 | 1.212 | 0.65267
12.693 | 0.55 | 1.208 | 0.65051
12.689 | 0.55417 | 1.208 | 0.65051
12.689 | 0.55833 | 1.203 | 0.64782
12.684 | 0.5625 | 1.201 | 0.64674
12.682 | 0.56667 | 1.198 | 0.64513
12.679 | 0.57083 | 1.194 | 0.64297
12.675 | 0.575 | 1.191 | 0.64136
12.672 | 0.57917 | 1.189 | 0.64028
12.67 | 0.58333 | 1.184 | 0.63759
12.665 | 0.5875 | 1.182 | 0.63651
12.663 | 0.59167 | 1.177 | 0.63382
12.658 | 0.59583 | 1.175 | 0.63274
12.656 | 0.6 | 1.173 | 0.63166
12.654 | 0.60417 | 1.168 | 0.62897
12.649 | 0.60833 | 1.168 | 0.62897
12.649 | 0.6125 | 1.161 | 0.6252
12.642 | 0.61667 | 1.159 | 0.62412
12.64 | 0.62083 | 1.156 | 0.62251
12.637 | 0.625 | 1.152 | 0.62036
12.633 | 0.62917 | 1.149 | 0.61874
12.63 | 0.63333 | 1.14 | 0.61389
12.621 | 0.6375 | 1.142 | 0.61497
12.623 | 0.64167 | 1.14 | 0.61389
12.621 | 0.64583 | 1.135 | 0.6112
12.616 | 0.65 | 1.135 | 0.6112
12.616 | 0.65417 | 1.131 | 0.60905
12.612 | 0.65833 | 1.126 | 0.60635
12.607 | 0.6625 | 1.119 | 0.60258
12.6 | 0.66667 | 1.119 | 0.60258
12.6 | 0.67083 | 1.117 | 0.60151
12.598 | 0.675 | 1.112 | 0.59882
12.593 | 0.67917 | 1.107 | 0.59612
12.588 | 0.68333 | 1.107 | 0.59612
12.588 | 0.6875 | 1.105 | 0.59505
12.586 | 0.69167 | 1.1 | 0.59235
12.581 | 0.69583 | 1.096 | 0.5902
12.577 | 0.7 | 1.098 | 0.59128
12.579 | 0.70417 | 1.096 | 0.5902
12.577 | 0.70833 | 1.093 | 0.58858
12.574 | 0.7125 | 1.089 | 0.58643
12.57 | 0.71667 | 1.089 | 0.58643
12.57 | 0.72083 | 1.084 | 0.58374
12.565 | 0.725 | 1.082 | 0.58266
12.563 | 0.72917 | 1.07 | 0.5762
12.551 | 0.73333 | 1.079 | 0.58104
12.56 | 0.7375 | 1.075 | 0.57889
12.556 | 0.74167 | 1.068 | 0.57512
12.549 | 0.74583 | 1.068 | 0.57512
12.549 | 0.75 | 1.065 | 0.57351
12.546 | 0.75417 | 1.061 | 0.57135
12.542 | 0.75833 | 1.056 | 0.56866
12.537 | 0.7625 | 1.061 | 0.57135
12.542 | 0.76667 | 1.058 | 0.56974
12.539 | 0.77083 | 1.054 | 0.56758
12.535 | 0.775 | 1.051 | 0.56597
12.532 | 0.77917 | 1.049 | 0.56489
12.53 | 0.78333 | 1.044 | 0.5622
12.525 | 0.7875 | 1.04 | 0.56004
12.521 | 0.79167 | 1.04 | 0.56004
12.521 | 0.79583 | 1.037 | 0.55843
12.518 | 0.8 | 1.035 | 0.55735
12.516 | 0.80417 | 1.033 | 0.55627
12.514 | 0.80833 | 1.028 | 0.55358
12.509 | 0.8125 | 1.028 | 0.55358
12.509 | 0.81667 | 1.023 | 0.55089
12.504 | 0.82083 | 1.021 | 0.54981
12.502 | 0.825 | 1.019 | 0.54873
12.5 | 0.82917 | 1.016 | 0.54712
12.497 | 0.83333 | 1.012 | 0.54496
12.493 | 0.8375 | 1.012 | 0.54496
12.493 | 0.84167 | 1.007 | 0.54227
12.488 | 0.84583 | 1.002 | 0.53958
12.483 | 0.85 | 1.002 | 0.53958
12.483 | 0.85417 | 0.998 | 0.53743
12.479 | 0.85833 | 0.995 | 0.53581
12.476 | 0.8625 | 0.991 | 0.53366
12.472 | 0.86667 | 0.988 | 0.53204
12.469 | 0.87083 | 0.988 | 0.53204
12.469 | 0.875 | 0.983 | 0.52935
12.464 | 0.87917 | 0.981 | 0.52827
12.462 | 0.88333 | 0.976 | 0.52558
12.457 | 0.8875 | 0.974 | 0.5245
12.455 | 0.89167 | 0.972 | 0.52342
12.453 | 0.89583 | 0.972 | 0.52342
12.453 | 0.9 | 0.962 | 0.51804
12.443 | 0.90417 | 0.962 | 0.51804
12.443 | 0.90833 | 0.96 | 0.51696
12.441 | 0.9125 | 0.96 | 0.51696
12.441 | 0.91667 | 0.955 | 0.51427
12.436 | 0.92083 | 0.955 | 0.51427
12.436 | 0.925 | 0.953 | 0.51319
12.434 | 0.92917 | 0.951 | 0.51212
12.432 | 0.93333 | 0.948 | 0.5105
12.429 | 0.9375 | 0.941 | 0.50673
12.422 | 0.94167 | 0.944 | 0.50835
12.425 | 0.94583 | 0.939 | 0.50565
12.42 | 0.95 | 0.939 | 0.50565
12.42 | 0.95417 | 0.937 | 0.50458
12.418 | 0.95833 | 0.932 | 0.50188
12.413 | 0.9625 | 0.934 | 0.50296
12.415 | 0.96667 | 0.927 | 0.49919
12.408 | 0.97083 | 0.927 | 0.49919
12.408 | 0.975 | 0.925 | 0.49812
12.406 | 0.97917 | 0.923 | 0.49704
12.404 | 0.98333 | 0.92 | 0.49542
12.401 | 0.9875 | 0.92 | 0.49542
12.401 | 0.99167 | 0.916 | 0.49327
12.397 | 0.99583 | 0.913 | 0.49165
12.394 | 1 | 0.906 | 0.48788
12.387 | 1.0042 | 0.911 | 0.49058
12.392 | 1.0083 | 0.906 | 0.48788
12.387 | 1.0125 | 0.904 | 0.48681
12.385 | 1.0167 | 0.902 | 0.48573
12.383 | 1.0208 | 0.897 | 0.48304
12.378 | 1.025 | 0.895 | 0.48196
12.376 | 1.0292 | 0.892 | 0.48034
12.373 | 1.0333 | 0.89 | 0.47927
12.371 | 1.0375 | 0.892 | 0.48034
12.373 | 1.0417 | 0.885 | 0.47658
12.366 | 1.0458 | 0.892 | 0.48034
12.373 | 1.05 | 0.883 | 0.4755
12.364 | 1.0542 | 0.881 | 0.47442
12.362 | 1.0583 | 0.878 | 0.47281
12.359 | 1.0625 | 0.871 | 0.46904
12.352 | 1.0667 | 0.874 | 0.47065
12.355 | 1.0708 | 0.869 | 0.46796
12.35 | 1.075 | 0.869 | 0.46796
12.35 | 1.0792 | 0.867 | 0.46688
12.348 | 1.0833 | 0.864 | 0.46527
12.345 | 1.0875 | 0.864 | 0.46527
12.345 | 1.0917 | 0.862 | 0.46419
12.343 | 1.0958 | 0.857 | 0.4615
12.338 | 1.1 | 0.855 | 0.46042
12.336 | 1.1042 | 0.853 | 0.45934
12.334 | 1.1083 | 0.853 | 0.45934
12.334 | 1.1125 | 0.848 | 0.45665
12.329 | 1.1167 | 0.846 | 0.45557
12.327 | 1.1208 | 0.846 | 0.45557
12.327 | 1.125 | 0.843 | 0.45396
12.324 | 1.1292 | 0.841 | 0.45288
12.322 | 1.1333 | 0.839 | 0.4518
12.32 | 1.1375 | 0.836 | 0.45019
12.317 | 1.1417 | 0.834 | 0.44911
12.315 | 1.1458 | 0.832 | 0.44803
12.313 | 1.15 | 0.832 | 0.44803
12.313 | 1.1542 | 0.829 | 0.44642
12.31 | 1.1583 | 0.827 | 0.44534
12.308 | 1.1625 | 0.822 | 0.44265
12.303 | 1.1667 | 0.825 | 0.44426
12.306 | 1.1708 | 0.82 | 0.44157
12.301 | 1.175 | 0.818 | 0.4405
12.299 | 1.1792 | 0.815 | 0.43888
12.296 | 1.1833 | 0.813 | 0.4378
12.294 | 1.1875 | 0.811 | 0.43673
12.292 | 1.1917 | 0.806 | 0.43403
12.287 | 1.1958 | 0.804 | 0.43296
12.285 | 1.2 | 0.806 | 0.43403
12.287 | 1.2042 | 0.801 | 0.43134
12.282 | 1.2083 | 0.423 | 0.22779
11.904 | 1.2125 | 0.832 | 0.44803
12.313 | 1.2167 | 1.287 | 0.69305
12.768 | 1.2208 | 0.843 | 0.45396
12.324 | 1.225 | 0.794 | 0.42757
12.275 | 1.2292 | 0.871 | 0.46904
12.352 | 1.2333 | 0.68 | 0.36618
12.161 | 1.2375 | 0.857 | 0.4615
12.338 | 1.2417 | 0.797 | 0.42919
12.278 | 1.2458 | 0.691 | 0.37211
12.172 | 1.25 | 0.881 | 0.47442
12.362 | 1.2542 | 0.635 | 0.34195
12.116 | 1.2583 | 0.827 | 0.44534
12.308 | 1.2625 | 0.813 | 0.4378
12.294 | 1.2667 | 0.745 | 0.40118
12.226 | 1.2708 | 0.799 | 0.43026
12.28 | 1.275 | 0.712 | 0.38341
12.193 | 1.2792 | 0.752 | 0.40495
12.233 | 1.2833 | 0.776 | 0.41788
12.257 | 1.2875 | 0.764 | 0.41142
12.245 | 1.2917 | 0.769 | 0.41411
12.25 | 1.2958 | 0.769 | 0.41411
12.25 | 1.3 | 0.778 | 0.41896
12.259 | 1.3042 | 0.764 | 0.41142
12.245 | 1.3083 | 0.764 | 0.41142
12.245 | 1.3125 | 0.757 | 0.40765
12.238 | 1.3167 | 0.743 | 0.40011
12.224 | 1.3208 | 0.754 | 0.40603
12.235 | 1.325 | 0.752 | 0.40495
12.233 | 1.3292 | 0.752 | 0.40495
12.233 | 1.3333 | 0.75 | 0.40388
12.231 | 1.3375 | 0.736 | 0.39634
12.217 | 1.3417 | 0.752 | 0.40495
12.233 | 1.3458 | 0.747 | 0.40226
12.228 | 1.35 | 0.74 | 0.39849
12.221 | 1.3542 | 0.738 | 0.39742
12.219 | 1.3583 | 0.736 | 0.39634
12.217 | 1.3625 | 0.733 | 0.39472
12.214 | 1.3667 | 0.733 | 0.39472
12.214 | 1.3708 | 0.752 | 0.40495
12.233 | 1.375 | 0.712 | 0.38341
12.193 | 1.3792 | 0.712 | 0.38341
12.193 | 1.3833 | 0.703 | 0.37857
12.184 | 1.3875 | 0.722 | 0.3888
12.203 | 1.3917 | 0.722 | 0.3888
12.203 | 1.3958 | 0.715 | 0.38503
12.196 | 1.4 | 0.717 | 0.38611
12.198 | 1.4042 | 0.715 | 0.38503
12.196 | 1.4083 | 0.703 | 0.37857
12.184 | 1.4125 | 0.708 | 0.38126
12.189 | 1.4167 | 0.698 | 0.37588
12.179 | 1.4208 | 0.708 | 0.38126
12.189 | 1.425 | 0.71 | 0.38234
12.191 | 1.4292 | 0.71 | 0.38234
12.191 | 1.4333 | 0.687 | 0.36995
12.168 | 1.4375 | 0.701 | 0.37749
12.182 | 1.4417 | 0.698 | 0.37588
12.179 | 1.4458 | 0.691 | 0.37211
12.172 | 1.45 | 0.696 | 0.3748
12.177 | 1.4542 | 0.708 | 0.38126
12.189 | 1.4583 | 0.691 | 0.37211
12.172 | 1.4625 | 0.663 | 0.35703
12.144 | 1.4667 | 0.684 | 0.36834
12.165 | 1.4708 | 0.684 | 0.36834
12.165 | 1.475 | 0.682 | 0.36726
12.163 | 1.4792 | 0.682 | 0.36726
12.163 | 1.4833 | 0.673 | 0.36241
12.154 | 1.4875 | 0.682 | 0.36726
12.163 | 1.4917 | 0.668 | 0.35972
12.149 | 1.4958 | 0.663 | 0.35703
12.144 | 1.5 | 0.663 | 0.35703
12.144 | 1.5042 | 0.67 | 0.3608
12.151 | 1.5083 | 0.663 | 0.35703
12.144 | 1.5125 | 0.663 | 0.35703
12.144 | 1.5167 | 0.656 | 0.35326
12.137 | 1.5208 | 0.67 | 0.3608
12.151 | 1.525 | 0.659 | 0.35487
12.14 | 1.5292 | 0.656 | 0.35326
12.137 | 1.5333 | 0.652 | 0.3511
12.133 | 1.5375 | 0.638 | 0.34356
12.119 | 1.5417 | 0.649 | 0.34949
12.13 | 1.5458 | 0.631 | 0.3398
12.112 | 1.55 | 0.71 | 0.38234
12.191 | 1.5542 | 0.666 | 0.35864
12.147 | 1.5583 | 0.645 | 0.34733
12.126 | 1.5625 | 0.642 | 0.34572
12.123 | 1.5667 | 0.638 | 0.34356
12.119 | 1.5708 | 0.64 | 0.34464
12.121 | 1.575 | 0.633 | 0.34087
12.114 | 1.5792 | 0.633 | 0.34087
12.114 | 1.5833 | 0.633 | 0.34087
12.114 | 1.5875 | 0.635 | 0.34195
12.116 | 1.5917 | 0.631 | 0.3398
12.112 | 1.5958 | 0.617 | 0.33226
12.098 | 1.6 | 0.626 | 0.3371
12.107 | 1.6042 | 0.628 | 0.33818
12.109 | 1.6083 | 0.628 | 0.33818
12.109 | 1.6125 | 0.633 | 0.34087
12.114 | 1.6167 | 0.612 | 0.32956
12.093 | 1.6208 | 0.617 | 0.33226
12.098 | 1.625 | 0.605 | 0.32579
12.086 | 1.6292 | 0.61 | 0.32849
12.091 | 1.6333 | 0.614 | 0.33064
12.095 | 1.6375 | 0.612 | 0.32956
12.093 | 1.6417 | 0.61 | 0.32849
12.091 | 1.6458 | 0.612 | 0.32956
12.093 | 1.65 | 0.605 | 0.32579
12.086 | 1.6542 | 0.598 | 0.32202
12.079 | 1.6583 | 0.596 | 0.32095
12.077 | 1.6625 | 0.631 | 0.3398
12.112 | 1.6667 | 0.607 | 0.32687
12.088 | 1.6708 | 0.593 | 0.31933
12.074 | 1.675 | 0.635 | 0.34195
12.116 | 1.6792 | 0.584 | 0.31449
12.065 | 1.6833 | 0.612 | 0.32956
12.093 | 1.6875 | 0.598 | 0.32202
12.079 | 1.6917 | 0.554 | 0.29833
12.035 | 1.6958 | 0.701 | 0.37749
12.182 | 1.7 | 0.572 | 0.30802
12.053 | 1.7042 | 0.568 | 0.30587
12.049 | 1.7083 | 0.593 | 0.31933
12.074 | 1.7125 | 0.579 | 0.31179
12.06 | 1.7167 | 0.586 | 0.31556
12.067 | 1.7208 | 0.584 | 0.31449
12.065 | 1.725 | 0.593 | 0.31933
12.074 | 1.7292 | 0.579 | 0.31179
12.06 | 1.7333 | 0.579 | 0.31179
12.06 | 1.7375 | 0.575 | 0.30964
12.056 | 1.7417 | 0.575 | 0.30964
12.056 | 1.7458 | 0.577 | 0.31072
12.058 | 1.75 | 0.584 | 0.31449
12.065 | 1.7542 | 0.5 | 0.26925
11.981 | 1.7583 | 0.579 | 0.31179
12.06 | 1.7625 | 0.568 | 0.30587
12.049 | 1.7667 | 0.589 | 0.31718
12.07 | 1.7708 | 0.565 | 0.30425
12.046 | 1.775 | 0.558 | 0.30048
12.039 | 1.7792 | 0.558 | 0.30048
12.039 | 1.7833 | 0.556 | 0.29941
12.037 | 1.7875 | 0.57 | 0.30695
12.051 | 1.7917 | 0.54 | 0.29079
12.021 | 1.7958 | 0.568 | 0.30587
12.049 | 1.8 | 0.495 | 0.26656
11.976 | 1.8042 | 0.572 | 0.30802
12.053 | 1.8083 | 0.57 | 0.30695
12.051 | 1.8125 | 0.558 | 0.30048
12.039 | 1.8167 | 0.54 | 0.29079
12.021 | 1.8208 | 0.547 | 0.29456
12.028 | 1.825 | 0.579 | 0.31179
12.06 | 1.8292 | 0.504 | 0.27141
11.985 | 1.8333 | 0.497 | 0.26764
11.978 | 1.8375 | 0.607 | 0.32687
12.088 | 1.8417 | 0.556 | 0.29941
12.037 | 1.8458 | 0.544 | 0.29295
12.025 | 1.85 | 0.542 | 0.29187
12.023 | 1.8542 | 0.6 | 0.3231
12.081 | 1.8583 | 0.53 | 0.28541
12.011 | 1.8625 | 0.53 | 0.28541
12.011 | 1.8667 | 0.535 | 0.2881
12.016 | 1.8708 | 0.535 | 0.2881
12.016 | 1.875 | 0.53 | 0.28541
12.011 | 1.8792 | 0.53 | 0.28541
12.011 | 1.8833 | 0.53 | 0.28541
12.011 | 1.8875 | 0.528 | 0.28433
12.009 | 1.8917 | 0.526 | 0.28325
12.007 | 1.8958 | 0.526 | 0.28325
12.007 | 1.9 | 0.523 | 0.28164
12.004 | 1.9042 | 0.521 | 0.28056
12.002 | 1.9083 | 0.521 | 0.28056
12.002 | 1.9125 | 0.518 | 0.27894
11.999 | 1.9167 | 0.518 | 0.27894
11.999 | 1.9208 | 0.518 | 0.27894
11.999 | 1.925 | 0.516 | 0.27787
11.997 | 1.9292 | 0.516 | 0.27787
11.997 | 1.9333 | 0.516 | 0.27787
11.997 | 1.9375 | 0.514 | 0.27679
11.995 | 1.9417 | 0.511 | 0.27518
11.992 | 1.9458 | 0.511 | 0.27518
11.992 | 1.95 | 0.511 | 0.27518
11.992 | 1.9542 | 0.511 | 0.27518
11.992 | 1.9583 | 0.509 | 0.2741
11.99 | 1.9625 | 0.507 | 0.27302
11.988 | 1.9667 | 0.507 | 0.27302
11.988 | 1.9708 | 0.507 | 0.27302
11.988 | 1.975 | 0.504 | 0.27141
11.985 | 1.9792 | 0.504 | 0.27141
11.985 | 1.9833 | 0.504 | 0.27141
11.985 | 1.9875 | 0.502 | 0.27033
11.983 | 1.9917 | 0.5 | 0.26925
11.981 | 1.9958 | 0.5 | 0.26925
11.981 | 2 | 0.497 | 0.26764
11.978 | 2.0042 | 0.495 | 0.26656
11.976 | 2.0083 | 0.493 | 0.26548
11.974 | 2.0125 | 0.49 | 0.26387
11.971 | 2.0167 | 0.486 | 0.26171
11.967 | 2.0208 | 0.483 | 0.2601
11.964 | 2.025 | 0.483 | 0.2601
11.964 | 2.0292 | 0.481 | 0.25902
11.962 | 2.0333 | 0.479 | 0.25794
11.96 | 2.0375 | 0.476 | 0.25633
11.957 | 2.0417 | 0.476 | 0.25633
11.957 | 2.0458 | 0.476 | 0.25633
11.957 | 2.05 | 0.474 | 0.25525
11.955 | 2.0542 | 0.472 | 0.25417
11.953 | 2.0583 | 0.472 | 0.25417
11.953 | 2.0625 | 0.472 | 0.25417
11.953 | 2.0667 | 0.469 | 0.25256
11.95 | 2.0708 | 0.469 | 0.25256
11.95 | 2.075 | 0.467 | 0.25148
11.948 | 2.0792 | 0.469 | 0.25256
11.95 | 2.0833 | 0.467 | 0.25148
11.948 | 2.0875 | 0.467 | 0.25148
11.948 | 2.0917 | 0.465 | 0.2504
11.946 | 2.0958 | 0.465 | 0.2504
11.946 | 2.1 | 0.465 | 0.2504
11.946 | 2.1042 | 0.465 | 0.2504
11.946 | 2.1083 | 0.462 | 0.24879
11.943 | 2.1125 | 0.465 | 0.2504
11.946 | 2.1167 | 0.462 | 0.24879
11.943 | 2.1208 | 0.462 | 0.24879
11.943 | 2.125 | 0.462 | 0.24879
11.943 | 2.1292 | 0.458 | 0.24663
11.939 | 2.1333 | 0.458 | 0.24663
11.939 | 2.1375 | 0.458 | 0.24663
11.939 | 2.1417 | 0.455 | 0.24502
11.936 | 2.1458 | 0.455 | 0.24502
11.936 | 2.15 | 0.455 | 0.24502
11.936 | 2.1542 | 0.453 | 0.24394
11.934 | 2.1583 | 0.455 | 0.24502
11.936 | 2.1625 | 0.453 | 0.24394
11.934 | 2.1667 | 0.453 | 0.24394
11.934 | 2.1708 | 0.451 | 0.24286
11.932 | 2.175 | 0.448 | 0.24125
11.929 | 2.1792 | 0.446 | 0.24017
11.927 | 2.1833 | 0.448 | 0.24125
11.929 | 2.1875 | 0.446 | 0.24017
11.927 | 2.1917 | 0.444 | 0.2391
11.925 | 2.1958 | 0.444 | 0.2391
11.925 | 2.2 | 0.441 | 0.23748
11.922 | 2.2042 | 0.439 | 0.2364
11.92 | 2.2083 | 0.441 | 0.23748
11.922 | 2.2125 | 0.439 | 0.2364
11.92 | 2.2167 | 0.439 | 0.2364
11.92 | 2.2208 | 0.434 | 0.23371
11.915 | 2.225 | 0.434 | 0.23371
11.915 | 2.2292 | 0.432 | 0.23263
11.913 | 2.2333 | 0.434 | 0.23371
11.915 | 2.2375 | 0.432 | 0.23263
11.913 | 2.2417 | 0.432 | 0.23263
11.913 | 2.2458 | 0.43 | 0.23156
11.911 | 2.25 | 0.43 | 0.23156
11.911 | 2.2542 | 0.427 | 0.22994
11.908 | 2.2583 | 0.427 | 0.22994
11.908 | 2.2625 | 0.425 | 0.22886
11.906 | 2.2667 | 0.425 | 0.22886
11.906 | 2.2708 | 0.423 | 0.22779
11.904 | 2.275 | 0.423 | 0.22779
11.904 | 2.2792 | 0.42 | 0.22617
11.901 | 2.2833 | 0.42 | 0.22617
11.901 | 2.2875 | 0.42 | 0.22617
11.901 | 2.2917 | 0.416 | 0.22402
11.897 | 2.2958 | 0.418 | 0.22509
11.899 | 2.3 | 0.416 | 0.22402
11.897 | 2.3042 | 0.413 | 0.2224
11.894 | 2.3083 | 0.416 | 0.22402
11.897 | 2.3125 | 0.416 | 0.22402
11.897 | 2.3167 | 0.413 | 0.2224
11.894 | 2.3208 | 0.413 | 0.2224
11.894 | 2.325 | 0.409 | 0.22025
11.89 | 2.3292 | 0.411 | 0.22132
11.892 | 2.3333 | 0.411 | 0.22132
11.892 | 2.3375 | 0.409 | 0.22025
11.89 | 2.3417 | 0.409 | 0.22025
11.89 | 2.3458 | 0.409 | 0.22025
11.89 | 2.35 | 0.409 | 0.22025
11.89 | 2.3542 | 0.406 | 0.21863
11.887 | 2.3583 | 0.404 | 0.21756
11.885 | 2.3625 | 0.404 | 0.21756
11.885 | 2.3667 | 0.402 | 0.21648
11.883 | 2.3708 | 0.402 | 0.21648
11.883 | 2.375 | 0.399 | 0.21486
11.88 | 2.3792 | 0.399 | 0.21486
11.88 | 2.3833 | 0.399 | 0.21486
11.88 | 2.3875 | 0.397 | 0.21379
11.878 | 2.3917 | 0.399 | 0.21486
11.88 | 2.3958 | 0.397 | 0.21379
11.878 | 2.4 | 0.397 | 0.21379
11.878 | 2.4042 | 0.395 | 0.21271
11.876 | 2.4083 | 0.392 | 0.21109
11.873 | 2.4125 | 0.392 | 0.21109
11.873 | 2.4167 | 0.392 | 0.21109
11.873 | 2.4208 | 0.39 | 0.21002
11.871 | 2.425 | 0.39 | 0.21002
11.871 | 2.4292 | 0.388 | 0.20894
11.869 | 2.4333 | 0.388 | 0.20894
11.869 | 2.4375 | 0.388 | 0.20894
11.869 | 2.4417 | 0.385 | 0.20732
11.866 | 2.4458 | 0.383 | 0.20625
11.864 | 2.45 | 0.383 | 0.20625
11.864 | 2.4542 | 0.381 | 0.20517
11.862 | 2.4583 | 0.381 | 0.20517
11.862 | 2.4625 | 0.381 | 0.20517
11.862 | 2.4667 | 0.378 | 0.20355
11.859 | 2.4708 | 0.378 | 0.20355
11.859 | 2.475 | 0.378 | 0.20355
11.859 | 2.4792 | 0.376 | 0.20248
11.857 | 2.4833 | 0.376 | 0.20248
11.857 | 2.4875 | 0.374 | 0.2014
11.855 | 2.4917 | 0.374 | 0.2014
11.855 | 2.4958 | 0.374 | 0.2014
11.855 | 2.5 | 0.371 | 0.19978
11.852 | 2.5042 | 0.371 | 0.19978
11.852 | 2.5083 | 0.369 | 0.19871
11.85 | 2.5125 | 0.369 | 0.19871
11.85 | 2.5167 | 0.369 | 0.19871
11.85 | 2.5208 | 0.367 | 0.19763
11.848 | 2.525 | 0.367 | 0.19763
11.848 | 2.5292 | 0.367 | 0.19763
11.848 | 2.5333 | 0.364 | 0.19602
11.845 | 2.5375 | 0.364 | 0.19602
11.845 | 2.5417 | 0.364 | 0.19602
11.845 | 2.5458 | 0.364 | 0.19602
11.845 | 2.55 | 0.362 | 0.19494
11.843 | 2.5542 | 0.36 | 0.19386
11.841 | 2.5583 | 0.36 | 0.19386
11.841 | 2.5625 | 0.36 | 0.19386
11.841 | 2.5667 | 0.357 | 0.19225
11.838 | 2.5708 | 0.357 | 0.19225
11.838 | 2.575 | 0.357 | 0.19225
11.838 | 2.5792 | 0.355 | 0.19117
11.836 | 2.5833 | 0.355 | 0.19117
11.836 | 2.5875 | 0.353 | 0.19009
11.834 | 2.5917 | 0.353 | 0.19009
11.834 | 2.5958 | 0.353 | 0.19009
11.834 | 2.6 | 0.353 | 0.19009
11.834 | 2.6042 | 0.35 | 0.18848
11.831 | 2.6083 | 0.35 | 0.18848
11.831 | 2.6125 | 0.348 | 0.1874
11.829 | 2.6167 | 0.346 | 0.18632
11.827 | 2.6208 | 0.348 | 0.1874
11.829 | 2.625 | 0.346 | 0.18632
11.827 | 2.6292 | 0.343 | 0.18471
11.824 | 2.6333 | 0.346 | 0.18632
11.827 | 2.6375 | 0.343 | 0.18471
11.824 | 2.6417 | 0.343 | 0.18471
11.824 | 2.6458 | 0.341 | 0.18363
11.822 | 2.65 | 0.341 | 0.18363
11.822 | 2.6542 | 0.341 | 0.18363
11.822 | 2.6583 | 0.339 | 0.18255
11.82 | 2.6625 | 0.341 | 0.18363
11.822 | 2.6667 | 0.336 | 0.18094
11.817 | 2.6708 | 0.336 | 0.18094
11.817 | 2.675 | 0.336 | 0.18094
11.817 | 2.6792 | 0.336 | 0.18094
11.817 | 2.6833 | 0.336 | 0.18094
11.817 | 2.6875 | 0.336 | 0.18094
11.817 | 2.6917 | 0.332 | 0.17878
11.813 | 2.6958 | 0.332 | 0.17878
11.813 | 2.7 | 0.332 | 0.17878
11.813 | 2.7042 | 0.329 | 0.17717
11.81 | 2.7083 | 0.329 | 0.17717
11.81 | 2.7125 | 0.327 | 0.17609
11.808 | 2.7167 | 0.327 | 0.17609
11.808 | 2.7208 | 0.327 | 0.17609
11.808 | 2.725 | 0.327 | 0.17609
11.808 | 2.7292 | 0.327 | 0.17609
11.808 | 2.7333 | 0.325 | 0.17501
11.806 | 2.7375 | 0.325 | 0.17501
11.806 | 2.7417 | 0.325 | 0.17501
11.806 | 2.7458 | 0.325 | 0.17501
11.806 | 2.75 | 0.322 | 0.1734
11.803 | 2.7542 | 0.322 | 0.1734
11.803 | 2.7583 | 0.322 | 0.1734
11.803 | 2.7625 | 0.322 | 0.1734
11.803 | 2.7667 | 0.322 | 0.1734
11.803 | 2.7708 | 0.32 | 0.17232
11.801 | 2.775 | 0.32 | 0.17232
11.801 | 2.7792 | 0.318 | 0.17124
11.799 | 2.7833 | 0.318 | 0.17124
11.799 | 2.7875 | 0.318 | 0.17124
11.799 | 2.7917 | 0.315 | 0.16963
11.796 | 2.7958 | 0.315 | 0.16963
11.796 | 2.8 | 0.315 | 0.16963
11.796 | 2.8042 | 0 | 0
11.796 | 2.8083 | 0.315 | 0.16963
11.796 | 2.8125 | 0.311 | 0.16747
11.792 | 2.8167 | 0.313 | 0.16855
11.794 | 2.8208 | 0.311 | 0.16747
11.792 | 2.825 | 0.311 | 0.16747
11.792 | 2.8292 | 0.311 | 0.16747
11.792 | 2.8333 | 0.308 | 0.16586
11.789 | 2.8375 | 0.308 | 0.16586
11.789 | 2.8417 | 0.306 | 0.16478
11.787 | 2.8458 | 0.308 | 0.16586
11.789 | 2.85 | 0.306 | 0.16478
11.787 | 2.8542 | 0.306 | 0.16478
11.787 | 2.8583 | 0.306 | 0.16478
11.787 | 2.8625 | 0.304 | 0.1637
11.785 | 2.8667 | 0.304 | 0.1637
11.785 | 2.8708 | 0.301 | 0.16209
11.782 | 2.875 | 0.301 | 0.16209
11.782 | 2.8792 | 0.301 | 0.16209
11.782 | 2.8833 | 0.299 | 0.16101
11.78 | 2.8875 | 0.299 | 0.16101
11.78 | 2.8917 | 0.299 | 0.16101
11.78 | 2.8958 | 0.297 | 0.15994
11.778 | 2.9 | 0.297 | 0.15994
11.778 | 2.9042 | 0.294 | 0.15832
11.775 | 2.9083 | 0.294 | 0.15832
11.775 | 2.9125 | 0.294 | 0.15832
11.775 | 2.9167 | 0.294 | 0.15832
11.775 | 2.9208 | 0.292 | 0.15724
11.773 | 2.925 | 0.292 | 0.15724
11.773 | 2.9292 | 0.292 | 0.15724
11.773 | 2.9333 | 0.289 | 0.15563
11.77 | 2.9375 | 0.289 | 0.15563
11.77 | 2.9417 | 0.289 | 0.15563
11.77 | 2.9458 | 0.292 | 0.15724
11.773 | 2.95 | 0.289 | 0.15563
11.77 | 2.9542 | 0.287 | 0.15455
11.768 | 2.9583 | 0.287 | 0.15455
11.768 | 2.9625 | 0.287 | 0.15455
11.768 | 2.9667 | 0.287 | 0.15455
11.768 | 2.9708 | 0.287 | 0.15455
11.768 | 2.975 | 0.287 | 0.15455
11.768 | 2.9792 | 0.287 | 0.15455
11.768 | 2.9833 | 0.285 | 0.15347
11.766 | 2.9875 | 0.285 | 0.15347
11.766 | 2.9917 | 0.285 | 0.15347
11.766 | 2.9958 | 0.285 | 0.15347
11.766 | 3 | 0.282 | 0.15186
11.763 | 3.0042 | 0.282 | 0.15186
11.763 | 3.0083 | 0.282 | 0.15186
11.763 | 3.0125 | 0.28 | 0.15078
11.761 | 3.0167 | 0.28 | 0.15078
11.761 | 3.0208 | 0.28 | 0.15078
11.761 | 3.025 | 0.278 | 0.1497
11.759 | 3.0292 | 0.278 | 0.1497
11.759 | 3.0333 | 0.278 | 0.1497
11.759 | 3.0375 | 0.275 | 0.14809
11.756 | 3.0417 | 0.275 | 0.14809
11.756 | 3.0458 | 0.275 | 0.14809
11.756 | 3.05 | 0.273 | 0.14701
11.754 | 3.0542 | 0.273 | 0.14701
11.754 | 3.0583 | 0.271 | 0.14593
11.752 | 3.0625 | 0.271 | 0.14593
11.752 | 3.0667 | 0.271 | 0.14593
11.752 | 3.0708 | 0.271 | 0.14593
11.752 | 3.075 | 0.268 | 0.14432
11.749 | 3.0792 | 0.268 | 0.14432
11.749 | 3.0833 | 0.268 | 0.14432
11.749 | 3.0875 | 0.268 | 0.14432
11.749 | 3.0917 | 0.266 | 0.14324
11.747 | 3.0958 | 0.266 | 0.14324
11.747 | 3.1 | 0.266 | 0.14324
11.747 | 3.1042 | 0.264 | 0.14216
11.745 | 3.1083 | 0.264 | 0.14216
11.745 | 3.1125 | 0.264 | 0.14216
11.745 | 3.1167 | 0.264 | 0.14216
11.745 | 3.1208 | 0.261 | 0.14055
11.742 | 3.125 | 0.261 | 0.14055
11.742 | 3.1292 | 0.261 | 0.14055
11.742 | 3.1333 | 0.259 | 0.13947
11.74 | 3.1375 | 0.261 | 0.14055
11.742 | 3.1417 | 0.259 | 0.13947
11.74 | 3.1458 | 0.259 | 0.13947
11.74 | 3.15 | 0.259 | 0.13947
11.74 | 3.1542 | 0.257 | 0.1384
11.738 | 3.1583 | 0.254 | 0.13678
11.735 | 3.1625 | 0.257 | 0.1384
11.738 | 3.1667 | 0.257 | 0.1384
11.738 | 3.1708 | 0.254 | 0.13678
11.735 | 3.175 | 0.254 | 0.13678
11.735 | 3.1792 | 0.252 | 0.1357
11.733 | 3.1833 | 0.254 | 0.13678
11.735 | 3.1875 | 0.254 | 0.13678
11.735 | 3.1917 | 0.252 | 0.1357
11.733 | 3.1958 | 0.252 | 0.1357
11.733 | 3.2 | 0.25 | 0.13463
11.731 | 3.2042 | 0.25 | 0.13463
11.731 | 3.2083 | 0.25 | 0.13463
11.731 | 3.2125 | 0.25 | 0.13463
11.731 | 3.2167 | 0.25 | 0.13463
11.731 | 3.2208 | 0.247 | 0.13301
11.728 | 3.225 | 0.247 | 0.13301
11.728 | 3.2292 | 0.247 | 0.13301
11.728 | 3.2333 | 0.247 | 0.13301
11.728 | 3.2375 | 0.247 | 0.13301
11.728 | 3.2417 | 0.247 | 0.13301
11.728 | 3.2458 | 0.247 | 0.13301
11.728 | 3.25 | 0.245 | 0.13193
11.726 | 3.2542 | 0.245 | 0.13193
11.726 | 3.2583 | 0.245 | 0.13193
11.726 | 3.2625 | 0.245 | 0.13193
11.726 | 3.2667 | 0.243 | 0.13086
11.724 | 3.2708 | 0.245 | 0.13193
11.726 | 3.275 | 0.245 | 0.13193
11.726 | 3.2792 | 0.243 | 0.13086
11.724 | 3.2833 | 0.243 | 0.13086
11.724 | 3.2875 | 0.24 | 0.12924
11.721 | 3.2917 | 0.24 | 0.12924
11.721 | 3.2958 | 0.24 | 0.12924
11.721 | 3.3 | 0.24 | 0.12924
11.721 | 3.3042 | 0.238 | 0.12816
11.719 | 3.3083 | 0.236 | 0.12709
11.717 | 3.3125 | 0.236 | 0.12709
11.717 | 3.3167 | 0.236 | 0.12709
11.717 | 3.3208 | 0.236 | 0.12709
11.717 | 3.325 | 0.233 | 0.12547
11.714 | 3.3292 | 0.233 | 0.12547
11.714 | 3.3333 | 0.233 | 0.12547
11.714 | 3.3375 | 0.231 | 0.12439
11.712 | 3.3417 | 0.231 | 0.12439
11.712 | 3.3458 | 0.231 | 0.12439
11.712 | 3.35 | 0.231 | 0.12439
11.712 | 3.3542 | 0.229 | 0.12332
11.71 | 3.3583 | 0.229 | 0.12332
11.71 | 3.3625 | 0.226 | 0.1217
11.707 | 3.3667 | 0.226 | 0.1217
11.707 | 3.3708 | 0.226 | 0.1217
11.707 | 3.375 | 0.224 | 0.12062
11.705 | 3.3792 | 0.224 | 0.12062
11.705 | 3.3833 | 0.224 | 0.12062
11.705 | 3.3875 | 0.224 | 0.12062
11.705 | 3.3917 | 0.224 | 0.12062
11.705 | 3.3958 | 0.224 | 0.12062
11.705 | 3.4 | 0.222 | 0.11955
11.703 | 3.4042 | 0.224 | 0.12062
11.705 | 3.4083 | 0.222 | 0.11955
11.703 | 3.4125 | 0.222 | 0.11955
11.703 | 3.4167 | 0.222 | 0.11955
11.703 | 3.4208 | 0.222 | 0.11955
11.703 | 3.425 | 0.222 | 0.11955
11.703 | 3.4292 | 0.222 | 0.11955
11.703 | 3.4333 | 0.219 | 0.11793
11.7 | 3.4375 | 0.219 | 0.11793
11.7 | 3.4417 | 0.217 | 0.11686
11.698 | 3.4458 | 0.219 | 0.11793
11.7 | 3.45 | 0.217 | 0.11686
11.698 | 3.4542 | 0.219 | 0.11793
11.7 | 3.4583 | 0.217 | 0.11686
11.698 | 3.4625 | 0.217 | 0.11686
11.698 | 3.4667 | 0.217 | 0.11686
11.698 | 3.4708 | 0.217 | 0.11686
11.698 | 3.475 | 0.217 | 0.11686
11.698 | 3.4792 | 0.217 | 0.11686
11.698 | 3.4833 | 0.217 | 0.11686
11.698 | 3.4875 | 0.215 | 0.11578
11.696 | 3.4917 | 0.215 | 0.11578
11.696 | 3.4958 | 0.212 | 0.11416
11.693 | 3.5 | 0.215 | 0.11578
11.696 | 3.5042 | 0.212 | 0.11416
11.693 | 3.5083 | 0.212 | 0.11416
11.693 | 3.5125 | 0.212 | 0.11416
11.693 | 3.5167 | 0.212 | 0.11416
11.693 | 3.5208 | 0.21 | 0.11309
11.691 | 3.525 | 0.21 | 0.11309
11.691 | 3.5292 | 0.21 | 0.11309
11.691 | 3.5333 | 0.21 | 0.11309
11.691 | 3.5375 | 0.208 | 0.11201
11.689 | 3.5417 | 0.21 | 0.11309
11.691 | 3.5458 | 0.208 | 0.11201
11.689 | 3.55 | 0.208 | 0.11201
11.689 | 3.5542 | 0.208 | 0.11201
11.689 | 3.5583 | 0.208 | 0.11201
11.689 | 3.5625 | 0.208 | 0.11201
11.689 | 3.5667 | 0.205 | 0.11039
11.686 | 3.5708 | 0.205 | 0.11039
11.686 | 3.575 | 0.205 | 0.11039
11.686 | 3.5792 | 0.205 | 0.11039
11.686 | 3.5833 | 0.205 | 0.11039
11.686 | 3.5875 | 0.203 | 0.10932
11.684 | 3.5917 | 0.205 | 0.11039
11.686 | 3.5958 | 0.203 | 0.10932
11.684 | 3.6 | 0.203 | 0.10932
11.684 | 3.6042 | 0.203 | 0.10932
11.684 | 3.6083 | 0.203 | 0.10932
11.684 | 3.6125 | 0.203 | 0.10932
11.684 | 3.6167 | 0.201 | 0.10824
11.682 | 3.6208 | 0.203 | 0.10932
11.684 | 3.625 | 0.201 | 0.10824
11.682 | 3.6292 | 0.201 | 0.10824
11.682 | 3.6333 | 0.201 | 0.10824
11.682 | 3.6375 | 0.201 | 0.10824
11.682 | 3.6417 | 0.201 | 0.10824
11.682 | 3.6458 | 0.201 | 0.10824
11.682 | 3.65 | 0.198 | 0.10662
11.679 | 3.6542 | 0.198 | 0.10662
11.679 | 3.6583 | 0.198 | 0.10662
11.679 | 3.6625 | 0.196 | 0.10555
11.677 | 3.6667 | 0.196 | 0.10555
11.677 | 3.6708 | 0.196 | 0.10555
11.677 | 3.675 | 0.196 | 0.10555
11.677 | 3.6792 | 0.194 | 0.10447
11.675 | 3.6833 | 0.194 | 0.10447
11.675 | 3.6875 | 0.194 | 0.10447
11.675 | 3.6917 | 0.196 | 0.10555
11.677 | 3.6958 | 0.194 | 0.10447
11.675 | 3.7 | 0.191 | 0.10285
11.672 | 3.7042 | 0.194 | 0.10447
11.675 | 3.7083 | 0.191 | 0.10285
11.672 | 3.7125 | 0.191 | 0.10285
11.672 | 3.7167 | 0.191 | 0.10285
11.672 | 3.7208 | 0.191 | 0.10285
11.672 | 3.725 | 0.189 | 0.10178
11.67 | 3.7292 | 0.189 | 0.10178
11.67 | 3.7333 | 0.189 | 0.10178
11.67 | 3.7375 | 0.189 | 0.10178
11.67 | 3.7417 | 0.187 | 0.1007
11.668 | 3.7458 | 0.187 | 0.1007
11.668 | 3.75 | 0.187 | 0.1007
11.668 | 3.7542 | 0.187 | 0.1007
11.668 | 3.7583 | 0.187 | 0.1007
11.668 | 3.7625 | 0.187 | 0.1007
11.668 | 3.7667 | 0.187 | 0.1007
11.668 | 3.7708 | 0.184 | 0.099085
11.665 | 3.775 | 0.184 | 0.099085
11.665 | 3.7792 | 0.184 | 0.099085
11.665 | 3.7833 | 0.184 | 0.099085
11.665 | 3.7875 | 0.182 | 0.098008
11.663 | 3.7917 | 0.184 | 0.099085
11.665 | 3.7958 | 0.182 | 0.098008
11.663 | 3.8 | 0.184 | 0.099085
11.665 | 3.8042 | 0.182 | 0.098008
11.663 | 3.8083 | 0.182 | 0.098008
11.663 | 3.8125 | 0.182 | 0.098008
11.663 | 3.8167 | 0.18 | 0.096931
11.661 | 3.8208 | 0.182 | 0.098008
11.663 | 3.825 | 0.182 | 0.098008
11.663 | 3.8292 | 0.18 | 0.096931
11.661 | 3.8333 | 0.18 | 0.096931
11.661 | 3.8375 | 0.18 | 0.096931
11.661 | 3.8417 | 0.177 | 0.095315
11.658 | 3.8458 | 0.177 | 0.095315
11.658 | 3.85 | 0.177 | 0.095315
11.658 | 3.8542 | 0.18 | 0.096931
11.661 | 3.8583 | 0.177 | 0.095315
11.658 | 3.8625 | 0.177 | 0.095315
11.658 | 3.8667 | 0.175 | 0.094238
11.656 | 3.8708 | 0.175 | 0.094238
11.656 | 3.875 | 0.175 | 0.094238
11.656 | 3.8792 | 0.177 | 0.095315
11.658 | 3.8833 | 0.175 | 0.094238
11.656 | 3.8875 | 0.173 | 0.093161
11.654 | 3.8917 | 0.175 | 0.094238
11.656 | 3.8958 | 0.175 | 0.094238
11.656 | 3.9 | 0.175 | 0.094238
11.656 | 3.9042 | 0.175 | 0.094238
11.656 | 3.9083 | 0.173 | 0.093161
11.654 | 3.9125 | 0.173 | 0.093161
11.654 | 3.9167 | 0.173 | 0.093161
11.654 | 3.9208 | 0.173 | 0.093161
11.654 | 3.925 | 0.173 | 0.093161
11.654 | 3.9292 | 0.173 | 0.093161
11.654 | 3.9333 | 0.17 | 0.091546
11.651 | 3.9375 | 0.173 | 0.093161
11.654 | 3.9417 | 0.17 | 0.091546
11.651 | 3.9458 | 0.17 | 0.091546
11.651 | 3.95 | 0.17 | 0.091546
11.651 | 3.9542 | 0.17 | 0.091546
11.651 | 3.9583 | 0.17 | 0.091546
11.651 | 3.9625 | 0.17 | 0.091546
11.651 | 3.9667 | 0.168 | 0.090468
11.649 | 3.9708 | 0.168 | 0.090468
11.649 | 3.975 | 0.17 | 0.091546
11.651 | 3.9792 | 0.168 | 0.090468
11.649 | 3.9833 | 0.168 | 0.090468
11.649 | 3.9875 | 0.168 | 0.090468
11.649 | 3.9917 | 0.168 | 0.090468
11.649 | 3.9958 | 0.168 | 0.090468
11.649 | 4 | 0.166 | 0.089391
11.647 | 4.0042 | 0.166 | 0.089391
11.647 | 4.0083 | 0.166 | 0.089391
11.647 | 4.0125 | 0.163 | 0.087776
11.644 | 4.0167 | 0.163 | 0.087776
11.644 | 4.0208 | 0.166 | 0.089391
11.647 | 4.025 | 0.163 | 0.087776
11.644 | 4.0292 | 0.163 | 0.087776
11.644 | 4.0333 | 0.163 | 0.087776
11.644 | 4.0375 | 0.163 | 0.087776
11.644 | 4.0417 | 0.163 | 0.087776
11.644 | 4.0458 | 0.161 | 0.086699
11.642 | 4.05 | 0.163 | 0.087776
11.644 | 4.0542 | 0.163 | 0.087776
11.644 | 4.0583 | 0.161 | 0.086699
11.642 | 4.0625 | 0.161 | 0.086699
11.642 | 4.0667 | 0.161 | 0.086699
11.642 | 4.0708 | 0.161 | 0.086699
11.642 | 4.075 | 0.159 | 0.085622
11.64 | 4.0792 | 0.159 | 0.085622
11.64 | 4.0833 | 0.159 | 0.085622
11.64 | 4.0875 | 0.159 | 0.085622
11.64 | 4.0917 | 0.159 | 0.085622
11.64 | 4.0958 | 0.159 | 0.085622
11.64 | 4.1 | 0.159 | 0.085622
11.64 | 4.1042 | 0.156 | 0.084006
11.637 | 4.1083 | 0.156 | 0.084006
11.637 | 4.1125 | 0.156 | 0.084006
11.637 | 4.1167 | 0.156 | 0.084006
11.637 | 4.1208 | 0.154 | 0.082929
11.635 | 4.125 | 0.154 | 0.082929
11.635 | 4.1292 | 0.154 | 0.082929
11.635 | 4.1333 | 0.154 | 0.082929
11.635 | 4.1375 | 0.154 | 0.082929
11.635 | 4.1417 | 0.152 | 0.081852
11.633 | 4.1458 | 0.154 | 0.082929
11.635 | 4.15 | 0.152 | 0.081852
11.633 | 4.1542 | 0.154 | 0.082929
11.635 | 4.1583 | 0.152 | 0.081852
11.633 | 4.1625 | 0.149 | 0.080237
11.63 | 4.1667 | 0.149 | 0.080237
11.63 | 4.1708 | 0.149 | 0.080237
11.63 | 4.175 | 0.149 | 0.080237
11.63 | 4.1792 | 0.147 | 0.07916
11.628 | 4.1833 | 0.147 | 0.07916
11.628 | 4.1875 | 0.147 | 0.07916
11.628 | 4.1917 | 0.147 | 0.07916
11.628 | 4.1958 | 0.147 | 0.07916
11.628 | 4.2 | 0.145 | 0.078083
11.626 | 4.2042 | 0.145 | 0.078083
11.626 | 4.2083 | 0.145 | 0.078083
11.626 | 4.2125 | 0.142 | 0.076467
11.623 | 4.2167 | 0.145 | 0.078083
11.626 | 4.2208 | 0.142 | 0.076467
11.623 | 4.225 | 0.142 | 0.076467
11.623 | 4.2292 | 0.142 | 0.076467
11.623 | 4.2333 | 0.142 | 0.076467
11.623 | 4.2375 | 0.142 | 0.076467
11.623 | 4.2417 | 0.142 | 0.076467
11.623 | 4.2458 | 0.14 | 0.07539
11.621 | 4.25 | 0.142 | 0.076467
11.623 | 4.2542 | 0.142 | 0.076467
11.623 | 4.2583 | 0.14 | 0.07539
11.621 | 4.2625 | 0.14 | 0.07539
11.621 | 4.2667 | 0.14 | 0.07539
11.621 | 4.2708 | 0.14 | 0.07539
11.621 | 4.275 | 0.14 | 0.07539
11.621 | 4.2792 | 0.14 | 0.07539
11.621 | 4.2833 | 0.14 | 0.07539
11.621 | 4.2875 | 0.14 | 0.07539
11.621 | 4.2917 | 0.14 | 0.07539
11.621 | 4.2958 | 0.138 | 0.074313
11.619 | 4.3 | 0.138 | 0.074313
11.619 | 4.3042 | 0.138 | 0.074313
11.619 | 4.3083 | 0.135 | 0.072698
11.616 | 4.3125 | 0.135 | 0.072698
11.616 | 4.3167 | 0.135 | 0.072698
11.616 | 4.3208 | 0.135 | 0.072698
11.616 | 4.325 | 0.133 | 0.071621
11.614 | 4.3292 | 0.133 | 0.071621
11.614 | 4.3333 | 0.133 | 0.071621
11.614 | 4.3375 | 0.133 | 0.071621
11.614 | 4.3417 | 0.133 | 0.071621
11.614 | 4.3458 | 0.133 | 0.071621
11.614 | 4.35 | 0.133 | 0.071621
11.614 | 4.3542 | 0.133 | 0.071621
11.614 | 4.3583 | 0.133 | 0.071621
11.614 | 4.3625 | 0.131 | 0.070544
11.612 | 4.3667 | 0.133 | 0.071621
11.614 | 4.3708 | 0.133 | 0.071621
11.614 | 4.375 | 0.131 | 0.070544
11.612 | 4.3792 | 0.131 | 0.070544
11.612 | 4.3833 | 0.131 | 0.070544
11.612 | 4.3875 | 0.128 | 0.068928
11.609 | 4.3917 | 0.128 | 0.068928
11.609 | 4.3958 | 0.131 | 0.070544
11.612 | 4.4 | 0.128 | 0.068928
11.609 | 4.4042 | 0.131 | 0.070544
11.612 | 4.4083 | 0.128 | 0.068928
11.609 | 4.4125 | 0.128 | 0.068928
11.609 | 4.4167 | 0.126 | 0.067851
11.607 | 4.4208 | 0.128 | 0.068928
11.609 | 4.425 | 0.128 | 0.068928
11.609 | 4.4292 | 0.128 | 0.068928
11.609 | 4.4333 | 0.128 | 0.068928
11.609 | 4.4375 | 0.126 | 0.067851
11.607 | 4.4417 | 0.128 | 0.068928
11.609 | 4.4458 | 0.126 | 0.067851
11.607 | 4.45 | 0.126 | 0.067851
11.607 | 4.4542 | 0.126 | 0.067851
11.607 | 4.4583 | 0.126 | 0.067851
11.607 | 4.4625 | 0.124 | 0.066774
11.605 | 4.4667 | 0.124 | 0.066774
11.605 | 4.4708 | 0.124 | 0.066774
11.605 | 4.475 | 0.124 | 0.066774
11.605 | 4.4792 | 0.124 | 0.066774
11.605 | 4.4833 | 0.121 | 0.065159
11.602 | 4.4875 | 0.124 | 0.066774
11.605 | 4.4917 | 0.121 | 0.065159
11.602 | 4.4958 | 0.121 | 0.065159
11.602 | 4.5 | 0.121 | 0.065159
11.602 | 4.5042 | 0.121 | 0.065159
11.602 | 4.5083 | 0.121 | 0.065159
11.602 | 4.5125 | 0.119 | 0.064082
11.6 | 4.5167 | 0.121 | 0.065159
11.602 | 4.5208 | 0.119 | 0.064082
11.6 | 4.525 | 0.119 | 0.064082
11.6 | 4.5292 | 0.119 | 0.064082
11.6 | 4.5333 | 0.119 | 0.064082
11.6 | 4.5375 | 0.119 | 0.064082
11.6 | 4.5417 | 0.119 | 0.064082
11.6 | 4.5458 | 0.119 | 0.064082
11.6 | 4.55 | 0.119 | 0.064082
11.6 | 4.5542 | 0.119 | 0.064082
11.6 | 4.5583 | 0.119 | 0.064082
11.6 | 4.5625 | 0.121 | 0.065159
11.602 | 4.5667 | 0.119 | 0.064082
11.6 | 4.5708 | 0.119 | 0.064082
11.6 | 4.575 | 0.119 | 0.064082
11.6 | 4.5792 | 0.119 | 0.064082
11.6 | 4.5833 | 0.119 | 0.064082
11.6 | 4.5875 | 0.119 | 0.064082
11.6 | 4.5917 | 0.119 | 0.064082
11.6 | 4.5958 | 0.119 | 0.064082
11.6 | 4.6 | 0.119 | 0.064082
11.6 | 4.6042 | 0.119 | 0.064082
11.6 | 4.6083 | 0.119 | 0.064082
11.6 | 4.6125 | 0.119 | 0.064082
11.6 | 4.6167 | 0.119 | 0.064082
11.6 | 4.6208 | 0.119 | 0.064082
11.6 | 4.625 | 0.119 | 0.064082
11.6 | 4.6292 | 0.119 | 0.064082
11.6 | 4.6333 | 0.119 | 0.064082
11.6 | 4.6375 | 0.119 | 0.064082
11.6 | 4.6417 | 0.119 | 0.064082
11.6 | 4.6458 | 0.119 | 0.064082
11.6 | 4.65 | 0.117 | 0.063005
11.598 | 4.6542 | 0.117 | 0.063005
11.598 | 4.6583 | 0.119 | 0.064082
11.6 | 4.6625 | 0.119 | 0.064082
11.6 | 4.6667 | 0.119 | 0.064082
11.6 | 4.6708 | 0.117 | 0.063005
11.598 | 4.675 | 0.117 | 0.063005
11.598 | 4.6792 | 0.117 | 0.063005
11.598 | 4.6833 | 0.114 | 0.061389
11.595 | 4.6875 | 0.117 | 0.063005
11.598 | 4.6917 | 0.114 | 0.061389
11.595 | 4.6958 | 0.117 | 0.063005
11.598 | 4.7 | 0.117 | 0.063005
11.598 | 4.7042 | 0.114 | 0.061389
11.595 | 4.7083 | 0.112 | 0.060312
11.593 | 4.7125 | 0.114 | 0.061389
11.595 | 4.7167 | 0.112 | 0.060312
11.593 | 4.7208 | 0.112 | 0.060312
11.593 | 4.725 | 0.11 | 0.059235
11.591 | 4.7292 | 0.112 | 0.060312
11.593 | 4.7333 | 0.112 | 0.060312
11.593 | 4.7375 | 0.112 | 0.060312
11.593 | 4.7417 | 0.112 | 0.060312
11.593 | 4.7458 | 0.11 | 0.059235
11.591 | 4.75 | 0.112 | 0.060312
11.593 | 4.7542 | 0.11 | 0.059235
11.591 | 4.7583 | 0.11 | 0.059235
11.591 | 4.7625 | 0.11 | 0.059235
11.591 | 4.7667 | 0.11 | 0.059235
11.591 | 4.7708 | 0.11 | 0.059235
11.591 | 4.775 | 0.11 | 0.059235
11.591 | 4.7792 | 0.107 | 0.05762
11.588 | 4.7833 | 0.11 | 0.059235
11.591 | 4.7875 | 0.107 | 0.05762
11.588 | 4.7917 | 0.11 | 0.059235
11.591 | 4.7958 | 0.107 | 0.05762
11.588 | 4.8 | 0.107 | 0.05762
11.588 | 4.8042 | 0.107 | 0.05762
11.588 | 4.8083 | 0.107 | 0.05762
11.588 | 4.8125 | 0.107 | 0.05762
11.588 | 4.8167 | 0.107 | 0.05762
11.588 | 4.8208 | 0.105 | 0.056543
11.586 | 4.825 | 0.107 | 0.05762
11.588 | 4.8292 | 0.107 | 0.05762
11.588 | 4.8333 | 0.107 | 0.05762
11.588 | 4.8375 | 0.107 | 0.05762
11.588 | 4.8417 | 0.105 | 0.056543
11.586 | 4.8458 | 0.105 | 0.056543
11.586 | 4.85 | 0.105 | 0.056543
11.586 | 4.8542 | 0.105 | 0.056543
11.586 | 4.8583 | 0.103 | 0.055466
11.584 | 4.8625 | 0.105 | 0.056543
11.586 | 4.8667 | 0.103 | 0.055466
11.584 | 4.8708 | 0.105 | 0.056543
11.586 | 4.875 | 0.103 | 0.055466
11.584 | 4.8792 | 0.103 | 0.055466
11.584 | 4.8833 | 0.103 | 0.055466
11.584 | 4.8875 | 0.103 | 0.055466
11.584 | 4.8917 | 0.103 | 0.055466
11.584 | 4.8958 | 0.103 | 0.055466
11.584 | 4.9 | 0.103 | 0.055466
11.584 | 4.9042 | 0.1 | 0.05385
11.581 | 4.9083 | 0.1 | 0.05385
11.581 | 4.9125 | 0.103 | 0.055466
11.584 | 4.9167 | 0.103 | 0.055466
11.584 | 4.9208 | 0.103 | 0.055466
11.584 | 4.925 | 0.1 | 0.05385
11.581 | 4.9292 | 0.103 | 0.055466
11.584 | 4.9333 | 0.1 | 0.05385
11.581 | 4.9375 | 0.103 | 0.055466
11.584 | 4.9417 | 0.1 | 0.05385
11.581 | 4.9458 | 0.1 | 0.05385
11.581 | 4.95 | 0.1 | 0.05385
11.581 | 4.9542 | 0.1 | 0.05385
11.581 | 4.9583 | 0.103 | 0.055466
11.584 | 4.9625 | 0.1 | 0.05385
11.581 | 4.9667 | 0.1 | 0.05385
11.581 | 4.9708 | 0.103 | 0.055466
11.584 | 4.975 | 0.1 | 0.05385
11.581 | 4.9792 | 0.103 | 0.055466
11.584 | 4.9833 | 0.103 | 0.055466
11.584 | 4.9875 | 0.1 | 0.05385
11.581 | 4.9917 | 0.1 | 0.05385
11.581 | 4.9958 | 0.1 | 0.05385
11.581 | 5 | 0.1 | 0.05385
11.581 | 5.0042 | 0.1 | 0.05385
11.581 | 5.0083 | 0.1 | 0.05385
11.581 | 5.0125 | 0.098 | 0.052773
11.579 | 5.0167 | 0.1 | 0.05385
11.581 | 5.0208 | 0.1 | 0.05385
11.581 | 5.025 | 0.1 | 0.05385
11.581 | 5.0292 | 0.1 | 0.05385
11.581 | 5.0333 | 0.098 | 0.052773
11.579 | 5.0375 | 0.098 | 0.052773
11.579 | 5.0417 | 0.098 | 0.052773
11.579 | 5.0458 | 0.098 | 0.052773
11.579 | 5.05 | 0.098 | 0.052773
11.579 | 5.0542 | 0.098 | 0.052773
11.579 | 5.0583 | 0.098 | 0.052773
11.579 | 5.0625 | 0.098 | 0.052773
11.579 | 5.0667 | 0.098 | 0.052773
11.579 | 5.0708 | 0.096 | 0.051696
11.577 | 5.075 | 0.096 | 0.051696
11.577 | 5.0792 | 0.096 | 0.051696
11.577 | 5.0833 | 0.096 | 0.051696
11.577 | 5.0875 | 0.096 | 0.051696
11.577 | 5.0917 | 0.096 | 0.051696
11.577 | 5.0958 | 0.096 | 0.051696
11.577 | 5.1 | 0.098 | 0.052773
11.579 | 5.1042 | 0.098 | 0.052773
11.579 | 5.1083 | 0.096 | 0.051696
11.577 | 5.1125 | 0.093 | 0.050081
11.574 | 5.1167 | 0.096 | 0.051696
11.577 | 5.1208 | 0.096 | 0.051696
11.577 | 5.125 | 0.093 | 0.050081
11.574 | 5.1292 | 0.093 | 0.050081
11.574 | 5.1333 | 0.093 | 0.050081
11.574 | 5.1375 | 0.093 | 0.050081
11.574 | 5.1417 | 0.093 | 0.050081
11.574 | 5.1458 | 0.091 | 0.049004
11.572 | 5.15 | 0.093 | 0.050081
11.574 | 5.1542 | 0.091 | 0.049004
11.572 | 5.1583 | 0.091 | 0.049004
11.572 | 5.1625 | 0.089 | 0.047927
11.57 | 5.1667 | 0.089 | 0.047927
11.57 | 5.1708 | 0.089 | 0.047927
11.57 | 5.175 | 0.086 | 0.046311
11.567 | 5.1792 | 0.086 | 0.046311
11.567 | 5.1833 | 0.084 | 0.045234
11.565 | 5.1875 | 0.082 | 0.044157
11.563 | 5.1917 | 0.079 | 0.042542
11.56 | 5.1958 | 0.079 | 0.042542
11.56 | 5.2 | 0.077 | 0.041465
11.558 | 5.2042 | 0.077 | 0.041465
11.558 | 5.2083 | 0.075 | 0.040388
11.556 | 5.2125 | 0.075 | 0.040388
11.556 | 5.2167 | 0.075 | 0.040388
11.556 | 5.2208 | 0.075 | 0.040388
11.556 | 5.225 | 0.075 | 0.040388
11.556 | 5.2292 | 0.072 | 0.038772
11.553 | 5.2333 | 0.07 | 0.037695
11.551 | 5.2375 | 0.07 | 0.037695
11.551 | 5.2417 | 0.07 | 0.037695
11.551 | 5.2458 | 0.072 | 0.038772
11.553 | 5.25 | 0.07 | 0.037695
11.551 | 5.2542 | 0.07 | 0.037695
11.551 | 5.2583 | 0.07 | 0.037695
11.551 | 5.2625 | 0.07 | 0.037695
11.551 | 5.2667 | 0.072 | 0.038772
11.553 | 5.2708 | 0.072 | 0.038772
11.553 | 5.275 | 0.075 | 0.040388
11.556 | 5.2792 | 0.075 | 0.040388
11.556 | 5.2833 | 0.075 | 0.040388
11.556 | 5.2875 | 0.077 | 0.041465
11.558 | 5.2917 | 0.077 | 0.041465
11.558 | 5.2958 | 0.077 | 0.041465
11.558 | 5.3 | 0.077 | 0.041465
11.558 | 5.3042 | 0.077 | 0.041465
11.558 | 5.3083 | 0.079 | 0.042542
11.56 | 5.3125 | 0.079 | 0.042542
11.56 | 5.3167 | 0.079 | 0.042542
11.56 | 5.3208 | 0.079 | 0.042542
11.56 | 5.325 | 0.082 | 0.044157
11.563 | 5.3292 | 0.082 | 0.044157
11.563 | 5.3333 | 0.084 | 0.045234
11.565 | 5.3375 | 0.082 | 0.044157
11.563 | 5.3417 | 0.084 | 0.045234
11.565 | 5.3458 | 0.084 | 0.045234
11.565 | 5.35 | 0.084 | 0.045234
11.565 | 5.3542 | 0.086 | 0.046311
11.567 | 5.3583 | 0.084 | 0.045234
11.565 | 5.3625 | 0.084 | 0.045234
11.565 | 5.3667 | 0.084 | 0.045234
11.565 | 5.3708 | 0.084 | 0.045234
11.565 | 5.375 | 0.084 | 0.045234
11.565 | 5.3792 | 0.082 | 0.044157
11.563 | 5.3833 | 0.084 | 0.045234
11.565 | 5.3875 | 0.084 | 0.045234
11.565 | 5.3917 | 0.084 | 0.045234
11.565 | 5.3958 | 0.084 | 0.045234
11.565 | 5.4 | 0.082 | 0.044157
11.563 | 5.4042 | 0.082 | 0.044157
11.563 | 5.4083 | 0.082 | 0.044157
11.563 | 5.4125 | 0.079 | 0.042542
11.56 | 5.4167 | 0.079 | 0.042542
11.56 | 5.4208 | 0.079 | 0.042542
11.56 | 5.425 | 0.079 | 0.042542
11.56 | 5.4292 | 0.079 | 0.042542
11.56 | 5.4333 | 0.079 | 0.042542
11.56 | 5.4375 | 0.079 | 0.042542
11.56 | 5.4417 | 0.077 | 0.041465
11.558 | 5.4458 | 0.079 | 0.042542
11.56 | 5.45 | 0.079 | 0.042542
11.56 | 5.4542 | 0.077 | 0.041465
11.558 | 5.4583 | 0.077 | 0.041465
11.558 | 5.4625 | 0.077 | 0.041465
11.558 | 5.4667 | 0.077 | 0.041465
11.558 | 5.4708 | 0.077 | 0.041465
11.558 | 5.475 | 0.079 | 0.042542
11.56 | 5.4792 | 0.077 | 0.041465
11.558 | 5.4833 | 0.077 | 0.041465
11.558 | 5.4875 | 0.075 | 0.040388
11.556 | 5.4917 | 0.075 | 0.040388
11.556 | 5.4958 | 0.075 | 0.040388
11.556 | 5.5 | 0.075 | 0.040388
11.556 | 5.5042 | 0.072 | 0.038772
11.553 | 5.5083 | 0.075 | 0.040388
11.556 | 5.5125 | 0.072 | 0.038772
11.553 | 5.5167 | 0.075 | 0.040388
11.556 | 5.5208 | 0.072 | 0.038772
11.553 | 5.525 | 0.07 | 0.037695
11.551 | 5.5292 | 0.072 | 0.038772
11.553 | 5.5333 | 0.07 | 0.037695
11.551 | 5.5375 | 0.07 | 0.037695
11.551 | 5.5417 | 0.07 | 0.037695
11.551 | 5.5458 | 0.07 | 0.037695
11.551 | 5.55 | 0.07 | 0.037695
11.551 | 5.5542 | 0.07 | 0.037695
11.551 | 5.5583 | 0.068 | 0.036618
11.549 | 5.5625 | 0.07 | 0.037695
11.551 | 5.5667 | 0.068 | 0.036618
11.549 | 5.5708 | 0.07 | 0.037695
11.551 | 5.575 | 0.068 | 0.036618
11.549 | 5.5792 | 0.068 | 0.036618
11.549 | 5.5833 | 0.068 | 0.036618
11.549 | 5.5875 | 0.068 | 0.036618
11.549 | 5.5917 | 0.068 | 0.036618
11.549 | 5.5958 | 0.068 | 0.036618
11.549 | 5.6 | 0.068 | 0.036618
11.549 | 5.6042 | 0.068 | 0.036618
11.549 | 5.6083 | 0.068 | 0.036618
11.549 | 5.6125 | 0.068 | 0.036618
11.549 | 5.6167 | 0.068 | 0.036618
11.549 | 5.6208 | 0.068 | 0.036618
11.549 | 5.625 | 0.068 | 0.036618
11.549 | 5.6292 | 0.068 | 0.036618
11.549 | 5.6333 | 0.068 | 0.036618
11.549 | 5.6375 | 0.068 | 0.036618
11.549 | 5.6417 | 0.065 | 0.035003
11.546 | 5.6458 | 0.068 | 0.036618
11.549 | 5.65 | 0.068 | 0.036618
11.549 | 5.6542 | 0.068 | 0.036618
11.549 | 5.6583 | 0.068 | 0.036618
11.549 | 5.6625 | 0.068 | 0.036618
11.549 | 5.6667 | 0.065 | 0.035003
11.546 | 5.6708 | 0.068 | 0.036618
11.549 | 5.675 | 0.065 | 0.035003
11.546 | 5.6792 | 0.065 | 0.035003
11.546 | 5.6833 | 0.065 | 0.035003
11.546 | 5.6875 | 0.065 | 0.035003
11.546 | 5.6917 | 0.065 | 0.035003
11.546 | 5.6958 | 0.065 | 0.035003
11.546 | 5.7 | 0.065 | 0.035003
11.546 | 5.7042 | 0.063 | 0.033926
11.544 | 5.7083 | 0.065 | 0.035003
11.546 | 5.7125 | 0.065 | 0.035003
11.546 | 5.7167 | 0.065 | 0.035003
11.546 | 5.7208 | 0.063 | 0.033926
11.544 | 5.725 | 0.063 | 0.033926
11.544 | 5.7292 | 0.063 | 0.033926
11.544 | 5.7333 | 0.063 | 0.033926
11.544 | 5.7375 | 0.063 | 0.033926
11.544 | 5.7417 | 0.063 | 0.033926
11.544 | 5.7458 | 0.063 | 0.033926
11.544 | 5.75 | 0.06 | 0.03231
11.541 | 5.7542 | 0.06 | 0.03231
11.541 | 5.7583 | 0.063 | 0.033926
11.544 | 5.7625 | 0.063 | 0.033926
11.544 | 5.7667 | 0.06 | 0.03231
11.541 | 5.7708 | 0.06 | 0.03231
11.541 | 5.775 | 0.06 | 0.03231
11.541 | 5.7792 | 0.06 | 0.03231
11.541 | 5.7833 | 0.063 | 0.033926
11.544 | 5.7875 | 0.063 | 0.033926
11.544 | 5.7917 | 0.063 | 0.033926
11.544 | 5.7958 | 0.06 | 0.03231
11.541 | 5.8 | 0.06 | 0.03231
11.541 | 5.8042 | 0.06 | 0.03231
11.541 | 5.8083 | 0.06 | 0.03231
11.541 | 5.8125 | 0.06 | 0.03231
11.541 | 5.8167 | 0.06 | 0.03231
11.541 | 5.8208 | 0.06 | 0.03231
11.541 | 5.825 | 0.06 | 0.03231
11.541 | 5.8292 | 0.06 | 0.03231
11.541 | 5.8333 | 0.06 | 0.03231
11.541 | 5.8375 | 0.06 | 0.03231
11.541 | 5.8417 | 0.063 | 0.033926
11.544 | 5.8458 | 0.06 | 0.03231
11.541 | 5.85 | 0.06 | 0.03231
11.541 | 5.8542 | 0.06 | 0.03231
11.541 | 5.8583 | 0.06 | 0.03231
11.541 | 5.8625 | 0.06 | 0.03231
11.541 | 5.8667 | 0.06 | 0.03231
11.541 | 5.8708 | 0.06 | 0.03231
11.541 | 5.875 | 0.06 | 0.03231
11.541 | 5.8792 | 0.06 | 0.03231
11.541 | 5.8833 | 0.06 | 0.03231
11.541 | 5.8875 | 0.06 | 0.03231
11.541 | 5.8917 | 0.06 | 0.03231
11.541 | 5.8958 | 0.06 | 0.03231
11.541 | 5.9 | 0.06 | 0.03231
11.541 | 5.9042 | 0.06 | 0.03231
11.541 | 5.9083 | 0.06 | 0.03231
11.541 | 5.9125 | 0.06 | 0.03231
11.541 | 5.9167 | 0.06 | 0.03231
11.541 | 5.9208 | 0.06 | 0.03231
11.541 | 5.925 | 0.06 | 0.03231
11.541 | 5.9292 | 0.06 | 0.03231
11.541 | 5.9333 | 0.06 | 0.03231
11.541 | 5.9375 | 0.06 | 0.03231
11.541 | 5.9417 | 0.06 | 0.03231
11.541 | 5.9458 | 0.06 | 0.03231
11.541 | 5.95 | 0.06 | 0.03231
11.541 | 5.9542 | 0.06 | 0.03231
11.541 | 5.9583 | 0.06 | 0.03231
11.541 | 5.9625 | 0.058 | 0.031233
11.539 | 5.9667 | 0.058 | 0.031233
11.539 | 5.9708 | 0.06 | 0.03231
11.541 | 5.975 | 0.06 | 0.03231
11.541 | 5.9792 | 0.058 | 0.031233
11.539 | 5.9833 | 0.058 | 0.031233
11.539 | 5.9875 | 0.06 | 0.03231
11.541 | 5.9917 | 0.06 | 0.03231
11.541 | 5.9958 | 0.06 | 0.03231
11.541 | 6 | 0.058 | 0.031233
11.539 | 6.0042 | 0.058 | 0.031233
11.539 | 6.0083 | 0.058 | 0.031233
11.539 | 6.0125 | 0.058 | 0.031233
11.539 | 6.0167 | 0.058 | 0.031233
11.539 | 6.0208 | 0.058 | 0.031233
11.539 | 6.025 | 0.058 | 0.031233
11.539 | 6.0292 | 0.058 | 0.031233
11.539 | 6.0333 | 0.058 | 0.031233
11.539 | 6.0375 | 0.058 | 0.031233
11.539 | 6.0417 | 0.056 | 0.030156
11.537 | 6.0458 | 0.056 | 0.030156
11.537 | 6.05 | 0.056 | 0.030156
11.537 | 6.0542 | 0.056 | 0.030156
11.537 | 6.0583 | 0.056 | 0.030156
11.537 | 6.0625 | 0.056 | 0.030156
11.537 | 6.0667 | 0.053 | 0.028541
11.534 | 6.0708 | 0.053 | 0.028541
11.534 | 6.075 | 0.053 | 0.028541
11.534 | 6.0792 | 0.053 | 0.028541
11.534 | 6.0833 | 0.053 | 0.028541
11.534 | 6.0875 | 0.051 | 0.027464
11.532 | 6.0917 | 0.051 | 0.027464
11.532 | 6.0958 | 0.051 | 0.027464
11.532 | 6.1 | 0.051 | 0.027464
11.532 | 6.1042 | 0.051 | 0.027464
11.532 | 6.1083 | 0.049 | 0.026387
11.53 | 6.1125 | 0.049 | 0.026387
11.53 | 6.1167 | 0.049 | 0.026387
11.53 | 6.1208 | 0.049 | 0.026387
11.53 | 6.125 | 0.049 | 0.026387
11.53 | 6.1292 | 0.049 | 0.026387
11.53 | 6.1333 | 0.049 | 0.026387
11.53 | 6.1375 | 0.046 | 0.024771
11.527 | 6.1417 | 0.046 | 0.024771
11.527 | 6.1458 | 0.049 | 0.026387
11.53 | 6.15 | 0.049 | 0.026387
11.53 | 6.1542 | 0.049 | 0.026387
11.53 | 6.1583 | 0.049 | 0.026387
11.53 | 6.1625 | 0.046 | 0.024771
11.527 | 6.1667 | 0.049 | 0.026387
11.53 | 6.1708 | 0.049 | 0.026387
11.53 | 6.175 | 0.049 | 0.026387
11.53 | 6.1792 | 0.046 | 0.024771
11.527 | 6.1833 | 0.046 | 0.024771
11.527 | 6.1875 | 0.049 | 0.026387
11.53 | 6.1917 | 0.046 | 0.024771
11.527 | 6.1958 | 0.046 | 0.024771
11.527 | 6.2 | 0.046 | 0.024771
11.527 | 6.2042 | 0.049 | 0.026387
11.53 | 6.2083 | 0.046 | 0.024771
11.527 | 6.2125 | 0.046 | 0.024771
11.527 | 6.2167 | 0.046 | 0.024771
11.527 | 6.2208 | 0.046 | 0.024771
11.527 | 6.225 | 0.046 | 0.024771
11.527 | 6.2292 | 0.046 | 0.024771
11.527 | 6.2333 | 0.046 | 0.024771
11.527 | 6.2375 | 0.046 | 0.024771
11.527 | 6.2417 | 0.044 | 0.023694
11.525 | 6.2458 | 0.044 | 0.023694
11.525 | 6.25 | 0.046 | 0.024771
11.527 | 6.2542 | 0.046 | 0.024771
11.527 | 6.2583 | 0.046 | 0.024771
11.527 | 6.2625 | 0.044 | 0.023694
11.525 | 6.2667 | 0.044 | 0.023694
11.525 | 6.2708 | 0.044 | 0.023694
11.525 | 6.275 | 0.044 | 0.023694
11.525 | 6.2792 | 0.044 | 0.023694
11.525 | 6.2833 | 0.044 | 0.023694
11.525 | 6.2875 | 0.044 | 0.023694
11.525 | 6.2917 | 0.044 | 0.023694
11.525 | 6.2958 | 0.044 | 0.023694
11.525 | 6.3 | 0.044 | 0.023694
11.525 | 6.3042 | 0.044 | 0.023694
11.525 | 6.3083 | 0.044 | 0.023694
11.525 | 6.3125 | 0.042 | 0.022617
11.523 | 6.3167 | 0.042 | 0.022617
11.523 | 6.3208 | 0.042 | 0.022617
11.523 | 6.325 | 0.042 | 0.022617
11.523 | 6.3292 | 0.044 | 0.023694
11.525 | 6.3333 | 0.042 | 0.022617
11.523 | 6.3375 | 0.044 | 0.023694
11.525 | 6.3417 | 0.042 | 0.022617
11.523 | 6.3458 | 0.044 | 0.023694
11.525 | 6.35 | 0.042 | 0.022617
11.523 | 6.3542 | 0.042 | 0.022617
11.523 | 6.3583 | 0.042 | 0.022617
11.523 | 6.3625 | 0.044 | 0.023694
11.525 | 6.3667 | 0.042 | 0.022617
11.523 | 6.3708 | 0.042 | 0.022617
11.523 | 6.375 | 0.042 | 0.022617
11.523 | 6.3792 | 0.042 | 0.022617
11.523 | 6.3833 | 0.042 | 0.022617
11.523 | 6.3875 | 0.042 | 0.022617
11.523 | 6.3917 | 0.042 | 0.022617
11.523 | 6.3958 | 0.042 | 0.022617
11.523 | 6.4 | 0.042 | 0.022617
11.523 | 6.4042 | 0.042 | 0.022617
11.523 | 6.4083 | 0.042 | 0.022617
11.523 | 6.4125 | 0.044 | 0.023694
11.525 | 6.4167 | 0.044 | 0.023694
11.525 | 6.4208 | 0.044 | 0.023694
11.525 | 6.425 | 0.042 | 0.022617
11.523 | 6.4292 | 0.044 | 0.023694
11.525 | 6.4333 | 0.044 | 0.023694
11.525 | 6.4375 | 0.044 | 0.023694
11.525 | 6.4417 | 0.044 | 0.023694
11.525 | 6.4458 | 0.042 | 0.022617
11.523 | 6.45 | 0.044 | 0.023694
11.525 | 6.4542 | 0.044 | 0.023694
11.525 | 6.4583 | 0.044 | 0.023694
11.525 | 6.4625 | 0.044 | 0.023694
11.525 | 6.4667 | 0.044 | 0.023694
11.525 | 6.4708 | 0.044 | 0.023694
11.525 | 6.475 | 0.044 | 0.023694
11.525 | 6.4792 | 0.042 | 0.022617
11.523 | 6.4833 | 0.042 | 0.022617
11.523 | 6.4875 | 0.042 | 0.022617
11.523 | 6.4917 | 0.042 | 0.022617
11.523 | 6.4958 | 0.042 | 0.022617
11.523 | 6.5 | 0.039 | 0.021002
11.52 | 6.5042 | 0.039 | 0.021002
11.52 | 6.5083 | 0.039 | 0.021002
11.52 | 6.5125 | 0.039 | 0.021002
11.52 | 6.5167 | 0.039 | 0.021002
11.52 | 6.5208 | 0.037 | 0.019925
11.518 | 6.525 | 0.037 | 0.019925
11.518 | 6.5292 | 0.037 | 0.019925
11.518 | 6.5333 | 0.039 | 0.021002
11.52 | 6.5375 | 0.037 | 0.019925
11.518 | 6.5417 | 0.039 | 0.021002
11.52 | 6.5458 | 0.037 | 0.019925
11.518 | 6.55 | 0.039 | 0.021002
11.52 | 6.5542 | 0.039 | 0.021002
11.52 | 6.5583 | 0.037 | 0.019925
11.518 | 6.5625 | 0.039 | 0.021002
11.52 | 6.5667 | 0.039 | 0.021002
11.52 | 6.5708 | 0.039 | 0.021002
11.52 | 6.575 | 0.042 | 0.022617
11.523 | 6.5792 | 0.039 | 0.021002
11.52 | 6.5833 | 0.039 | 0.021002
11.52 | 6.5875 | 0.037 | 0.019925
11.518 | 6.5917 | 0.039 | 0.021002
11.52 | 6.5958 | 0.039 | 0.021002
11.52 | 6.6 | 0.039 | 0.021002
11.52 | 6.6042 | 0.039 | 0.021002
11.52 | 6.6083 | 0.037 | 0.019925
11.518 | 6.6125 | 0.039 | 0.021002
11.52 | 6.6167 | 0.037 | 0.019925
11.518 | 6.6208 | 0.037 | 0.019925
11.518 | 6.625 | 0.037 | 0.019925
11.518 | 6.6292 | 0.037 | 0.019925
11.518 | 6.6333 | 0.037 | 0.019925
11.518 | 6.6375 | 0.037 | 0.019925
11.518 | 6.6417 | 0.035 | 0.018848
11.516 | 6.6458 | 0.035 | 0.018848
11.516 | 6.65 | 0.035 | 0.018848
11.516 | 6.6542 | 0.035 | 0.018848
11.516 | 6.6583 | 0.035 | 0.018848
11.516 | 6.6625 | 0.035 | 0.018848
11.516 | 6.6667 | 0.035 | 0.018848
11.516 | 6.6708 | 0.035 | 0.018848
11.516 | 6.675 | 0.032 | 0.017232
11.513 | 6.6792 | 0.035 | 0.018848
11.516 | 6.6833 | 0.032 | 0.017232
11.513 | 6.6875 | 0.035 | 0.018848
11.516 | 6.6917 | 0.035 | 0.018848
11.516 | 6.6958 | 0.035 | 0.018848
11.516 | 6.7 | 0.035 | 0.018848
11.516 | 6.7042 | 0.035 | 0.018848
11.516 | 6.7083 | 0.037 | 0.019925
11.518 | 6.7125 | 0.035 | 0.018848
11.516 | 6.7167 | 0.035 | 0.018848
11.516 | 6.7208 | 0.037 | 0.019925
11.518 | 6.725 | 0.037 | 0.019925
11.518 | 6.7292 | 0.035 | 0.018848
11.516 | 6.7333 | 0.035 | 0.018848
11.516 | 6.7375 | 0.037 | 0.019925
11.518 | 6.7417 | 0.035 | 0.018848
11.516 | 6.7458 | 0.035 | 0.018848
11.516 | 6.75 | 0.035 | 0.018848
11.516 | 6.7542 | 0.032 | 0.017232
11.513 | 6.7583 | 0.035 | 0.018848
11.516 | 6.7625 | 0.035 | 0.018848
11.516 | 6.7667 | 0.035 | 0.018848
11.516 | 6.7708 | 0.035 | 0.018848
11.516 | 6.775 | 0.032 | 0.017232
11.513 | 6.7792 | 0.032 | 0.017232
11.513 | 6.7833 | 0.032 | 0.017232
11.513 | 6.7875 | 0.032 | 0.017232
11.513 | 6.7917 | 0.032 | 0.017232
11.513 | 6.7958 | 0.032 | 0.017232
11.513 | 6.8 | 0.032 | 0.017232
11.513 | 6.8042 | 0.032 | 0.017232
11.513 | 6.8083 | 0.032 | 0.017232
11.513 | 6.8125 | 0.023 | 0.012386
11.504 | 6.8167 | 0.03 | 0.016155
11.511 | 6.8208 | 0.03 | 0.016155
11.511 | 6.825 | 0.03 | 0.016155
11.511 | 6.8292 | 0.035 | 0.018848
11.516 | 6.8333 | 0.06 | 0.03231
11.541 | 6.8375 | 0.032 | 0.017232
11.513 | 6.8417 | 0.028 | 0.015078
11.509 | 6.8458 | 0.025 | 0.013463
11.506 | 6.85 | 0.028 | 0.015078
11.509 | 6.8542 | 0.007 | 0.0037695
11.488 | 6.8583 | 0.037 | 0.019925
11.518 | 6.8625 | 0.03 | 0.016155
11.511 | 6.8667 | 0.028 | 0.015078
11.509 | 6.8708 | 0.032 | 0.017232
11.513 | 6.875 | 0.028 | 0.015078
11.509 | 6.8792 | 0.035 | 0.018848
11.516 | 6.8833 | 0.032 | 0.017232
11.513 | 6.8875 | 0.032 | 0.017232
11.513 | 6.8917 | 0.032 | 0.017232
11.513 | 6.8958 | 0.03 | 0.016155
11.511 | 6.9 | 0.037 | 0.019925
11.518 | 6.9042 | 0.035 | 0.018848
11.516 | 6.9083 | 0.035 | 0.018848
END