## DATA
FALLING HEAD TEST 3 PZ-12D
| WELL NO. | PZ-12D
| DATE | 2018-10-18
| INITAL HEAD ON TRANSDUCER | 11.378 | FEET H2O
| INITIAL DEPTH TO WATER | 4.86 | FEET (bgs)
| CASING DIAMETER | 2 | INCHES
| SAND DIAMETER | 4 | INCHES
| TOP OF OPEN INTERVAL | 12 | FEET (bgs)
| BOTTOM OF OPEN INTERVAL | 14 | FEET (bgs)
| SATURATED THICKNESS | 2 | FEET
| WATER TABLE TO BOTTOM OF SCREEN | 2 | FEET
| OPEN INTERVAL LENGTH | 2 | FEET
| STATIC IN SCREEN? | N
| MAX. HEAD CHANGE | 0.921 | FEET
| DEPTH TO WATER AT MAX. CHANGE | 5.781 | FEET (bgs)
| HEAD AT MAX. CHANGE IN SCREEN | N
| EXPECTED DISPLACEMENT | 1 | FEET H2O
FEET OF | TEST | HEAD | HEAD
WATER | ELAPSED | CHANGE | RATIO
TIME
(FEET) | (MIN) | (FEET)
12.299 | 0 | 0.921 | 1
12.294 | 0.0083333 | 0.916 | 0.99457
12.289 | 0.016667 | 0.911 | 0.98914
12.266 | 0.025 | 0.888 | 0.96417
12.259 | 0.033333 | 0.881 | 0.95657
12.259 | 0.041667 | 0.881 | 0.95657
12.236 | 0.05 | 0.858 | 0.9316
12.24 | 0.058333 | 0.862 | 0.93594
12.233 | 0.066667 | 0.855 | 0.92834
12.219 | 0.075 | 0.841 | 0.91314
12.214 | 0.083333 | 0.836 | 0.90771
12.207 | 0.091667 | 0.829 | 0.90011
12.231 | 0.1 | 0.853 | 0.92617
12.196 | 0.10833 | 0.818 | 0.88817
12.191 | 0.11667 | 0.813 | 0.88274
12.184 | 0.125 | 0.806 | 0.87514
12.177 | 0.13333 | 0.799 | 0.86754
12.172 | 0.14167 | 0.794 | 0.86211
12.168 | 0.15 | 0.79 | 0.85776
12.161 | 0.15833 | 0.783 | 0.85016
12.154 | 0.16667 | 0.776 | 0.84256
12.149 | 0.175 | 0.771 | 0.83713
12.142 | 0.18333 | 0.764 | 0.82953
12.135 | 0.19167 | 0.757 | 0.82193
12.13 | 0.2 | 0.752 | 0.8165
12.126 | 0.20833 | 0.748 | 0.81216
12.119 | 0.21667 | 0.741 | 0.80456
12.114 | 0.225 | 0.736 | 0.79913
12.109 | 0.23333 | 0.731 | 0.7937
12.102 | 0.24167 | 0.724 | 0.7861
12.098 | 0.25 | 0.72 | 0.78176
12.093 | 0.25833 | 0.715 | 0.77633
12.088 | 0.26667 | 0.71 | 0.7709
12.084 | 0.275 | 0.706 | 0.76656
12.079 | 0.28333 | 0.701 | 0.76113
12.074 | 0.29167 | 0.696 | 0.7557
12.07 | 0.3 | 0.692 | 0.75136
12.065 | 0.30833 | 0.687 | 0.74593
12.058 | 0.31667 | 0.68 | 0.73833
12.056 | 0.325 | 0.678 | 0.73616
12.051 | 0.33333 | 0.673 | 0.73073
12.049 | 0.34167 | 0.671 | 0.72856
12.042 | 0.35 | 0.664 | 0.72096
12.039 | 0.35833 | 0.661 | 0.7177
12.035 | 0.36667 | 0.657 | 0.71336
12.028 | 0.375 | 0.65 | 0.70575
12.025 | 0.38333 | 0.647 | 0.7025
12.021 | 0.39167 | 0.643 | 0.69815
12.016 | 0.4 | 0.638 | 0.69273
12.011 | 0.40833 | 0.633 | 0.6873
12.009 | 0.41667 | 0.631 | 0.68512
12.002 | 0.425 | 0.624 | 0.67752
12 | 0.43333 | 0.622 | 0.67535
11.997 | 0.44167 | 0.619 | 0.6721
11.99 | 0.45 | 0.612 | 0.6645
11.988 | 0.45833 | 0.61 | 0.66232
11.983 | 0.46667 | 0.605 | 0.65689
11.981 | 0.475 | 0.603 | 0.65472
11.976 | 0.48333 | 0.598 | 0.64929
11.971 | 0.49167 | 0.593 | 0.64387
11.967 | 0.5 | 0.589 | 0.63952
11.964 | 0.50833 | 0.586 | 0.63626
11.962 | 0.51667 | 0.584 | 0.63409
11.955 | 0.525 | 0.577 | 0.62649
11.953 | 0.53333 | 0.575 | 0.62432
11.95 | 0.54167 | 0.572 | 0.62106
11.946 | 0.55 | 0.568 | 0.61672
11.943 | 0.55833 | 0.565 | 0.61346
11.941 | 0.56667 | 0.563 | 0.61129
11.934 | 0.575 | 0.556 | 0.60369
11.932 | 0.58333 | 0.554 | 0.60152
11.927 | 0.59167 | 0.549 | 0.59609
11.925 | 0.6 | 0.547 | 0.59392
11.922 | 0.60833 | 0.544 | 0.59066
11.918 | 0.61667 | 0.54 | 0.58632
11.915 | 0.625 | 0.537 | 0.58306
11.911 | 0.63333 | 0.533 | 0.57872
11.908 | 0.64167 | 0.53 | 0.57546
11.906 | 0.65 | 0.528 | 0.57329
11.904 | 0.65833 | 0.526 | 0.57112
11.899 | 0.66667 | 0.521 | 0.56569
11.897 | 0.675 | 0.519 | 0.56352
11.894 | 0.68333 | 0.516 | 0.56026
11.892 | 0.69167 | 0.514 | 0.55809
11.887 | 0.7 | 0.509 | 0.55266
11.885 | 0.70833 | 0.507 | 0.55049
11.883 | 0.71667 | 0.505 | 0.54832
11.88 | 0.725 | 0.502 | 0.54506
11.876 | 0.73333 | 0.498 | 0.54072
11.873 | 0.74167 | 0.495 | 0.53746
11.871 | 0.75 | 0.493 | 0.53529
11.869 | 0.75833 | 0.491 | 0.53312
11.866 | 0.76667 | 0.488 | 0.52986
11.864 | 0.775 | 0.486 | 0.52769
11.862 | 0.78333 | 0.484 | 0.52552
11.857 | 0.79167 | 0.479 | 0.52009
11.855 | 0.8 | 0.477 | 0.51792
11.852 | 0.80833 | 0.474 | 0.51466
11.848 | 0.81667 | 0.47 | 0.51031
11.845 | 0.825 | 0.467 | 0.50706
11.843 | 0.83333 | 0.465 | 0.50489
11.838 | 0.84167 | 0.46 | 0.49946
11.836 | 0.85 | 0.458 | 0.49729
11.834 | 0.85833 | 0.456 | 0.49511
11.831 | 0.86667 | 0.453 | 0.49186
11.829 | 0.875 | 0.451 | 0.48969
11.824 | 0.88333 | 0.446 | 0.48426
11.822 | 0.89167 | 0.444 | 0.48208
11.82 | 0.9 | 0.442 | 0.47991
11.815 | 0.90833 | 0.437 | 0.47448
11.813 | 0.91667 | 0.435 | 0.47231
11.808 | 0.925 | 0.43 | 0.46688
11.806 | 0.93333 | 0.428 | 0.46471
11.803 | 0.94167 | 0.425 | 0.46145
11.801 | 0.95 | 0.423 | 0.45928
11.799 | 0.95833 | 0.421 | 0.45711
11.796 | 0.96667 | 0.418 | 0.45385
11.796 | 0.975 | 0.418 | 0.45385
11.792 | 0.98333 | 0.414 | 0.44951
11.792 | 0.99167 | 0.414 | 0.44951
11.792 | 1 | 0.414 | 0.44951
11.787 | 1.0083 | 0.409 | 0.44408
11.785 | 1.0167 | 0.407 | 0.44191
11.782 | 1.025 | 0.404 | 0.43865
11.78 | 1.0333 | 0.402 | 0.43648
11.778 | 1.0417 | 0.4 | 0.43431
11.775 | 1.05 | 0.397 | 0.43105
11.771 | 1.0583 | 0.393 | 0.42671
11.771 | 1.0667 | 0.393 | 0.42671
11.766 | 1.075 | 0.388 | 0.42128
11.764 | 1.0833 | 0.386 | 0.41911
11.761 | 1.0917 | 0.383 | 0.41585
11.759 | 1.1 | 0.381 | 0.41368
11.757 | 1.1083 | 0.379 | 0.41151
11.754 | 1.1167 | 0.376 | 0.40825
11.749 | 1.125 | 0.371 | 0.40282
11.749 | 1.1333 | 0.371 | 0.40282
11.747 | 1.1417 | 0.369 | 0.40065
11.745 | 1.15 | 0.367 | 0.39848
11.742 | 1.1583 | 0.364 | 0.39522
11.74 | 1.1667 | 0.362 | 0.39305
11.738 | 1.175 | 0.36 | 0.39088
11.738 | 1.1833 | 0.36 | 0.39088
11.735 | 1.1917 | 0.357 | 0.38762
11.733 | 1.2 | 0.355 | 0.38545
11.733 | 1.2083 | 0.355 | 0.38545
11.731 | 1.2167 | 0.353 | 0.38328
11.728 | 1.225 | 0.35 | 0.38002
11.728 | 1.2333 | 0.35 | 0.38002
11.726 | 1.2417 | 0.348 | 0.37785
11.724 | 1.25 | 0.346 | 0.37568
11.719 | 1.2583 | 0.341 | 0.37025
11.719 | 1.2667 | 0.341 | 0.37025
11.719 | 1.275 | 0.341 | 0.37025
11.714 | 1.2833 | 0.336 | 0.36482
11.712 | 1.2917 | 0.334 | 0.36265
11.71 | 1.3 | 0.332 | 0.36048
11.71 | 1.3083 | 0.332 | 0.36048
11.705 | 1.3167 | 0.327 | 0.35505
11.7 | 1.325 | 0.322 | 0.34962
11.698 | 1.3333 | 0.32 | 0.34745
11.698 | 1.3417 | 0.32 | 0.34745
11.696 | 1.35 | 0.318 | 0.34528
11.696 | 1.3583 | 0.318 | 0.34528
11.696 | 1.3667 | 0.318 | 0.34528
11.696 | 1.375 | 0.318 | 0.34528
11.693 | 1.3833 | 0.315 | 0.34202
11.691 | 1.3917 | 0.313 | 0.33985
11.689 | 1.4 | 0.311 | 0.33768
11.689 | 1.4083 | 0.311 | 0.33768
11.686 | 1.4167 | 0.308 | 0.33442
11.686 | 1.425 | 0.308 | 0.33442
11.686 | 1.4333 | 0.308 | 0.33442
11.682 | 1.4417 | 0.304 | 0.33008
11.682 | 1.45 | 0.304 | 0.33008
11.682 | 1.4583 | 0.304 | 0.33008
11.682 | 1.4667 | 0.304 | 0.33008
11.679 | 1.475 | 0.301 | 0.32682
11.679 | 1.4833 | 0.301 | 0.32682
11.677 | 1.4917 | 0.299 | 0.32465
11.677 | 1.5 | 0.299 | 0.32465
11.675 | 1.5083 | 0.297 | 0.32248
11.675 | 1.5167 | 0.297 | 0.32248
11.675 | 1.525 | 0.297 | 0.32248
11.67 | 1.5333 | 0.292 | 0.31705
11.67 | 1.5417 | 0.292 | 0.31705
11.665 | 1.55 | 0.287 | 0.31162
11.665 | 1.5583 | 0.287 | 0.31162
11.665 | 1.5667 | 0.287 | 0.31162
11.663 | 1.575 | 0.285 | 0.30945
11.663 | 1.5833 | 0.285 | 0.30945
11.658 | 1.5917 | 0.28 | 0.30402
11.658 | 1.6 | 0.28 | 0.30402
11.656 | 1.6083 | 0.278 | 0.30185
11.654 | 1.6167 | 0.276 | 0.29967
11.651 | 1.625 | 0.273 | 0.29642
11.649 | 1.6333 | 0.271 | 0.29425
11.644 | 1.6417 | 0.266 | 0.28882
11.642 | 1.65 | 0.264 | 0.28664
11.642 | 1.6583 | 0.264 | 0.28664
11.64 | 1.6667 | 0.262 | 0.28447
11.637 | 1.675 | 0.259 | 0.28122
11.637 | 1.6833 | 0.259 | 0.28122
11.637 | 1.6917 | 0.259 | 0.28122
11.635 | 1.7 | 0.257 | 0.27904
11.635 | 1.7083 | 0.257 | 0.27904
11.635 | 1.7167 | 0.257 | 0.27904
11.635 | 1.725 | 0.257 | 0.27904
11.633 | 1.7333 | 0.255 | 0.27687
11.63 | 1.7417 | 0.252 | 0.27362
11.63 | 1.75 | 0.252 | 0.27362
11.628 | 1.7583 | 0.25 | 0.27144
11.628 | 1.7667 | 0.25 | 0.27144
11.628 | 1.775 | 0.25 | 0.27144
11.623 | 1.7833 | 0.245 | 0.26602
11.623 | 1.7917 | 0.245 | 0.26602
11.623 | 1.8 | 0.245 | 0.26602
11.623 | 1.8083 | 0.245 | 0.26602
11.623 | 1.8167 | 0.245 | 0.26602
11.623 | 1.825 | 0.245 | 0.26602
11.621 | 1.8333 | 0.243 | 0.26384
11.621 | 1.8417 | 0.243 | 0.26384
11.619 | 1.85 | 0.241 | 0.26167
11.619 | 1.8583 | 0.241 | 0.26167
11.619 | 1.8667 | 0.241 | 0.26167
11.619 | 1.875 | 0.241 | 0.26167
11.616 | 1.8833 | 0.238 | 0.25841
11.619 | 1.8917 | 0.241 | 0.26167
11.616 | 1.9 | 0.238 | 0.25841
11.612 | 1.9083 | 0.234 | 0.25407
11.614 | 1.9167 | 0.236 | 0.25624
11.612 | 1.925 | 0.234 | 0.25407
11.612 | 1.9333 | 0.234 | 0.25407
11.609 | 1.9417 | 0.231 | 0.25081
11.607 | 1.95 | 0.229 | 0.24864
11.607 | 1.9583 | 0.229 | 0.24864
11.605 | 1.9667 | 0.227 | 0.24647
11.605 | 1.975 | 0.227 | 0.24647
11.605 | 1.9833 | 0.227 | 0.24647
11.602 | 1.9917 | 0.224 | 0.24321
11.6 | 2 | 0.222 | 0.24104
11.6 | 2.0083 | 0.222 | 0.24104
11.6 | 2.0167 | 0.222 | 0.24104
11.6 | 2.025 | 0.222 | 0.24104
11.598 | 2.0333 | 0.22 | 0.23887
11.595 | 2.0417 | 0.217 | 0.23561
11.595 | 2.05 | 0.217 | 0.23561
11.595 | 2.0583 | 0.217 | 0.23561
11.595 | 2.0667 | 0.217 | 0.23561
11.595 | 2.075 | 0.217 | 0.23561
11.595 | 2.0833 | 0.217 | 0.23561
11.593 | 2.0917 | 0.215 | 0.23344
11.593 | 2.1 | 0.215 | 0.23344
11.593 | 2.1083 | 0.215 | 0.23344
11.591 | 2.1167 | 0.213 | 0.23127
11.591 | 2.125 | 0.213 | 0.23127
11.588 | 2.1333 | 0.21 | 0.22801
11.588 | 2.1417 | 0.21 | 0.22801
11.586 | 2.15 | 0.208 | 0.22584
11.586 | 2.1583 | 0.208 | 0.22584
11.584 | 2.1667 | 0.206 | 0.22367
11.584 | 2.175 | 0.206 | 0.22367
11.584 | 2.1833 | 0.206 | 0.22367
11.581 | 2.1917 | 0.203 | 0.22041
11.584 | 2.2 | 0.206 | 0.22367
11.581 | 2.2083 | 0.203 | 0.22041
11.579 | 2.2167 | 0.201 | 0.21824
11.579 | 2.225 | 0.201 | 0.21824
11.579 | 2.2333 | 0.201 | 0.21824
11.577 | 2.2417 | 0.199 | 0.21607
11.574 | 2.25 | 0.196 | 0.21281
11.574 | 2.2583 | 0.196 | 0.21281
11.574 | 2.2667 | 0.196 | 0.21281
11.574 | 2.275 | 0.196 | 0.21281
11.572 | 2.2833 | 0.194 | 0.21064
11.572 | 2.2917 | 0.194 | 0.21064
11.572 | 2.3 | 0.194 | 0.21064
11.57 | 2.3083 | 0.192 | 0.20847
11.572 | 2.3167 | 0.194 | 0.21064
11.57 | 2.325 | 0.192 | 0.20847
11.57 | 2.3333 | 0.192 | 0.20847
11.567 | 2.3417 | 0.189 | 0.20521
11.57 | 2.35 | 0.192 | 0.20847
11.567 | 2.3583 | 0.189 | 0.20521
11.567 | 2.3667 | 0.189 | 0.20521
11.567 | 2.375 | 0.189 | 0.20521
11.567 | 2.3833 | 0.189 | 0.20521
11.565 | 2.3917 | 0.187 | 0.20304
11.565 | 2.4 | 0.187 | 0.20304
11.565 | 2.4083 | 0.187 | 0.20304
11.565 | 2.4167 | 0.187 | 0.20304
11.563 | 2.425 | 0.185 | 0.20087
11.563 | 2.4333 | 0.185 | 0.20087
11.563 | 2.4417 | 0.185 | 0.20087
11.563 | 2.45 | 0.185 | 0.20087
11.56 | 2.4583 | 0.182 | 0.19761
11.56 | 2.4667 | 0.182 | 0.19761
11.558 | 2.475 | 0.18 | 0.19544
11.558 | 2.4833 | 0.18 | 0.19544
11.558 | 2.4917 | 0.18 | 0.19544
11.556 | 2.5 | 0.178 | 0.19327
11.556 | 2.5083 | 0.178 | 0.19327
11.553 | 2.5167 | 0.175 | 0.19001
11.556 | 2.525 | 0.178 | 0.19327
11.553 | 2.5333 | 0.175 | 0.19001
11.553 | 2.5417 | 0.175 | 0.19001
11.553 | 2.55 | 0.175 | 0.19001
11.553 | 2.5583 | 0.175 | 0.19001
11.553 | 2.5667 | 0.175 | 0.19001
11.551 | 2.575 | 0.173 | 0.18784
11.553 | 2.5833 | 0.175 | 0.19001
11.553 | 2.5917 | 0.175 | 0.19001
11.553 | 2.6 | 0.175 | 0.19001
11.551 | 2.6083 | 0.173 | 0.18784
11.551 | 2.6167 | 0.173 | 0.18784
11.551 | 2.625 | 0.173 | 0.18784
11.549 | 2.6333 | 0.171 | 0.18567
11.549 | 2.6417 | 0.171 | 0.18567
11.546 | 2.65 | 0.168 | 0.18241
11.546 | 2.6583 | 0.168 | 0.18241
11.546 | 2.6667 | 0.168 | 0.18241
11.546 | 2.675 | 0.168 | 0.18241
11.544 | 2.6833 | 0.166 | 0.18024
11.544 | 2.6917 | 0.166 | 0.18024
11.542 | 2.7 | 0.164 | 0.17807
11.542 | 2.7083 | 0.164 | 0.17807
11.542 | 2.7167 | 0.164 | 0.17807
11.539 | 2.725 | 0.161 | 0.17481
11.539 | 2.7333 | 0.161 | 0.17481
11.539 | 2.7417 | 0.161 | 0.17481
11.539 | 2.75 | 0.161 | 0.17481
11.539 | 2.7583 | 0.161 | 0.17481
11.537 | 2.7667 | 0.159 | 0.17264
11.539 | 2.775 | 0.161 | 0.17481
11.537 | 2.7833 | 0.159 | 0.17264
11.537 | 2.7917 | 0.159 | 0.17264
11.539 | 2.8 | 0.161 | 0.17481
11.539 | 2.8083 | 0.161 | 0.17481
11.537 | 2.8167 | 0.159 | 0.17264
11.537 | 2.825 | 0.159 | 0.17264
11.537 | 2.8333 | 0.159 | 0.17264
11.537 | 2.8417 | 0.159 | 0.17264
11.535 | 2.85 | 0.157 | 0.17047
11.535 | 2.8583 | 0.157 | 0.17047
11.535 | 2.8667 | 0.157 | 0.17047
11.535 | 2.875 | 0.157 | 0.17047
11.535 | 2.8833 | 0.157 | 0.17047
11.532 | 2.8917 | 0.154 | 0.16721
11.535 | 2.9 | 0.157 | 0.17047
11.535 | 2.9083 | 0.157 | 0.17047
11.532 | 2.9167 | 0.154 | 0.16721
11.53 | 2.925 | 0.152 | 0.16504
11.532 | 2.9333 | 0.154 | 0.16721
11.53 | 2.9417 | 0.152 | 0.16504
11.53 | 2.95 | 0.152 | 0.16504
11.53 | 2.9583 | 0.152 | 0.16504
11.53 | 2.9667 | 0.152 | 0.16504
11.528 | 2.975 | 0.15 | 0.16287
11.528 | 2.9833 | 0.15 | 0.16287
11.525 | 2.9917 | 0.147 | 0.15961
11.528 | 3 | 0.15 | 0.16287
11.525 | 3.0083 | 0.147 | 0.15961
11.525 | 3.0167 | 0.147 | 0.15961
11.525 | 3.025 | 0.147 | 0.15961
11.525 | 3.0333 | 0.147 | 0.15961
11.525 | 3.0417 | 0.147 | 0.15961
11.523 | 3.05 | 0.145 | 0.15744
11.523 | 3.0583 | 0.145 | 0.15744
11.523 | 3.0667 | 0.145 | 0.15744
11.521 | 3.075 | 0.143 | 0.15527
11.521 | 3.0833 | 0.143 | 0.15527
11.521 | 3.0917 | 0.143 | 0.15527
11.518 | 3.1 | 0.14 | 0.15201
11.521 | 3.1083 | 0.143 | 0.15527
11.521 | 3.1167 | 0.143 | 0.15527
11.518 | 3.125 | 0.14 | 0.15201
11.521 | 3.1333 | 0.143 | 0.15527
11.518 | 3.1417 | 0.14 | 0.15201
11.518 | 3.15 | 0.14 | 0.15201
11.518 | 3.1583 | 0.14 | 0.15201
11.518 | 3.1667 | 0.14 | 0.15201
11.518 | 3.175 | 0.14 | 0.15201
11.518 | 3.1833 | 0.14 | 0.15201
11.516 | 3.1917 | 0.138 | 0.14984
11.516 | 3.2 | 0.138 | 0.14984
11.516 | 3.2083 | 0.138 | 0.14984
11.516 | 3.2167 | 0.138 | 0.14984
11.516 | 3.225 | 0.138 | 0.14984
11.516 | 3.2333 | 0.138 | 0.14984
11.513 | 3.2417 | 0.135 | 0.14658
11.513 | 3.25 | 0.135 | 0.14658
11.516 | 3.2583 | 0.138 | 0.14984
11.513 | 3.2667 | 0.135 | 0.14658
11.513 | 3.275 | 0.135 | 0.14658
11.513 | 3.2833 | 0.135 | 0.14658
11.513 | 3.2917 | 0.135 | 0.14658
11.511 | 3.3 | 0.133 | 0.14441
11.511 | 3.3083 | 0.133 | 0.14441
11.511 | 3.3167 | 0.133 | 0.14441
11.509 | 3.325 | 0.131 | 0.14224
11.511 | 3.3333 | 0.133 | 0.14441
11.509 | 3.3417 | 0.131 | 0.14224
11.509 | 3.35 | 0.131 | 0.14224
11.509 | 3.3583 | 0.131 | 0.14224
11.509 | 3.3667 | 0.131 | 0.14224
11.509 | 3.375 | 0.131 | 0.14224
11.506 | 3.3833 | 0.128 | 0.13898
11.506 | 3.3917 | 0.128 | 0.13898
11.506 | 3.4 | 0.128 | 0.13898
11.506 | 3.4083 | 0.128 | 0.13898
11.504 | 3.4167 | 0.126 | 0.13681
11.504 | 3.425 | 0.126 | 0.13681
11.506 | 3.4333 | 0.128 | 0.13898
11.504 | 3.4417 | 0.126 | 0.13681
11.504 | 3.45 | 0.126 | 0.13681
11.504 | 3.4583 | 0.126 | 0.13681
11.504 | 3.4667 | 0.126 | 0.13681
11.504 | 3.475 | 0.126 | 0.13681
11.504 | 3.4833 | 0.126 | 0.13681
11.506 | 3.4917 | 0.128 | 0.13898
11.504 | 3.5 | 0.126 | 0.13681
11.504 | 3.5083 | 0.126 | 0.13681
11.504 | 3.5167 | 0.126 | 0.13681
11.504 | 3.525 | 0.126 | 0.13681
11.504 | 3.5333 | 0.126 | 0.13681
11.504 | 3.5417 | 0.126 | 0.13681
11.502 | 3.55 | 0.124 | 0.13464
11.504 | 3.5583 | 0.126 | 0.13681
11.502 | 3.5667 | 0.124 | 0.13464
11.502 | 3.575 | 0.124 | 0.13464
11.499 | 3.5833 | 0.121 | 0.13138
11.502 | 3.5917 | 0.124 | 0.13464
11.499 | 3.6 | 0.121 | 0.13138
11.499 | 3.6083 | 0.121 | 0.13138
11.499 | 3.6167 | 0.121 | 0.13138
11.499 | 3.625 | 0.121 | 0.13138
11.499 | 3.6333 | 0.121 | 0.13138
11.497 | 3.6417 | 0.119 | 0.12921
11.499 | 3.65 | 0.121 | 0.13138
11.497 | 3.6583 | 0.119 | 0.12921
11.497 | 3.6667 | 0.119 | 0.12921
11.497 | 3.675 | 0.119 | 0.12921
11.497 | 3.6833 | 0.119 | 0.12921
11.497 | 3.6917 | 0.119 | 0.12921
11.497 | 3.7 | 0.119 | 0.12921
11.497 | 3.7083 | 0.119 | 0.12921
11.497 | 3.7167 | 0.119 | 0.12921
11.497 | 3.725 | 0.119 | 0.12921
11.499 | 3.7333 | 0.121 | 0.13138
11.497 | 3.7417 | 0.119 | 0.12921
11.497 | 3.75 | 0.119 | 0.12921
11.497 | 3.7583 | 0.119 | 0.12921
11.497 | 3.7667 | 0.119 | 0.12921
11.499 | 3.775 | 0.121 | 0.13138
11.499 | 3.7833 | 0.121 | 0.13138
11.499 | 3.7917 | 0.121 | 0.13138
11.499 | 3.8 | 0.121 | 0.13138
11.499 | 3.8083 | 0.121 | 0.13138
11.499 | 3.8167 | 0.121 | 0.13138
11.499 | 3.825 | 0.121 | 0.13138
11.499 | 3.8333 | 0.121 | 0.13138
11.497 | 3.8417 | 0.119 | 0.12921
11.495 | 3.85 | 0.117 | 0.12704
11.495 | 3.8583 | 0.117 | 0.12704
11.492 | 3.8667 | 0.114 | 0.12378
11.49 | 3.875 | 0.112 | 0.12161
11.49 | 3.8833 | 0.112 | 0.12161
11.49 | 3.8917 | 0.112 | 0.12161
11.488 | 3.9 | 0.11 | 0.11944
11.488 | 3.9083 | 0.11 | 0.11944
11.485 | 3.9167 | 0.107 | 0.11618
11.488 | 3.925 | 0.11 | 0.11944
11.485 | 3.9333 | 0.107 | 0.11618
11.485 | 3.9417 | 0.107 | 0.11618
11.483 | 3.95 | 0.105 | 0.11401
11.483 | 3.9583 | 0.105 | 0.11401
11.485 | 3.9667 | 0.107 | 0.11618
11.485 | 3.975 | 0.107 | 0.11618
11.485 | 3.9833 | 0.107 | 0.11618
11.485 | 3.9917 | 0.107 | 0.11618
11.488 | 4 | 0.11 | 0.11944
11.485 | 4.0083 | 0.107 | 0.11618
11.485 | 4.0167 | 0.107 | 0.11618
11.485 | 4.025 | 0.107 | 0.11618
11.485 | 4.0333 | 0.107 | 0.11618
11.483 | 4.0417 | 0.105 | 0.11401
11.483 | 4.05 | 0.105 | 0.11401
11.483 | 4.0583 | 0.105 | 0.11401
11.481 | 4.0667 | 0.103 | 0.11183
11.481 | 4.075 | 0.103 | 0.11183
11.483 | 4.0833 | 0.105 | 0.11401
11.481 | 4.0917 | 0.103 | 0.11183
11.481 | 4.1 | 0.103 | 0.11183
11.478 | 4.1083 | 0.1 | 0.10858
11.481 | 4.1167 | 0.103 | 0.11183
11.478 | 4.125 | 0.1 | 0.10858
11.478 | 4.1333 | 0.1 | 0.10858
11.481 | 4.1417 | 0.103 | 0.11183
11.478 | 4.15 | 0.1 | 0.10858
11.478 | 4.1583 | 0.1 | 0.10858
11.481 | 4.1667 | 0.103 | 0.11183
11.481 | 4.175 | 0.103 | 0.11183
11.478 | 4.1833 | 0.1 | 0.10858
11.481 | 4.1917 | 0.103 | 0.11183
11.478 | 4.2 | 0.1 | 0.10858
11.481 | 4.2083 | 0.103 | 0.11183
11.481 | 4.2167 | 0.103 | 0.11183
11.483 | 4.225 | 0.105 | 0.11401
11.481 | 4.2333 | 0.103 | 0.11183
11.481 | 4.2417 | 0.103 | 0.11183
11.481 | 4.25 | 0.103 | 0.11183
11.481 | 4.2583 | 0.103 | 0.11183
11.481 | 4.2667 | 0.103 | 0.11183
11.481 | 4.275 | 0.103 | 0.11183
11.483 | 4.2833 | 0.105 | 0.11401
11.481 | 4.2917 | 0.103 | 0.11183
11.483 | 4.3 | 0.105 | 0.11401
11.483 | 4.3083 | 0.105 | 0.11401
11.483 | 4.3167 | 0.105 | 0.11401
11.483 | 4.325 | 0.105 | 0.11401
11.483 | 4.3333 | 0.105 | 0.11401
11.483 | 4.3417 | 0.105 | 0.11401
11.483 | 4.35 | 0.105 | 0.11401
11.483 | 4.3583 | 0.105 | 0.11401
11.483 | 4.3667 | 0.105 | 0.11401
11.481 | 4.375 | 0.103 | 0.11183
11.481 | 4.3833 | 0.103 | 0.11183
11.481 | 4.3917 | 0.103 | 0.11183
11.483 | 4.4 | 0.105 | 0.11401
11.483 | 4.4083 | 0.105 | 0.11401
11.481 | 4.4167 | 0.103 | 0.11183
11.481 | 4.425 | 0.103 | 0.11183
11.481 | 4.4333 | 0.103 | 0.11183
11.481 | 4.4417 | 0.103 | 0.11183
11.481 | 4.45 | 0.103 | 0.11183
11.478 | 4.4583 | 0.1 | 0.10858
11.478 | 4.4667 | 0.1 | 0.10858
11.476 | 4.475 | 0.098 | 0.10641
11.476 | 4.4833 | 0.098 | 0.10641
11.476 | 4.4917 | 0.098 | 0.10641
11.474 | 4.5 | 0.096 | 0.10423
11.474 | 4.5083 | 0.096 | 0.10423
11.471 | 4.5167 | 0.093 | 0.10098
11.471 | 4.525 | 0.093 | 0.10098
11.471 | 4.5333 | 0.093 | 0.10098
11.471 | 4.5417 | 0.093 | 0.10098
11.471 | 4.55 | 0.093 | 0.10098
11.469 | 4.5583 | 0.091 | 0.098806
11.471 | 4.5667 | 0.093 | 0.10098
11.474 | 4.575 | 0.096 | 0.10423
11.474 | 4.5833 | 0.096 | 0.10423
11.474 | 4.5917 | 0.096 | 0.10423
11.474 | 4.6 | 0.096 | 0.10423
11.474 | 4.6083 | 0.096 | 0.10423
11.476 | 4.6167 | 0.098 | 0.10641
11.476 | 4.625 | 0.098 | 0.10641
11.478 | 4.6333 | 0.1 | 0.10858
11.476 | 4.6417 | 0.098 | 0.10641
11.476 | 4.65 | 0.098 | 0.10641
11.478 | 4.6583 | 0.1 | 0.10858
11.476 | 4.6667 | 0.098 | 0.10641
11.476 | 4.675 | 0.098 | 0.10641
11.478 | 4.6833 | 0.1 | 0.10858
11.476 | 4.6917 | 0.098 | 0.10641
11.476 | 4.7 | 0.098 | 0.10641
11.478 | 4.7083 | 0.1 | 0.10858
11.476 | 4.7167 | 0.098 | 0.10641
11.476 | 4.725 | 0.098 | 0.10641
11.476 | 4.7333 | 0.098 | 0.10641
11.476 | 4.7417 | 0.098 | 0.10641
11.476 | 4.75 | 0.098 | 0.10641
11.476 | 4.7583 | 0.098 | 0.10641
11.476 | 4.7667 | 0.098 | 0.10641
11.476 | 4.775 | 0.098 | 0.10641
11.476 | 4.7833 | 0.098 | 0.10641
11.476 | 4.7917 | 0.098 | 0.10641
11.476 | 4.8 | 0.098 | 0.10641
11.476 | 4.8083 | 0.098 | 0.10641
11.476 | 4.8167 | 0.098 | 0.10641
11.474 | 4.825 | 0.096 | 0.10423
11.474 | 4.8333 | 0.096 | 0.10423
11.476 | 4.8417 | 0.098 | 0.10641
11.474 | 4.85 | 0.096 | 0.10423
11.476 | 4.8583 | 0.098 | 0.10641
11.476 | 4.8667 | 0.098 | 0.10641
11.474 | 4.875 | 0.096 | 0.10423
11.476 | 4.8833 | 0.098 | 0.10641
11.476 | 4.8917 | 0.098 | 0.10641
11.474 | 4.9 | 0.096 | 0.10423
11.476 | 4.9083 | 0.098 | 0.10641
11.476 | 4.9167 | 0.098 | 0.10641
11.474 | 4.925 | 0.096 | 0.10423
11.474 | 4.9333 | 0.096 | 0.10423
11.474 | 4.9417 | 0.096 | 0.10423
11.474 | 4.95 | 0.096 | 0.10423
11.474 | 4.9583 | 0.096 | 0.10423
11.474 | 4.9667 | 0.096 | 0.10423
11.474 | 4.975 | 0.096 | 0.10423
11.474 | 4.9833 | 0.096 | 0.10423
11.471 | 4.9917 | 0.093 | 0.10098
11.474 | 5 | 0.096 | 0.10423
11.474 | 5.0083 | 0.096 | 0.10423
11.471 | 5.0167 | 0.093 | 0.10098
11.471 | 5.025 | 0.093 | 0.10098
11.471 | 5.0333 | 0.093 | 0.10098
11.469 | 5.0417 | 0.091 | 0.098806
11.469 | 5.05 | 0.091 | 0.098806
11.471 | 5.0583 | 0.093 | 0.10098
11.469 | 5.0667 | 0.091 | 0.098806
11.469 | 5.075 | 0.091 | 0.098806
11.469 | 5.0833 | 0.091 | 0.098806
11.469 | 5.0917 | 0.091 | 0.098806
11.469 | 5.1 | 0.091 | 0.098806
11.469 | 5.1083 | 0.091 | 0.098806
11.469 | 5.1167 | 0.091 | 0.098806
11.469 | 5.125 | 0.091 | 0.098806
11.469 | 5.1333 | 0.091 | 0.098806
11.469 | 5.1417 | 0.091 | 0.098806
11.469 | 5.15 | 0.091 | 0.098806
11.471 | 5.1583 | 0.093 | 0.10098
11.469 | 5.1667 | 0.091 | 0.098806
11.471 | 5.175 | 0.093 | 0.10098
11.471 | 5.1833 | 0.093 | 0.10098
11.471 | 5.1917 | 0.093 | 0.10098
11.469 | 5.2 | 0.091 | 0.098806
11.469 | 5.2083 | 0.091 | 0.098806
11.469 | 5.2167 | 0.091 | 0.098806
11.467 | 5.225 | 0.089 | 0.096634
11.469 | 5.2333 | 0.091 | 0.098806
11.469 | 5.2417 | 0.091 | 0.098806
11.464 | 5.25 | 0.086 | 0.093377
11.467 | 5.2583 | 0.089 | 0.096634
11.464 | 5.2667 | 0.086 | 0.093377
11.462 | 5.275 | 0.084 | 0.091205
11.464 | 5.2833 | 0.086 | 0.093377
11.462 | 5.2917 | 0.084 | 0.091205
11.462 | 5.3 | 0.084 | 0.091205
11.462 | 5.3083 | 0.084 | 0.091205
11.464 | 5.3167 | 0.086 | 0.093377
11.462 | 5.325 | 0.084 | 0.091205
11.464 | 5.3333 | 0.086 | 0.093377
11.464 | 5.3417 | 0.086 | 0.093377
11.462 | 5.35 | 0.084 | 0.091205
11.462 | 5.3583 | 0.084 | 0.091205
11.462 | 5.3667 | 0.084 | 0.091205
11.46 | 5.375 | 0.082 | 0.089034
11.462 | 5.3833 | 0.084 | 0.091205
11.46 | 5.3917 | 0.082 | 0.089034
11.462 | 5.4 | 0.084 | 0.091205
11.46 | 5.4083 | 0.082 | 0.089034
11.46 | 5.4167 | 0.082 | 0.089034
11.462 | 5.425 | 0.084 | 0.091205
11.462 | 5.4333 | 0.084 | 0.091205
11.462 | 5.4417 | 0.084 | 0.091205
11.462 | 5.45 | 0.084 | 0.091205
11.462 | 5.4583 | 0.084 | 0.091205
11.462 | 5.4667 | 0.084 | 0.091205
11.462 | 5.475 | 0.084 | 0.091205
11.462 | 5.4833 | 0.084 | 0.091205
11.462 | 5.4917 | 0.084 | 0.091205
11.462 | 5.5 | 0.084 | 0.091205
11.464 | 5.5083 | 0.086 | 0.093377
11.462 | 5.5167 | 0.084 | 0.091205
11.462 | 5.525 | 0.084 | 0.091205
11.462 | 5.5333 | 0.084 | 0.091205
11.464 | 5.5417 | 0.086 | 0.093377
11.464 | 5.55 | 0.086 | 0.093377
11.464 | 5.5583 | 0.086 | 0.093377
11.462 | 5.5667 | 0.084 | 0.091205
11.462 | 5.575 | 0.084 | 0.091205
11.462 | 5.5833 | 0.084 | 0.091205
11.462 | 5.5917 | 0.084 | 0.091205
11.46 | 5.6 | 0.082 | 0.089034
11.462 | 5.6083 | 0.084 | 0.091205
11.462 | 5.6167 | 0.084 | 0.091205
11.462 | 5.625 | 0.084 | 0.091205
11.462 | 5.6333 | 0.084 | 0.091205
11.462 | 5.6417 | 0.084 | 0.091205
11.462 | 5.65 | 0.084 | 0.091205
11.46 | 5.6583 | 0.082 | 0.089034
11.462 | 5.6667 | 0.084 | 0.091205
11.462 | 5.675 | 0.084 | 0.091205
11.462 | 5.6833 | 0.084 | 0.091205
11.46 | 5.6917 | 0.082 | 0.089034
11.46 | 5.7 | 0.082 | 0.089034
11.46 | 5.7083 | 0.082 | 0.089034
11.46 | 5.7167 | 0.082 | 0.089034
11.46 | 5.725 | 0.082 | 0.089034
11.46 | 5.7333 | 0.082 | 0.089034
11.46 | 5.7417 | 0.082 | 0.089034
11.46 | 5.75 | 0.082 | 0.089034
11.46 | 5.7583 | 0.082 | 0.089034
11.46 | 5.7667 | 0.082 | 0.089034
11.46 | 5.775 | 0.082 | 0.089034
11.46 | 5.7833 | 0.082 | 0.089034
11.46 | 5.7917 | 0.082 | 0.089034
11.46 | 5.8 | 0.082 | 0.089034
11.46 | 5.8083 | 0.082 | 0.089034
11.46 | 5.8167 | 0.082 | 0.089034
11.46 | 5.825 | 0.082 | 0.089034
11.46 | 5.8333 | 0.082 | 0.089034
11.46 | 5.8417 | 0.082 | 0.089034
11.46 | 5.85 | 0.082 | 0.089034
11.46 | 5.8583 | 0.082 | 0.089034
11.457 | 5.8667 | 0 | 0
11.46 | 5.875 | 0.082 | 0.089034
11.46 | 5.8833 | 0.082 | 0.089034
11.46 | 5.8917 | 0.082 | 0.089034
11.457 | 5.9 | 0.079 | 0.085776
11.46 | 5.9083 | 0.082 | 0.089034
11.457 | 5.9167 | 0.079 | 0.085776
11.457 | 5.925 | 0.079 | 0.085776
11.46 | 5.9333 | 0.082 | 0.089034
11.46 | 5.9417 | 0.082 | 0.089034
11.457 | 5.95 | 0.079 | 0.085776
11.46 | 5.9583 | 0.082 | 0.089034
11.46 | 5.9667 | 0.082 | 0.089034
11.46 | 5.975 | 0.082 | 0.089034
11.457 | 5.9833 | 0.079 | 0.085776
11.457 | 5.9917 | 0.079 | 0.085776
11.457 | 6 | 0.079 | 0.085776
11.46 | 6.0083 | 0.082 | 0.089034
11.457 | 6.0167 | 0.079 | 0.085776
11.457 | 6.025 | 0.079 | 0.085776
11.457 | 6.0333 | 0.079 | 0.085776
11.457 | 6.0417 | 0.079 | 0.085776
11.457 | 6.05 | 0.079 | 0.085776
11.457 | 6.0583 | 0.079 | 0.085776
11.457 | 6.0667 | 0.079 | 0.085776
11.457 | 6.075 | 0.079 | 0.085776
11.457 | 6.0833 | 0.079 | 0.085776
11.457 | 6.0917 | 0.079 | 0.085776
11.457 | 6.1 | 0.079 | 0.085776
11.455 | 6.1083 | 0.077 | 0.083605
11.457 | 6.1167 | 0.079 | 0.085776
11.457 | 6.125 | 0.079 | 0.085776
11.457 | 6.1333 | 0.079 | 0.085776
11.457 | 6.1417 | 0.079 | 0.085776
11.455 | 6.15 | 0.077 | 0.083605
11.457 | 6.1583 | 0.079 | 0.085776
11.457 | 6.1667 | 0.079 | 0.085776
11.457 | 6.175 | 0.079 | 0.085776
11.457 | 6.1833 | 0.079 | 0.085776
11.457 | 6.1917 | 0.079 | 0.085776
11.457 | 6.2 | 0.079 | 0.085776
11.455 | 6.2083 | 0.077 | 0.083605
11.455 | 6.2167 | 0.077 | 0.083605
11.457 | 6.225 | 0.079 | 0.085776
11.455 | 6.2333 | 0.077 | 0.083605
11.455 | 6.2417 | 0.077 | 0.083605
11.457 | 6.25 | 0.079 | 0.085776
11.455 | 6.2583 | 0.077 | 0.083605
11.457 | 6.2667 | 0.079 | 0.085776
11.457 | 6.275 | 0.079 | 0.085776
11.457 | 6.2833 | 0.079 | 0.085776
11.455 | 6.2917 | 0.077 | 0.083605
11.457 | 6.3 | 0.079 | 0.085776
11.455 | 6.3083 | 0.077 | 0.083605
11.457 | 6.3167 | 0.079 | 0.085776
11.455 | 6.325 | 0.077 | 0.083605
11.457 | 6.3333 | 0.079 | 0.085776
11.455 | 6.3417 | 0.077 | 0.083605
11.457 | 6.35 | 0.079 | 0.085776
11.455 | 6.3583 | 0.077 | 0.083605
11.455 | 6.3667 | 0.077 | 0.083605
11.455 | 6.375 | 0.077 | 0.083605
11.457 | 6.3833 | 0.079 | 0.085776
11.455 | 6.3917 | 0.077 | 0.083605
11.455 | 6.4 | 0.077 | 0.083605
11.455 | 6.4083 | 0.077 | 0.083605
11.457 | 6.4167 | 0.079 | 0.085776
11.455 | 6.425 | 0.077 | 0.083605
11.455 | 6.4333 | 0.077 | 0.083605
11.455 | 6.4417 | 0.077 | 0.083605
11.455 | 6.45 | 0.077 | 0.083605
11.455 | 6.4583 | 0.077 | 0.083605
11.455 | 6.4667 | 0.077 | 0.083605
11.455 | 6.475 | 0.077 | 0.083605
11.455 | 6.4833 | 0.077 | 0.083605
11.455 | 6.4917 | 0.077 | 0.083605
11.455 | 6.5 | 0.077 | 0.083605
11.455 | 6.5083 | 0.077 | 0.083605
11.455 | 6.5167 | 0.077 | 0.083605
11.455 | 6.525 | 0.077 | 0.083605
11.455 | 6.5333 | 0.077 | 0.083605
11.455 | 6.5417 | 0.077 | 0.083605
11.455 | 6.55 | 0.077 | 0.083605
11.453 | 6.5583 | 0.075 | 0.081433
11.455 | 6.5667 | 0.077 | 0.083605
11.455 | 6.575 | 0.077 | 0.083605
11.455 | 6.5833 | 0.077 | 0.083605
11.453 | 6.5917 | 0.075 | 0.081433
11.453 | 6.6 | 0.075 | 0.081433
11.453 | 6.6083 | 0.075 | 0.081433
11.453 | 6.6167 | 0.075 | 0.081433
11.45 | 6.625 | 0.072 | 0.078176
11.45 | 6.6333 | 0.072 | 0.078176
11.45 | 6.6417 | 0.072 | 0.078176
11.45 | 6.65 | 0.072 | 0.078176
11.453 | 6.6583 | 0.075 | 0.081433
11.45 | 6.6667 | 0.072 | 0.078176
11.45 | 6.675 | 0.072 | 0.078176
11.45 | 6.6833 | 0.072 | 0.078176
11.448 | 6.6917 | 0.07 | 0.076004
11.45 | 6.7 | 0.072 | 0.078176
11.45 | 6.7083 | 0.072 | 0.078176
11.453 | 6.7167 | 0.075 | 0.081433
11.45 | 6.725 | 0.072 | 0.078176
11.45 | 6.7333 | 0.072 | 0.078176
11.448 | 6.7417 | 0.07 | 0.076004
11.448 | 6.75 | 0.07 | 0.076004
11.448 | 6.7583 | 0.07 | 0.076004
11.448 | 6.7667 | 0.07 | 0.076004
11.448 | 6.775 | 0.07 | 0.076004
11.448 | 6.7833 | 0.07 | 0.076004
11.448 | 6.7917 | 0.07 | 0.076004
11.448 | 6.8 | 0.07 | 0.076004
11.448 | 6.8083 | 0.07 | 0.076004
11.448 | 6.8167 | 0.07 | 0.076004
11.446 | 6.825 | 0.068 | 0.073833
11.446 | 6.8333 | 0.068 | 0.073833
11.448 | 6.8417 | 0.07 | 0.076004
11.446 | 6.85 | 0.068 | 0.073833
11.446 | 6.8583 | 0.068 | 0.073833
11.446 | 6.8667 | 0.068 | 0.073833
11.443 | 6.875 | 0.065 | 0.070575
11.443 | 6.8833 | 0.065 | 0.070575
11.446 | 6.8917 | 0.068 | 0.073833
11.446 | 6.9 | 0.068 | 0.073833
11.446 | 6.9083 | 0.068 | 0.073833
11.443 | 6.9167 | 0.065 | 0.070575
11.446 | 6.925 | 0.068 | 0.073833
11.443 | 6.9333 | 0.065 | 0.070575
11.446 | 6.9417 | 0.068 | 0.073833
11.446 | 6.95 | 0.068 | 0.073833
11.446 | 6.9583 | 0.068 | 0.073833
11.443 | 6.9667 | 0.065 | 0.070575
11.446 | 6.975 | 0.068 | 0.073833
11.446 | 6.9833 | 0.068 | 0.073833
11.443 | 6.9917 | 0.065 | 0.070575
11.448 | 7 | 0.07 | 0.076004
11.446 | 7.0083 | 0.068 | 0.073833
11.448 | 7.0167 | 0.07 | 0.076004
11.446 | 7.025 | 0.068 | 0.073833
11.446 | 7.0333 | 0.068 | 0.073833
11.448 | 7.0417 | 0.07 | 0.076004
11.446 | 7.05 | 0.068 | 0.073833
11.446 | 7.0583 | 0.068 | 0.073833
11.446 | 7.0667 | 0.068 | 0.073833
11.446 | 7.075 | 0.068 | 0.073833
11.446 | 7.0833 | 0.068 | 0.073833
11.446 | 7.0917 | 0.068 | 0.073833
11.448 | 7.1 | 0.07 | 0.076004
11.448 | 7.1083 | 0.07 | 0.076004
11.446 | 7.1167 | 0.068 | 0.073833
11.448 | 7.125 | 0.07 | 0.076004
11.446 | 7.1333 | 0.068 | 0.073833
11.448 | 7.1417 | 0.07 | 0.076004
11.448 | 7.15 | 0.07 | 0.076004
11.446 | 7.1583 | 0.068 | 0.073833
11.446 | 7.1667 | 0.068 | 0.073833
11.448 | 7.175 | 0.07 | 0.076004
11.448 | 7.1833 | 0.07 | 0.076004
11.448 | 7.1917 | 0.07 | 0.076004
11.446 | 7.2 | 0.068 | 0.073833
11.448 | 7.2083 | 0.07 | 0.076004
11.446 | 7.2167 | 0.068 | 0.073833
11.448 | 7.225 | 0.07 | 0.076004
11.448 | 7.2333 | 0.07 | 0.076004
11.448 | 7.2417 | 0.07 | 0.076004
11.448 | 7.25 | 0.07 | 0.076004
11.448 | 7.2583 | 0.07 | 0.076004
11.448 | 7.2667 | 0.07 | 0.076004
11.448 | 7.275 | 0.07 | 0.076004
11.448 | 7.2833 | 0.07 | 0.076004
11.448 | 7.2917 | 0.07 | 0.076004
11.448 | 7.3 | 0.07 | 0.076004
11.448 | 7.3083 | 0.07 | 0.076004
11.448 | 7.3167 | 0.07 | 0.076004
11.448 | 7.325 | 0.07 | 0.076004
11.446 | 7.3333 | 0.068 | 0.073833
11.446 | 7.3417 | 0.068 | 0.073833
11.443 | 7.35 | 0.065 | 0.070575
11.446 | 7.3583 | 0.068 | 0.073833
11.443 | 7.3667 | 0.065 | 0.070575
11.443 | 7.375 | 0.065 | 0.070575
11.443 | 7.3833 | 0.065 | 0.070575
11.443 | 7.3917 | 0.065 | 0.070575
11.443 | 7.4 | 0.065 | 0.070575
11.443 | 7.4083 | 0.065 | 0.070575
11.443 | 7.4167 | 0.065 | 0.070575
11.443 | 7.425 | 0.065 | 0.070575
11.443 | 7.4333 | 0.065 | 0.070575
11.443 | 7.4417 | 0.065 | 0.070575
11.443 | 7.45 | 0.065 | 0.070575
11.443 | 7.4583 | 0.065 | 0.070575
11.441 | 7.4667 | 0.063 | 0.068404
11.443 | 7.475 | 0.065 | 0.070575
11.443 | 7.4833 | 0.065 | 0.070575
11.441 | 7.4917 | 0.063 | 0.068404
11.443 | 7.5 | 0.065 | 0.070575
11.443 | 7.5083 | 0.065 | 0.070575
11.443 | 7.5167 | 0.065 | 0.070575
11.441 | 7.525 | 0.063 | 0.068404
11.443 | 7.5333 | 0.065 | 0.070575
11.441 | 7.5417 | 0.063 | 0.068404
11.441 | 7.55 | 0.063 | 0.068404
11.443 | 7.5583 | 0.065 | 0.070575
11.443 | 7.5667 | 0.065 | 0.070575
11.441 | 7.575 | 0.063 | 0.068404
11.443 | 7.5833 | 0.065 | 0.070575
11.443 | 7.5917 | 0.065 | 0.070575
11.443 | 7.6 | 0.065 | 0.070575
11.441 | 7.6083 | 0.063 | 0.068404
11.443 | 7.6167 | 0.065 | 0.070575
11.443 | 7.625 | 0.065 | 0.070575
11.446 | 7.6333 | 0.068 | 0.073833
11.443 | 7.6417 | 0.065 | 0.070575
11.443 | 7.65 | 0.065 | 0.070575
11.443 | 7.6583 | 0.065 | 0.070575
11.441 | 7.6667 | 0.063 | 0.068404
11.443 | 7.675 | 0.065 | 0.070575
11.443 | 7.6833 | 0.065 | 0.070575
11.443 | 7.6917 | 0.065 | 0.070575
11.443 | 7.7 | 0.065 | 0.070575
11.443 | 7.7083 | 0.065 | 0.070575
11.443 | 7.7167 | 0.065 | 0.070575
11.446 | 7.725 | 0.068 | 0.073833
11.446 | 7.7333 | 0.068 | 0.073833
11.446 | 7.7417 | 0.068 | 0.073833
11.443 | 7.75 | 0.065 | 0.070575
11.443 | 7.7583 | 0.065 | 0.070575
11.446 | 7.7667 | 0.068 | 0.073833
11.443 | 7.775 | 0.065 | 0.070575
11.443 | 7.7833 | 0.065 | 0.070575
11.443 | 7.7917 | 0.065 | 0.070575
11.443 | 7.8 | 0.065 | 0.070575
11.443 | 7.8083 | 0.065 | 0.070575
11.443 | 7.8167 | 0.065 | 0.070575
11.443 | 7.825 | 0.065 | 0.070575
11.443 | 7.8333 | 0.065 | 0.070575
11.441 | 7.8417 | 0.063 | 0.068404
11.443 | 7.85 | 0.065 | 0.070575
11.443 | 7.8583 | 0.065 | 0.070575
11.443 | 7.8667 | 0.065 | 0.070575
11.441 | 7.875 | 0.063 | 0.068404
11.441 | 7.8833 | 0.063 | 0.068404
11.443 | 7.8917 | 0.065 | 0.070575
11.443 | 7.9 | 0.065 | 0.070575
11.443 | 7.9083 | 0.065 | 0.070575
11.443 | 7.9167 | 0.065 | 0.070575
11.443 | 7.925 | 0.065 | 0.070575
11.443 | 7.9333 | 0.065 | 0.070575
11.441 | 7.9417 | 0.063 | 0.068404
11.443 | 7.95 | 0.065 | 0.070575
11.441 | 7.9583 | 0.063 | 0.068404
11.441 | 7.9667 | 0.063 | 0.068404
11.441 | 7.975 | 0.063 | 0.068404
11.443 | 7.9833 | 0.065 | 0.070575
11.441 | 7.9917 | 0.063 | 0.068404
11.441 | 8 | 0.063 | 0.068404
11.441 | 8.0083 | 0.063 | 0.068404
11.441 | 8.0167 | 0.063 | 0.068404
11.441 | 8.025 | 0.063 | 0.068404
11.441 | 8.0333 | 0.063 | 0.068404
11.441 | 8.0417 | 0.063 | 0.068404
11.439 | 8.05 | 0.061 | 0.066232
11.441 | 8.0583 | 0.063 | 0.068404
11.441 | 8.0667 | 0.063 | 0.068404
11.439 | 8.075 | 0.061 | 0.066232
11.439 | 8.0833 | 0.061 | 0.066232
11.439 | 8.0917 | 0.061 | 0.066232
11.441 | 8.1 | 0.063 | 0.068404
11.441 | 8.1083 | 0.063 | 0.068404
11.439 | 8.1167 | 0.061 | 0.066232
11.441 | 8.125 | 0.063 | 0.068404
11.441 | 8.1333 | 0.063 | 0.068404
11.441 | 8.1417 | 0.063 | 0.068404
11.441 | 8.15 | 0.063 | 0.068404
11.441 | 8.1583 | 0.063 | 0.068404
11.441 | 8.1667 | 0.063 | 0.068404
11.441 | 8.175 | 0.063 | 0.068404
11.441 | 8.1833 | 0.063 | 0.068404
11.443 | 8.1917 | 0.065 | 0.070575
11.443 | 8.2 | 0.065 | 0.070575
11.443 | 8.2083 | 0.065 | 0.070575
11.443 | 8.2167 | 0.065 | 0.070575
11.443 | 8.225 | 0.065 | 0.070575
11.443 | 8.2333 | 0.065 | 0.070575
11.443 | 8.2417 | 0.065 | 0.070575
11.443 | 8.25 | 0.065 | 0.070575
11.443 | 8.2583 | 0.065 | 0.070575
11.443 | 8.2667 | 0.065 | 0.070575
11.443 | 8.275 | 0.065 | 0.070575
11.446 | 8.2833 | 0.068 | 0.073833
11.443 | 8.2917 | 0.065 | 0.070575
11.443 | 8.3 | 0.065 | 0.070575
11.443 | 8.3083 | 0.065 | 0.070575
11.443 | 8.3167 | 0.065 | 0.070575
11.443 | 8.325 | 0.065 | 0.070575
11.443 | 8.3333 | 0.065 | 0.070575
11.443 | 8.3417 | 0.065 | 0.070575
11.443 | 8.35 | 0.065 | 0.070575
11.441 | 8.3583 | 0.063 | 0.068404
11.439 | 8.3667 | 0.061 | 0.066232
11.441 | 8.375 | 0.063 | 0.068404
11.436 | 8.3833 | 0.058 | 0.062975
END