## DATA
Rising Head Test 2 PZ-12S
| WELL NO. | PZ-12S
| DATE | 2018-10-18
| INITAL HEAD ON TRANSDUCER | 4.342 | FEET H2O
| INITIAL DEPTH TO WATER | 2.68 | FEET (bgs)
| CASING DIAMETER | 2 | INCHES
| SAND DIAMETER | 4 | INCHES
| TOP OF OPEN INTERVAL | 4 | FEET (bgs)
| BOTTOM OF OPEN INTERVAL | 8 | FEET (bgs)
| SATURATED THICKNESS | 4 | FEET
| WATER TABLE TO BOTTOM OF SCREEN | 4 | FEET
| OPEN INTERVAL LENGTH | 4 | FEET
| STATIC IN SCREEN? | N
| MAX. HEAD CHANGE | 0.872 | FEET
| DEPTH TO WATER AT MAX. CHANGE | 3.552 | FEET (bgs)
| HEAD AT MAX. CHANGE IN SCREEN | N
| EXPECTED DISPLACEMENT | 1 | FEET H2O
FEET OF | TEST | HEAD | HEAD
WATER | ELAPSED | CHANGE | RATIO
TIME
(FEET) | (MIN) | (FEET)
3.47 | 0 | 0.872 | 1
3.561 | 0.0083333 | 0.781 | 0.89564
3.62 | 0.016667 | 0.722 | 0.82798
3.687 | 0.025 | 0.655 | 0.75115
3.73 | 0.033333 | 0.612 | 0.70183
3.779 | 0.041667 | 0.563 | 0.64564
3.821 | 0.05 | 0.521 | 0.59748
3.858 | 0.058333 | 0.484 | 0.55505
3.893 | 0.066667 | 0.449 | 0.51491
3.921 | 0.075 | 0.421 | 0.4828
3.952 | 0.083333 | 0.39 | 0.44725
3.982 | 0.091667 | 0.36 | 0.41284
4.001 | 0.1 | 0.341 | 0.39106
4.019 | 0.10833 | 0.323 | 0.37041
4.045 | 0.11667 | 0.297 | 0.3406
4.059 | 0.125 | 0.283 | 0.32454
4.08 | 0.13333 | 0.262 | 0.30046
4.092 | 0.14167 | 0.25 | 0.2867
4.108 | 0.15 | 0.234 | 0.26835
4.12 | 0.15833 | 0.222 | 0.25459
4.134 | 0.16667 | 0.208 | 0.23853
4.148 | 0.175 | 0.194 | 0.22248
4.159 | 0.18333 | 0.183 | 0.20986
4.169 | 0.19167 | 0.173 | 0.19839
4.183 | 0.2 | 0.159 | 0.18234
4.188 | 0.20833 | 0.154 | 0.17661
4.197 | 0.21667 | 0.145 | 0.16628
4.204 | 0.225 | 0.138 | 0.15826
4.211 | 0.23333 | 0.131 | 0.15023
4.218 | 0.24167 | 0.124 | 0.1422
4.227 | 0.25 | 0.115 | 0.13188
4.234 | 0.25833 | 0.108 | 0.12385
4.244 | 0.26667 | 0.098 | 0.11239
4.244 | 0.275 | 0.098 | 0.11239
4.251 | 0.28333 | 0.091 | 0.10436
4.255 | 0.29167 | 0.087 | 0.099771
4.26 | 0.3 | 0.082 | 0.094037
4.265 | 0.30833 | 0.077 | 0.088303
4.267 | 0.31667 | 0.075 | 0.086009
4.272 | 0.325 | 0.07 | 0.080275
4.274 | 0.33333 | 0.068 | 0.077982
4.274 | 0.34167 | 0.068 | 0.077982
4.276 | 0.35 | 0.066 | 0.075688
4.279 | 0.35833 | 0.063 | 0.072248
4.281 | 0.36667 | 0.061 | 0.069954
4.283 | 0.375 | 0.059 | 0.067661
4.283 | 0.38333 | 0.059 | 0.067661
4.286 | 0.39167 | 0.056 | 0.06422
4.288 | 0.4 | 0.054 | 0.061927
4.29 | 0.40833 | 0.052 | 0.059633
4.295 | 0.41667 | 0.047 | 0.053899
4.295 | 0.425 | 0.047 | 0.053899
4.295 | 0.43333 | 0.047 | 0.053899
4.297 | 0.44167 | 0.045 | 0.051606
4.3 | 0.45 | 0.042 | 0.048165
4.3 | 0.45833 | 0.042 | 0.048165
4.302 | 0.46667 | 0.04 | 0.045872
4.302 | 0.475 | 0.04 | 0.045872
4.304 | 0.48333 | 0.038 | 0.043578
4.304 | 0.49167 | 0.038 | 0.043578
4.307 | 0.5 | 0.035 | 0.040138
4.309 | 0.50833 | 0.033 | 0.037844
4.311 | 0.51667 | 0.031 | 0.03555
4.309 | 0.525 | 0.033 | 0.037844
4.311 | 0.53333 | 0.031 | 0.03555
4.314 | 0.54167 | 0.028 | 0.03211
4.314 | 0.55 | 0.028 | 0.03211
4.314 | 0.55833 | 0.028 | 0.03211
4.316 | 0.56667 | 0.026 | 0.029817
4.314 | 0.575 | 0.028 | 0.03211
4.316 | 0.58333 | 0.026 | 0.029817
4.316 | 0.59167 | 0.026 | 0.029817
4.318 | 0.6 | 0.024 | 0.027523
4.318 | 0.60833 | 0.024 | 0.027523
4.318 | 0.61667 | 0.024 | 0.027523
4.321 | 0.625 | 0.021 | 0.024083
4.321 | 0.63333 | 0.021 | 0.024083
4.321 | 0.64167 | 0.021 | 0.024083
4.323 | 0.65 | 0.019 | 0.021789
4.323 | 0.65833 | 0.019 | 0.021789
4.323 | 0.66667 | 0.019 | 0.021789
4.323 | 0.675 | 0.019 | 0.021789
4.323 | 0.68333 | 0.019 | 0.021789
4.323 | 0.69167 | 0.019 | 0.021789
4.325 | 0.7 | 0.017 | 0.019495
4.325 | 0.70833 | 0.017 | 0.019495
4.328 | 0.71667 | 0.014 | 0.016055
4.328 | 0.725 | 0.014 | 0.016055
4.325 | 0.73333 | 0.017 | 0.019495
4.328 | 0.74167 | 0.014 | 0.016055
4.328 | 0.75 | 0.014 | 0.016055
4.328 | 0.75833 | 0.014 | 0.016055
4.328 | 0.76667 | 0.014 | 0.016055
4.328 | 0.775 | 0.014 | 0.016055
4.33 | 0.78333 | 0.012 | 0.013761
4.33 | 0.79167 | 0.012 | 0.013761
4.328 | 0.8 | 0.014 | 0.016055
4.33 | 0.80833 | 0.012 | 0.013761
4.328 | 0.81667 | 0.014 | 0.016055
4.33 | 0.825 | 0.012 | 0.013761
4.33 | 0.83333 | 0.012 | 0.013761
4.33 | 0.84167 | 0.012 | 0.013761
4.33 | 0.85 | 0.012 | 0.013761
4.33 | 0.85833 | 0.012 | 0.013761
4.33 | 0.86667 | 0.012 | 0.013761
4.328 | 0.875 | 0.014 | 0.016055
4.328 | 0.88333 | 0.014 | 0.016055
4.33 | 0.89167 | 0.012 | 0.013761
4.328 | 0.9 | 0.014 | 0.016055
4.328 | 0.90833 | 0.014 | 0.016055
4.33 | 0.91667 | 0.012 | 0.013761
4.328 | 0.925 | 0.014 | 0.016055
4.33 | 0.93333 | 0.012 | 0.013761
4.33 | 0.94167 | 0.012 | 0.013761
4.328 | 0.95 | 0.014 | 0.016055
4.33 | 0.95833 | 0.012 | 0.013761
4.33 | 0.96667 | 0.012 | 0.013761
4.33 | 0.975 | 0.012 | 0.013761
4.33 | 0.98333 | 0.012 | 0.013761
4.33 | 0.99167 | 0.012 | 0.013761
4.33 | 1 | 0.012 | 0.013761
4.33 | 1.0083 | 0.012 | 0.013761
4.33 | 1.0167 | 0.012 | 0.013761
4.332 | 1.025 | 0.01 | 0.011468
4.332 | 1.0333 | 0.01 | 0.011468
4.335 | 1.0417 | 0.007 | 0.0080275
4.332 | 1.05 | 0.01 | 0.011468
END