## DATA
PZ-13D - FALLING HEAD TEST 1
| WELL NO. | PZ-13D
| DATE | 2018-10-16
| INITAL HEAD ON TRANSDUCER | 9.904 | FEET H2O
| INITIAL DEPTH TO WATER | 22.42 | FEET (bgs)
| CASING DIAMETER | 2 | INCHES
| SAND DIAMETER | 4 | INCHES
| TOP OF OPEN INTERVAL | 29 | FEET (bgs)
| BOTTOM OF OPEN INTERVAL | 34 | FEET (bgs)
| SATURATED THICKNESS | 5 | FEET
| WATER TABLE TO BOTTOM OF SCREEN | 5 | FEET
| OPEN INTERVAL LENGTH | 5 | FEET
| STATIC IN SCREEN? | N
| MAX. HEAD CHANGE | 1.619 | FEET
| DEPTH TO WATER AT MAX. CHANGE | 24.039 | FEET (bgs)
| HEAD AT MAX. CHANGE IN SCREEN | N
| EXPECTED DISPLACEMENT | 2 | FEET H2O
FEET OF | TEST | HEAD | HEAD
WATER | ELAPSED | CHANGE | RATIO
TIME
(FEET) | (MIN) | (FEET)
11.523 | 0 | 1.619 | 1
11.343 | 0.0041667 | 1.439 | 0.88882
11.269 | 0.0083333 | 1.365 | 0.84311
11.175 | 0.0125 | 1.271 | 0.78505
11.187 | 0.016667 | 1.283 | 0.79246
11.252 | 0.020833 | 1.348 | 0.83261
11.308 | 0.025 | 1.404 | 0.8672
11.315 | 0.029167 | 1.411 | 0.87153
11.283 | 0.033333 | 1.379 | 0.85176
11.248 | 0.0375 | 1.344 | 0.83014
11.227 | 0.041667 | 1.323 | 0.81717
11.229 | 0.045833 | 1.325 | 0.81841
11.238 | 0.05 | 1.334 | 0.82397
11.25 | 0.054167 | 1.346 | 0.83138
11.25 | 0.058333 | 1.346 | 0.83138
11.241 | 0.0625 | 1.337 | 0.82582
11.229 | 0.066667 | 1.325 | 0.81841
11.22 | 0.070833 | 1.316 | 0.81285
11.22 | 0.075 | 1.316 | 0.81285
11.222 | 0.079167 | 1.318 | 0.81408
11.222 | 0.083333 | 1.318 | 0.81408
11.217 | 0.0875 | 1.313 | 0.81099
11.212 | 0.091667 | 1.308 | 0.80791
11.208 | 0.095833 | 1.304 | 0.80544
11.201 | 0.1 | 1.297 | 0.80111
11.196 | 0.10417 | 1.292 | 0.79802
11.189 | 0.10833 | 1.285 | 0.7937
11.131 | 0.1125 | 1.227 | 0.75788
11.091 | 0.11667 | 1.187 | 0.73317
11.126 | 0.12083 | 1.222 | 0.75479
11.21 | 0.125 | 1.306 | 0.80667
11.259 | 0.12917 | 1.355 | 0.83694
11.283 | 0.13333 | 1.379 | 0.85176
11.21 | 0.1375 | 1.306 | 0.80667
11.14 | 0.14167 | 1.236 | 0.76343
11.121 | 0.14583 | 1.217 | 0.7517
11.131 | 0.15 | 1.227 | 0.75788
11.147 | 0.15417 | 1.243 | 0.76776
11.173 | 0.15833 | 1.269 | 0.78382
11.175 | 0.1625 | 1.271 | 0.78505
11.161 | 0.16667 | 1.257 | 0.77641
11.14 | 0.17083 | 1.236 | 0.76343
11.133 | 0.175 | 1.229 | 0.75911
11.133 | 0.17917 | 1.229 | 0.75911
11.14 | 0.18333 | 1.236 | 0.76343
11.138 | 0.1875 | 1.234 | 0.7622
11.138 | 0.19167 | 1.234 | 0.7622
11.128 | 0.19583 | 1.224 | 0.75602
11.124 | 0.2 | 1.22 | 0.75355
11.119 | 0.20417 | 1.215 | 0.75046
11.119 | 0.20833 | 1.215 | 0.75046
11.117 | 0.2125 | 1.213 | 0.74923
11.114 | 0.21667 | 1.21 | 0.74737
11.11 | 0.22083 | 1.206 | 0.7449
11.103 | 0.225 | 1.199 | 0.74058
11.103 | 0.22917 | 1.199 | 0.74058
11.098 | 0.23333 | 1.194 | 0.73749
11.096 | 0.2375 | 1.192 | 0.73626
11.091 | 0.24167 | 1.187 | 0.73317
11.089 | 0.24583 | 1.185 | 0.73193
11.086 | 0.25 | 1.182 | 0.73008
11.084 | 0.25417 | 1.18 | 0.72884
11.082 | 0.25833 | 1.178 | 0.72761
11.079 | 0.2625 | 1.175 | 0.72576
11.077 | 0.26667 | 1.173 | 0.72452
11.072 | 0.27083 | 1.168 | 0.72143
11.07 | 0.275 | 1.166 | 0.7202
11.065 | 0.27917 | 1.161 | 0.71711
11.063 | 0.28333 | 1.159 | 0.71587
11.058 | 0.2875 | 1.154 | 0.71279
11.054 | 0.29167 | 1.15 | 0.71032
11.051 | 0.29583 | 1.147 | 0.70846
11.049 | 0.3 | 1.145 | 0.70723
11.047 | 0.30417 | 1.143 | 0.70599
11.044 | 0.30833 | 1.14 | 0.70414
11.042 | 0.3125 | 1.138 | 0.7029
11.04 | 0.31667 | 1.136 | 0.70167
11.035 | 0.32083 | 1.131 | 0.69858
11.033 | 0.325 | 1.129 | 0.69734
11.03 | 0.32917 | 1.126 | 0.69549
11.026 | 0.33333 | 1.122 | 0.69302
11.023 | 0.3375 | 1.119 | 0.69117
11.021 | 0.34167 | 1.117 | 0.68993
11.016 | 0.34583 | 1.112 | 0.68684
11.014 | 0.35 | 1.11 | 0.68561
11.012 | 0.35417 | 1.108 | 0.68437
11.009 | 0.35833 | 1.105 | 0.68252
11.005 | 0.3625 | 1.101 | 0.68005
11.002 | 0.36667 | 1.098 | 0.6782
11 | 0.37083 | 1.096 | 0.67696
10.998 | 0.375 | 1.094 | 0.67573
10.995 | 0.37917 | 1.091 | 0.67387
10.988 | 0.38333 | 1.084 | 0.66955
10.988 | 0.3875 | 1.084 | 0.66955
10.986 | 0.39167 | 1.082 | 0.66831
10.984 | 0.39583 | 1.08 | 0.66708
10.981 | 0.4 | 1.077 | 0.66523
10.979 | 0.40417 | 1.075 | 0.66399
10.974 | 0.40833 | 1.07 | 0.6609
10.974 | 0.4125 | 1.07 | 0.6609
10.972 | 0.41667 | 1.068 | 0.65967
10.969 | 0.42083 | 1.065 | 0.65781
10.969 | 0.425 | 1.065 | 0.65781
10.965 | 0.42917 | 1.061 | 0.65534
10.96 | 0.43333 | 1.056 | 0.65225
10.958 | 0.4375 | 1.054 | 0.65102
10.955 | 0.44167 | 1.051 | 0.64917
10.953 | 0.44583 | 1.049 | 0.64793
10.953 | 0.45 | 1.049 | 0.64793
10.948 | 0.45417 | 1.044 | 0.64484
10.948 | 0.45833 | 1.044 | 0.64484
10.946 | 0.4625 | 1.042 | 0.64361
10.941 | 0.46667 | 1.037 | 0.64052
10.939 | 0.47083 | 1.035 | 0.63928
10.934 | 0.475 | 1.03 | 0.6362
10.932 | 0.47917 | 1.028 | 0.63496
10.93 | 0.48333 | 1.026 | 0.63372
10.927 | 0.4875 | 1.023 | 0.63187
10.927 | 0.49167 | 1.023 | 0.63187
10.923 | 0.49583 | 1.019 | 0.6294
10.92 | 0.5 | 1.016 | 0.62755
10.918 | 0.50417 | 1.014 | 0.62631
10.916 | 0.50833 | 1.012 | 0.62508
10.913 | 0.5125 | 1.009 | 0.62322
10.909 | 0.51667 | 1.005 | 0.62075
10.906 | 0.52083 | 1.002 | 0.6189
10.906 | 0.525 | 1.002 | 0.6189
10.904 | 0.52917 | 1 | 0.61767
10.899 | 0.53333 | 0.995 | 0.61458
10.897 | 0.5375 | 0.993 | 0.61334
10.895 | 0.54167 | 0.991 | 0.61211
10.892 | 0.54583 | 0.988 | 0.61025
10.89 | 0.55 | 0.986 | 0.60902
10.888 | 0.55417 | 0.984 | 0.60778
10.885 | 0.55833 | 0.981 | 0.60593
10.883 | 0.5625 | 0.979 | 0.60469
10.881 | 0.56667 | 0.977 | 0.60346
10.878 | 0.57083 | 0.974 | 0.60161
10.876 | 0.575 | 0.972 | 0.60037
10.874 | 0.57917 | 0.97 | 0.59914
10.869 | 0.58333 | 0.965 | 0.59605
10.867 | 0.5875 | 0.963 | 0.59481
10.864 | 0.59167 | 0.96 | 0.59296
10.864 | 0.59583 | 0.96 | 0.59296
10.862 | 0.6 | 0.958 | 0.59172
10.86 | 0.60417 | 0.956 | 0.59049
10.855 | 0.60833 | 0.951 | 0.5874
10.853 | 0.6125 | 0.949 | 0.58616
10.85 | 0.61667 | 0.946 | 0.58431
10.848 | 0.62083 | 0.944 | 0.58308
10.843 | 0.625 | 0.939 | 0.57999
10.841 | 0.62917 | 0.937 | 0.57875
10.841 | 0.63333 | 0.937 | 0.57875
10.839 | 0.6375 | 0.935 | 0.57752
10.836 | 0.64167 | 0.932 | 0.57566
10.834 | 0.64583 | 0.93 | 0.57443
10.832 | 0.65 | 0.928 | 0.57319
10.829 | 0.65417 | 0.925 | 0.57134
10.827 | 0.65833 | 0.923 | 0.57011
10.822 | 0.6625 | 0.918 | 0.56702
10.822 | 0.66667 | 0.918 | 0.56702
10.818 | 0.67083 | 0.914 | 0.56455
10.818 | 0.675 | 0.914 | 0.56455
10.815 | 0.67917 | 0.911 | 0.56269
10.815 | 0.68333 | 0.911 | 0.56269
10.811 | 0.6875 | 0.907 | 0.56022
10.808 | 0.69167 | 0.904 | 0.55837
10.804 | 0.69583 | 0.9 | 0.5559
10.804 | 0.7 | 0.9 | 0.5559
10.804 | 0.70417 | 0.9 | 0.5559
10.799 | 0.70833 | 0.895 | 0.55281
10.797 | 0.7125 | 0.893 | 0.55158
10.794 | 0.71667 | 0.89 | 0.54972
10.792 | 0.72083 | 0.888 | 0.54849
10.792 | 0.725 | 0.888 | 0.54849
10.787 | 0.72917 | 0.883 | 0.5454
10.785 | 0.73333 | 0.881 | 0.54416
10.783 | 0.7375 | 0.879 | 0.54293
10.783 | 0.74167 | 0.879 | 0.54293
10.78 | 0.74583 | 0.876 | 0.54107
10.778 | 0.75 | 0.874 | 0.53984
10.773 | 0.75417 | 0.869 | 0.53675
10.776 | 0.75833 | 0.872 | 0.5386
10.771 | 0.7625 | 0.867 | 0.53552
10.769 | 0.76667 | 0.865 | 0.53428
10.766 | 0.77083 | 0.862 | 0.53243
10.764 | 0.775 | 0.86 | 0.53119
10.762 | 0.77917 | 0.858 | 0.52996
10.762 | 0.78333 | 0.858 | 0.52996
10.759 | 0.7875 | 0.855 | 0.5281
10.757 | 0.79167 | 0.853 | 0.52687
10.755 | 0.79583 | 0.851 | 0.52563
10.752 | 0.8 | 0.848 | 0.52378
10.75 | 0.80417 | 0.846 | 0.52254
10.748 | 0.80833 | 0.844 | 0.52131
10.745 | 0.8125 | 0.841 | 0.51946
10.745 | 0.81667 | 0.841 | 0.51946
10.745 | 0.82083 | 0.841 | 0.51946
10.743 | 0.825 | 0.839 | 0.51822
10.741 | 0.82917 | 0.837 | 0.51699
10.738 | 0.83333 | 0.834 | 0.51513
10.736 | 0.8375 | 0.832 | 0.5139
10.734 | 0.84167 | 0.83 | 0.51266
10.734 | 0.84583 | 0.83 | 0.51266
10.731 | 0.85 | 0.827 | 0.51081
10.729 | 0.85417 | 0.825 | 0.50957
10.726 | 0.85833 | 0.822 | 0.50772
10.724 | 0.8625 | 0.82 | 0.50649
10.722 | 0.86667 | 0.818 | 0.50525
10.719 | 0.87083 | 0.815 | 0.5034
10.717 | 0.875 | 0.813 | 0.50216
10.717 | 0.87917 | 0.813 | 0.50216
10.715 | 0.88333 | 0.811 | 0.50093
10.712 | 0.8875 | 0.808 | 0.49907
10.71 | 0.89167 | 0.806 | 0.49784
10.708 | 0.89583 | 0.804 | 0.4966
10.705 | 0.9 | 0.801 | 0.49475
10.703 | 0.90417 | 0.799 | 0.49351
10.701 | 0.90833 | 0.797 | 0.49228
10.701 | 0.9125 | 0.797 | 0.49228
10.698 | 0.91667 | 0.794 | 0.49043
10.696 | 0.92083 | 0.792 | 0.48919
10.694 | 0.925 | 0.79 | 0.48796
10.694 | 0.92917 | 0.79 | 0.48796
10.691 | 0.93333 | 0.787 | 0.4861
10.689 | 0.9375 | 0.785 | 0.48487
10.687 | 0.94167 | 0.783 | 0.48363
10.687 | 0.94583 | 0.783 | 0.48363
10.682 | 0.95 | 0.778 | 0.48054
10.682 | 0.95417 | 0.778 | 0.48054
10.68 | 0.95833 | 0.776 | 0.47931
10.68 | 0.9625 | 0.776 | 0.47931
10.677 | 0.96667 | 0.773 | 0.47746
10.675 | 0.97083 | 0.771 | 0.47622
10.673 | 0.975 | 0.769 | 0.47498
10.673 | 0.97917 | 0.769 | 0.47498
10.67 | 0.98333 | 0.766 | 0.47313
10.666 | 0.9875 | 0.762 | 0.47066
10.666 | 0.99167 | 0.762 | 0.47066
10.666 | 0.99583 | 0.762 | 0.47066
10.663 | 1 | 0.759 | 0.46881
10.661 | 1.0042 | 0.757 | 0.46757
10.659 | 1.0083 | 0.755 | 0.46634
10.656 | 1.0125 | 0.752 | 0.46448
10.654 | 1.0167 | 0.75 | 0.46325
10.654 | 1.0208 | 0.75 | 0.46325
10.652 | 1.025 | 0.748 | 0.46201
10.649 | 1.0292 | 0.745 | 0.46016
10.647 | 1.0333 | 0.743 | 0.45893
10.647 | 1.0375 | 0.743 | 0.45893
10.645 | 1.0417 | 0.741 | 0.45769
10.642 | 1.0458 | 0.738 | 0.45584
10.64 | 1.05 | 0.736 | 0.4546
10.64 | 1.0542 | 0.736 | 0.4546
10.64 | 1.0583 | 0.736 | 0.4546
10.638 | 1.0625 | 0.734 | 0.45337
10.638 | 1.0667 | 0.734 | 0.45337
10.633 | 1.0708 | 0.729 | 0.45028
10.631 | 1.075 | 0.727 | 0.44904
10.633 | 1.0792 | 0.729 | 0.45028
10.631 | 1.0833 | 0.727 | 0.44904
10.631 | 1.0875 | 0.727 | 0.44904
10.628 | 1.0917 | 0.724 | 0.44719
10.626 | 1.0958 | 0.722 | 0.44595
10.626 | 1.1 | 0.722 | 0.44595
10.621 | 1.1042 | 0.717 | 0.44287
10.621 | 1.1083 | 0.717 | 0.44287
10.619 | 1.1125 | 0.715 | 0.44163
10.617 | 1.1167 | 0.713 | 0.4404
10.614 | 1.1208 | 0.71 | 0.43854
10.614 | 1.125 | 0.71 | 0.43854
10.614 | 1.1292 | 0.71 | 0.43854
10.614 | 1.1333 | 0.71 | 0.43854
10.612 | 1.1375 | 0.708 | 0.43731
10.607 | 1.1417 | 0.703 | 0.43422
10.607 | 1.1458 | 0.703 | 0.43422
10.605 | 1.15 | 0.701 | 0.43298
10.603 | 1.1542 | 0.699 | 0.43175
10.6 | 1.1583 | 0.696 | 0.42989
10.6 | 1.1625 | 0.696 | 0.42989
10.596 | 1.1667 | 0.692 | 0.42742
10.596 | 1.1708 | 0.692 | 0.42742
10.596 | 1.175 | 0.692 | 0.42742
10.591 | 1.1792 | 0.687 | 0.42434
10.591 | 1.1833 | 0.687 | 0.42434
10.589 | 1.1875 | 0.685 | 0.4231
10.589 | 1.1917 | 0.685 | 0.4231
10.586 | 1.1958 | 0.682 | 0.42125
10.584 | 1.2 | 0.68 | 0.42001
10.582 | 1.2042 | 0.678 | 0.41878
10.582 | 1.2083 | 0.678 | 0.41878
10.577 | 1.2125 | 0.673 | 0.41569
10.577 | 1.2167 | 0.673 | 0.41569
10.577 | 1.2208 | 0.673 | 0.41569
10.575 | 1.225 | 0.671 | 0.41445
10.572 | 1.2292 | 0.668 | 0.4126
10.57 | 1.2333 | 0.666 | 0.41137
10.565 | 1.2375 | 0.661 | 0.40828
10.565 | 1.2417 | 0.661 | 0.40828
10.565 | 1.2458 | 0.661 | 0.40828
10.563 | 1.25 | 0.659 | 0.40704
10.563 | 1.2542 | 0.659 | 0.40704
10.561 | 1.2583 | 0.657 | 0.40581
10.558 | 1.2625 | 0.654 | 0.40395
10.556 | 1.2667 | 0.652 | 0.40272
10.554 | 1.2708 | 0.65 | 0.40148
10.554 | 1.275 | 0.65 | 0.40148
10.551 | 1.2792 | 0.647 | 0.39963
10.549 | 1.2833 | 0.645 | 0.39839
10.547 | 1.2875 | 0.643 | 0.39716
10.547 | 1.2917 | 0.643 | 0.39716
10.547 | 1.2958 | 0.643 | 0.39716
10.544 | 1.3 | 0.64 | 0.39531
10.542 | 1.3042 | 0.638 | 0.39407
10.542 | 1.3083 | 0.638 | 0.39407
10.54 | 1.3125 | 0.636 | 0.39284
10.54 | 1.3167 | 0.636 | 0.39284
10.537 | 1.3208 | 0.633 | 0.39098
10.537 | 1.325 | 0.633 | 0.39098
10.537 | 1.3292 | 0.633 | 0.39098
10.533 | 1.3333 | 0.629 | 0.38851
10.533 | 1.3375 | 0.629 | 0.38851
10.533 | 1.3417 | 0.629 | 0.38851
10.53 | 1.3458 | 0.626 | 0.38666
10.528 | 1.35 | 0.624 | 0.38542
10.526 | 1.3542 | 0.622 | 0.38419
10.523 | 1.3583 | 0.619 | 0.38233
10.523 | 1.3625 | 0.619 | 0.38233
10.523 | 1.3667 | 0.619 | 0.38233
10.521 | 1.3708 | 0.617 | 0.3811
10.521 | 1.375 | 0.617 | 0.3811
10.519 | 1.3792 | 0.615 | 0.37986
10.516 | 1.3833 | 0.612 | 0.37801
10.516 | 1.3875 | 0.612 | 0.37801
10.514 | 1.3917 | 0.61 | 0.37678
10.512 | 1.3958 | 0.608 | 0.37554
10.509 | 1.4 | 0.605 | 0.37369
10.509 | 1.4042 | 0.605 | 0.37369
10.507 | 1.4083 | 0.603 | 0.37245
10.507 | 1.4125 | 0.603 | 0.37245
10.505 | 1.4167 | 0.601 | 0.37122
10.505 | 1.4208 | 0.601 | 0.37122
10.502 | 1.425 | 0.598 | 0.36936
10.502 | 1.4292 | 0.598 | 0.36936
10.5 | 1.4333 | 0.596 | 0.36813
10.497 | 1.4375 | 0.593 | 0.36628
10.497 | 1.4417 | 0.593 | 0.36628
10.497 | 1.4458 | 0.593 | 0.36628
10.495 | 1.45 | 0.591 | 0.36504
10.493 | 1.4542 | 0.589 | 0.3638
10.493 | 1.4583 | 0.589 | 0.3638
10.491 | 1.4625 | 0.587 | 0.36257
10.49 | 1.4667 | 0.586 | 0.36195
10.488 | 1.4708 | 0.584 | 0.36072
10.488 | 1.475 | 0.584 | 0.36072
10.486 | 1.4792 | 0.582 | 0.35948
10.483 | 1.4833 | 0.579 | 0.35763
10.483 | 1.4875 | 0.579 | 0.35763
10.483 | 1.4917 | 0.579 | 0.35763
10.481 | 1.4958 | 0.577 | 0.35639
10.479 | 1.5 | 0.575 | 0.35516
10.479 | 1.5042 | 0.575 | 0.35516
10.476 | 1.5083 | 0.572 | 0.3533
10.476 | 1.5125 | 0.572 | 0.3533
10.474 | 1.5167 | 0.57 | 0.35207
10.472 | 1.5208 | 0.568 | 0.35083
10.472 | 1.525 | 0.568 | 0.35083
10.469 | 1.5292 | 0.565 | 0.34898
10.469 | 1.5333 | 0.565 | 0.34898
10.467 | 1.5375 | 0.563 | 0.34775
10.467 | 1.5417 | 0.563 | 0.34775
10.465 | 1.5458 | 0.561 | 0.34651
10.465 | 1.55 | 0.561 | 0.34651
10.462 | 1.5542 | 0.558 | 0.34466
10.46 | 1.5583 | 0.556 | 0.34342
10.46 | 1.5625 | 0.556 | 0.34342
10.458 | 1.5667 | 0.554 | 0.34219
10.458 | 1.5708 | 0.554 | 0.34219
10.455 | 1.575 | 0.551 | 0.34033
10.453 | 1.5792 | 0.549 | 0.3391
10.453 | 1.5833 | 0.549 | 0.3391
10.451 | 1.5875 | 0.547 | 0.33786
10.448 | 1.5917 | 0.544 | 0.33601
10.448 | 1.5958 | 0.544 | 0.33601
10.446 | 1.6 | 0.542 | 0.33477
10.448 | 1.6042 | 0.544 | 0.33601
10.446 | 1.6083 | 0.542 | 0.33477
10.441 | 1.6125 | 0.537 | 0.33169
10.444 | 1.6167 | 0.54 | 0.33354
10.444 | 1.6208 | 0.54 | 0.33354
10.441 | 1.625 | 0.537 | 0.33169
10.439 | 1.6292 | 0.535 | 0.33045
10.439 | 1.6333 | 0.535 | 0.33045
10.437 | 1.6375 | 0.533 | 0.32922
10.437 | 1.6417 | 0.533 | 0.32922
10.434 | 1.6458 | 0.53 | 0.32736
10.432 | 1.65 | 0.528 | 0.32613
10.432 | 1.6542 | 0.528 | 0.32613
10.432 | 1.6583 | 0.528 | 0.32613
10.432 | 1.6625 | 0.528 | 0.32613
10.43 | 1.6667 | 0.526 | 0.32489
10.427 | 1.6708 | 0.523 | 0.32304
10.425 | 1.675 | 0.521 | 0.3218
10.425 | 1.6792 | 0.521 | 0.3218
10.423 | 1.6833 | 0.519 | 0.32057
10.423 | 1.6875 | 0.519 | 0.32057
10.423 | 1.6917 | 0.519 | 0.32057
10.423 | 1.6958 | 0.519 | 0.32057
10.423 | 1.7 | 0.519 | 0.32057
10.42 | 1.7042 | 0.516 | 0.31872
10.418 | 1.7083 | 0.514 | 0.31748
10.416 | 1.7125 | 0.512 | 0.31624
10.413 | 1.7167 | 0.509 | 0.31439
10.413 | 1.7208 | 0.509 | 0.31439
10.411 | 1.725 | 0.507 | 0.31316
10.411 | 1.7292 | 0.507 | 0.31316
10.411 | 1.7333 | 0.507 | 0.31316
10.409 | 1.7375 | 0.505 | 0.31192
10.404 | 1.7417 | 0.5 | 0.30883
10.404 | 1.7458 | 0.5 | 0.30883
10.404 | 1.75 | 0.5 | 0.30883
10.402 | 1.7542 | 0.498 | 0.3076
10.402 | 1.7583 | 0.498 | 0.3076
10.399 | 1.7625 | 0.495 | 0.30574
10.397 | 1.7667 | 0.493 | 0.30451
10.397 | 1.7708 | 0.493 | 0.30451
10.397 | 1.775 | 0.493 | 0.30451
10.395 | 1.7792 | 0.491 | 0.30327
10.392 | 1.7833 | 0.488 | 0.30142
10.392 | 1.7875 | 0.488 | 0.30142
10.39 | 1.7917 | 0.486 | 0.30019
10.388 | 1.7958 | 0.484 | 0.29895
10.388 | 1.8 | 0.484 | 0.29895
10.388 | 1.8042 | 0.484 | 0.29895
10.385 | 1.8083 | 0.481 | 0.2971
10.383 | 1.8125 | 0.479 | 0.29586
10.383 | 1.8167 | 0.479 | 0.29586
10.383 | 1.8208 | 0.479 | 0.29586
10.381 | 1.825 | 0.477 | 0.29463
10.381 | 1.8292 | 0.477 | 0.29463
10.381 | 1.8333 | 0.477 | 0.29463
10.378 | 1.8375 | 0.474 | 0.29277
10.378 | 1.8417 | 0.474 | 0.29277
10.376 | 1.8458 | 0.472 | 0.29154
10.376 | 1.85 | 0.472 | 0.29154
10.374 | 1.8542 | 0.47 | 0.2903
10.374 | 1.8583 | 0.47 | 0.2903
10.371 | 1.8625 | 0.467 | 0.28845
10.369 | 1.8667 | 0.465 | 0.28721
10.371 | 1.8708 | 0.467 | 0.28845
10.369 | 1.875 | 0.465 | 0.28721
10.367 | 1.8792 | 0.463 | 0.28598
10.367 | 1.8833 | 0.463 | 0.28598
10.364 | 1.8875 | 0.46 | 0.28413
10.364 | 1.8917 | 0.46 | 0.28413
10.364 | 1.8958 | 0.46 | 0.28413
10.364 | 1.9 | 0.46 | 0.28413
10.362 | 1.9042 | 0.458 | 0.28289
10.36 | 1.9083 | 0.456 | 0.28166
10.36 | 1.9125 | 0.456 | 0.28166
10.36 | 1.9167 | 0.456 | 0.28166
10.36 | 1.9208 | 0.456 | 0.28166
10.36 | 1.925 | 0.456 | 0.28166
10.36 | 1.9292 | 0.456 | 0.28166
10.355 | 1.9333 | 0.451 | 0.27857
10.355 | 1.9375 | 0.451 | 0.27857
10.353 | 1.9417 | 0.449 | 0.27733
10.35 | 1.9458 | 0.446 | 0.27548
10.35 | 1.95 | 0.446 | 0.27548
10.35 | 1.9542 | 0.446 | 0.27548
10.35 | 1.9583 | 0.446 | 0.27548
10.35 | 1.9625 | 0.446 | 0.27548
10.35 | 1.9667 | 0.446 | 0.27548
10.35 | 1.9708 | 0.446 | 0.27548
10.348 | 1.975 | 0.444 | 0.27424
10.348 | 1.9792 | 0.444 | 0.27424
10.346 | 1.9833 | 0.442 | 0.27301
10.343 | 1.9875 | 0.439 | 0.27116
10.343 | 1.9917 | 0.439 | 0.27116
10.341 | 1.9958 | 0.437 | 0.26992
10.341 | 2 | 0.437 | 0.26992
10.341 | 2.0042 | 0.437 | 0.26992
10.341 | 2.0083 | 0.437 | 0.26992
10.341 | 2.0125 | 0.437 | 0.26992
10.339 | 2.0167 | 0.435 | 0.26868
10.339 | 2.0208 | 0.435 | 0.26868
10.336 | 2.025 | 0.432 | 0.26683
10.336 | 2.0292 | 0.432 | 0.26683
10.332 | 2.0333 | 0.428 | 0.26436
10.332 | 2.0375 | 0.428 | 0.26436
10.334 | 2.0417 | 0.43 | 0.2656
10.334 | 2.0458 | 0.43 | 0.2656
10.334 | 2.05 | 0.43 | 0.2656
10.334 | 2.0542 | 0.43 | 0.2656
10.332 | 2.0583 | 0.428 | 0.26436
10.329 | 2.0625 | 0.425 | 0.26251
10.329 | 2.0667 | 0.425 | 0.26251
10.329 | 2.0708 | 0.425 | 0.26251
10.329 | 2.075 | 0.425 | 0.26251
10.327 | 2.0792 | 0.423 | 0.26127
10.325 | 2.0833 | 0.421 | 0.26004
10.327 | 2.0875 | 0.423 | 0.26127
10.325 | 2.0917 | 0.421 | 0.26004
10.332 | 2.0958 | 0.428 | 0.26436
10.327 | 2.1 | 0.423 | 0.26127
10.318 | 2.1042 | 0.414 | 0.25571
10.318 | 2.1083 | 0.414 | 0.25571
10.322 | 2.1125 | 0.418 | 0.25818
10.329 | 2.1167 | 0.425 | 0.26251
10.329 | 2.1208 | 0.425 | 0.26251
10.311 | 2.125 | 0.407 | 0.25139
10.308 | 2.1292 | 0.404 | 0.24954
10.322 | 2.1333 | 0.418 | 0.25818
10.325 | 2.1375 | 0.421 | 0.26004
10.32 | 2.1417 | 0.416 | 0.25695
10.313 | 2.1458 | 0.409 | 0.25263
10.306 | 2.15 | 0.402 | 0.2483
10.313 | 2.1542 | 0.409 | 0.25263
10.318 | 2.1583 | 0.414 | 0.25571
10.311 | 2.1625 | 0.407 | 0.25139
10.308 | 2.1667 | 0.404 | 0.24954
10.301 | 2.1708 | 0.397 | 0.24521
10.301 | 2.175 | 0.397 | 0.24521
10.313 | 2.1792 | 0.409 | 0.25263
10.311 | 2.1833 | 0.407 | 0.25139
10.304 | 2.1875 | 0.4 | 0.24707
10.306 | 2.1917 | 0.402 | 0.2483
10.297 | 2.1958 | 0.393 | 0.24274
10.304 | 2.2 | 0.4 | 0.24707
10.306 | 2.2042 | 0.402 | 0.2483
10.304 | 2.2083 | 0.4 | 0.24707
10.304 | 2.2125 | 0.4 | 0.24707
10.299 | 2.2167 | 0.395 | 0.24398
10.299 | 2.2208 | 0.395 | 0.24398
10.299 | 2.225 | 0.395 | 0.24398
10.299 | 2.2292 | 0.395 | 0.24398
10.297 | 2.2333 | 0.393 | 0.24274
10.294 | 2.2375 | 0.39 | 0.24089
10.292 | 2.2417 | 0.388 | 0.23965
10.292 | 2.2458 | 0.388 | 0.23965
10.29 | 2.25 | 0.386 | 0.23842
10.292 | 2.2542 | 0.388 | 0.23965
10.29 | 2.2583 | 0.386 | 0.23842
10.29 | 2.2625 | 0.386 | 0.23842
10.287 | 2.2667 | 0.383 | 0.23657
10.285 | 2.2708 | 0.381 | 0.23533
10.287 | 2.275 | 0.383 | 0.23657
10.285 | 2.2792 | 0.381 | 0.23533
10.285 | 2.2833 | 0.381 | 0.23533
10.285 | 2.2875 | 0.381 | 0.23533
10.283 | 2.2917 | 0.379 | 0.2341
10.28 | 2.2958 | 0.376 | 0.23224
10.28 | 2.3 | 0.376 | 0.23224
10.28 | 2.3042 | 0.376 | 0.23224
10.28 | 2.3083 | 0.376 | 0.23224
10.278 | 2.3125 | 0.374 | 0.23101
10.278 | 2.3167 | 0.374 | 0.23101
10.278 | 2.3208 | 0.374 | 0.23101
10.278 | 2.325 | 0.374 | 0.23101
10.276 | 2.3292 | 0.372 | 0.22977
10.276 | 2.3333 | 0.372 | 0.22977
10.276 | 2.3375 | 0.372 | 0.22977
10.273 | 2.3417 | 0.369 | 0.22792
10.273 | 2.3458 | 0.369 | 0.22792
10.271 | 2.35 | 0.367 | 0.22668
10.271 | 2.3542 | 0.367 | 0.22668
10.271 | 2.3583 | 0.367 | 0.22668
10.269 | 2.3625 | 0.365 | 0.22545
10.269 | 2.3667 | 0.365 | 0.22545
10.269 | 2.3708 | 0.365 | 0.22545
10.266 | 2.375 | 0.362 | 0.22359
10.266 | 2.3792 | 0.362 | 0.22359
10.266 | 2.3833 | 0.362 | 0.22359
10.264 | 2.3875 | 0.36 | 0.22236
10.264 | 2.3917 | 0.36 | 0.22236
10.266 | 2.3958 | 0.362 | 0.22359
10.264 | 2.4 | 0.36 | 0.22236
10.261 | 2.4042 | 0.357 | 0.22051
10.261 | 2.4083 | 0.357 | 0.22051
10.261 | 2.4125 | 0.357 | 0.22051
10.259 | 2.4167 | 0.355 | 0.21927
10.259 | 2.4208 | 0.355 | 0.21927
10.257 | 2.425 | 0.353 | 0.21804
10.257 | 2.4292 | 0.353 | 0.21804
10.259 | 2.4333 | 0.355 | 0.21927
10.257 | 2.4375 | 0.353 | 0.21804
10.254 | 2.4417 | 0.35 | 0.21618
10.257 | 2.4458 | 0.353 | 0.21804
10.254 | 2.45 | 0.35 | 0.21618
10.252 | 2.4542 | 0.348 | 0.21495
10.252 | 2.4583 | 0.348 | 0.21495
10.252 | 2.4625 | 0.348 | 0.21495
10.25 | 2.4667 | 0.346 | 0.21371
10.252 | 2.4708 | 0.348 | 0.21495
10.25 | 2.475 | 0.346 | 0.21371
10.25 | 2.4792 | 0.346 | 0.21371
10.247 | 2.4833 | 0.343 | 0.21186
10.247 | 2.4875 | 0.343 | 0.21186
10.247 | 2.4917 | 0.343 | 0.21186
10.245 | 2.4958 | 0.341 | 0.21062
10.243 | 2.5 | 0.339 | 0.20939
10.245 | 2.5042 | 0.341 | 0.21062
10.243 | 2.5083 | 0.339 | 0.20939
10.243 | 2.5125 | 0.339 | 0.20939
10.243 | 2.5167 | 0.339 | 0.20939
10.243 | 2.5208 | 0.339 | 0.20939
10.24 | 2.525 | 0.336 | 0.20754
10.24 | 2.5292 | 0.336 | 0.20754
10.238 | 2.5333 | 0.334 | 0.2063
10.238 | 2.5375 | 0.334 | 0.2063
10.238 | 2.5417 | 0.334 | 0.2063
10.236 | 2.5458 | 0.332 | 0.20506
10.238 | 2.55 | 0.334 | 0.2063
10.236 | 2.5542 | 0.332 | 0.20506
10.236 | 2.5583 | 0.332 | 0.20506
10.236 | 2.5625 | 0.332 | 0.20506
10.233 | 2.5667 | 0.329 | 0.20321
10.231 | 2.5708 | 0.327 | 0.20198
10.231 | 2.575 | 0.327 | 0.20198
10.233 | 2.5792 | 0.329 | 0.20321
10.231 | 2.5833 | 0.327 | 0.20198
10.231 | 2.5875 | 0.327 | 0.20198
10.229 | 2.5917 | 0.325 | 0.20074
10.229 | 2.5958 | 0.325 | 0.20074
10.226 | 2.6 | 0.322 | 0.19889
10.229 | 2.6042 | 0.325 | 0.20074
10.229 | 2.6083 | 0.325 | 0.20074
10.226 | 2.6125 | 0.322 | 0.19889
10.224 | 2.6167 | 0.32 | 0.19765
10.224 | 2.6208 | 0.32 | 0.19765
10.224 | 2.625 | 0.32 | 0.19765
10.224 | 2.6292 | 0.32 | 0.19765
10.224 | 2.6333 | 0.32 | 0.19765
10.224 | 2.6375 | 0.32 | 0.19765
10.222 | 2.6417 | 0.318 | 0.19642
10.219 | 2.6458 | 0.315 | 0.19456
10.219 | 2.65 | 0.315 | 0.19456
10.219 | 2.6542 | 0.315 | 0.19456
10.217 | 2.6583 | 0.313 | 0.19333
10.217 | 2.6625 | 0.313 | 0.19333
10.217 | 2.6667 | 0.313 | 0.19333
10.217 | 2.6708 | 0.313 | 0.19333
10.217 | 2.675 | 0.313 | 0.19333
10.215 | 2.6792 | 0.311 | 0.19209
10.215 | 2.6833 | 0.311 | 0.19209
10.212 | 2.6875 | 0.308 | 0.19024
10.212 | 2.6917 | 0.308 | 0.19024
10.212 | 2.6958 | 0.308 | 0.19024
10.212 | 2.7 | 0.308 | 0.19024
10.208 | 2.7042 | 0.304 | 0.18777
10.208 | 2.7083 | 0.304 | 0.18777
10.21 | 2.7125 | 0.306 | 0.18901
10.21 | 2.7167 | 0.306 | 0.18901
10.208 | 2.7208 | 0.304 | 0.18777
10.208 | 2.725 | 0.304 | 0.18777
10.205 | 2.7292 | 0.301 | 0.18592
10.205 | 2.7333 | 0.301 | 0.18592
10.203 | 2.7375 | 0.299 | 0.18468
10.203 | 2.7417 | 0.299 | 0.18468
10.203 | 2.7458 | 0.299 | 0.18468
10.203 | 2.75 | 0.299 | 0.18468
10.201 | 2.7542 | 0.297 | 0.18345
10.201 | 2.7583 | 0.297 | 0.18345
10.201 | 2.7625 | 0.297 | 0.18345
10.201 | 2.7667 | 0.297 | 0.18345
10.198 | 2.7708 | 0.294 | 0.18159
10.198 | 2.775 | 0.294 | 0.18159
10.198 | 2.7792 | 0.294 | 0.18159
10.196 | 2.7833 | 0.292 | 0.18036
10.196 | 2.7875 | 0.292 | 0.18036
10.196 | 2.7917 | 0.292 | 0.18036
10.194 | 2.7958 | 0.29 | 0.17912
10.194 | 2.8 | 0.29 | 0.17912
10.191 | 2.8042 | 0.287 | 0.17727
10.194 | 2.8083 | 0.29 | 0.17912
10.191 | 2.8125 | 0.287 | 0.17727
10.191 | 2.8167 | 0.287 | 0.17727
10.189 | 2.8208 | 0.285 | 0.17603
10.189 | 2.825 | 0.285 | 0.17603
10.189 | 2.8292 | 0.285 | 0.17603
10.187 | 2.8333 | 0.283 | 0.1748
10.189 | 2.8375 | 0.285 | 0.17603
10.187 | 2.8417 | 0.283 | 0.1748
10.187 | 2.8458 | 0.283 | 0.1748
10.184 | 2.85 | 0.28 | 0.17295
10.184 | 2.8542 | 0.28 | 0.17295
10.182 | 2.8583 | 0.278 | 0.17171
10.184 | 2.8625 | 0.28 | 0.17295
10.182 | 2.8667 | 0.278 | 0.17171
10.182 | 2.8708 | 0.278 | 0.17171
10.182 | 2.875 | 0.278 | 0.17171
10.182 | 2.8792 | 0.278 | 0.17171
10.182 | 2.8833 | 0.278 | 0.17171
10.18 | 2.8875 | 0.276 | 0.17048
10.18 | 2.8917 | 0.276 | 0.17048
10.18 | 2.8958 | 0.276 | 0.17048
10.177 | 2.9 | 0.273 | 0.16862
10.177 | 2.9042 | 0.273 | 0.16862
10.177 | 2.9083 | 0.273 | 0.16862
10.177 | 2.9125 | 0.273 | 0.16862
10.177 | 2.9167 | 0.273 | 0.16862
10.175 | 2.9208 | 0.271 | 0.16739
10.175 | 2.925 | 0.271 | 0.16739
10.173 | 2.9292 | 0.269 | 0.16615
10.175 | 2.9333 | 0.271 | 0.16739
10.173 | 2.9375 | 0.269 | 0.16615
10.173 | 2.9417 | 0.269 | 0.16615
10.173 | 2.9458 | 0.269 | 0.16615
10.173 | 2.95 | 0.269 | 0.16615
10.173 | 2.9542 | 0.269 | 0.16615
10.17 | 2.9583 | 0.266 | 0.1643
10.17 | 2.9625 | 0.266 | 0.1643
10.17 | 2.9667 | 0.266 | 0.1643
10.17 | 2.9708 | 0.266 | 0.1643
10.168 | 2.975 | 0.264 | 0.16306
10.168 | 2.9792 | 0.264 | 0.16306
10.168 | 2.9833 | 0.264 | 0.16306
10.168 | 2.9875 | 0.264 | 0.16306
10.168 | 2.9917 | 0.264 | 0.16306
10.166 | 2.9958 | 0.262 | 0.16183
10.168 | 3 | 0.264 | 0.16306
10.166 | 3.0042 | 0.262 | 0.16183
10.166 | 3.0083 | 0.262 | 0.16183
10.166 | 3.0125 | 0.262 | 0.16183
10.166 | 3.0167 | 0.262 | 0.16183
10.163 | 3.0208 | 0.259 | 0.15998
10.163 | 3.025 | 0.259 | 0.15998
10.163 | 3.0292 | 0.259 | 0.15998
10.163 | 3.0333 | 0.259 | 0.15998
10.163 | 3.0375 | 0.259 | 0.15998
10.161 | 3.0417 | 0.257 | 0.15874
10.159 | 3.0458 | 0.255 | 0.1575
10.159 | 3.05 | 0.255 | 0.1575
10.159 | 3.0542 | 0.255 | 0.1575
10.159 | 3.0583 | 0.255 | 0.1575
10.159 | 3.0625 | 0.255 | 0.1575
10.159 | 3.0667 | 0.255 | 0.1575
10.159 | 3.0708 | 0.255 | 0.1575
10.156 | 3.075 | 0.252 | 0.15565
10.156 | 3.0792 | 0.252 | 0.15565
10.156 | 3.0833 | 0.252 | 0.15565
10.156 | 3.0875 | 0.252 | 0.15565
10.156 | 3.0917 | 0.252 | 0.15565
10.154 | 3.0958 | 0.25 | 0.15442
10.154 | 3.1 | 0.25 | 0.15442
10.154 | 3.1042 | 0.25 | 0.15442
10.152 | 3.1083 | 0.248 | 0.15318
10.152 | 3.1125 | 0.248 | 0.15318
10.152 | 3.1167 | 0.248 | 0.15318
10.149 | 3.1208 | 0.245 | 0.15133
10.149 | 3.125 | 0.245 | 0.15133
10.152 | 3.1292 | 0.248 | 0.15318
10.149 | 3.1333 | 0.245 | 0.15133
10.149 | 3.1375 | 0.245 | 0.15133
10.147 | 3.1417 | 0.243 | 0.15009
10.147 | 3.1458 | 0.243 | 0.15009
10.147 | 3.15 | 0.243 | 0.15009
10.147 | 3.1542 | 0.243 | 0.15009
10.147 | 3.1583 | 0.243 | 0.15009
10.145 | 3.1625 | 0.241 | 0.14886
10.145 | 3.1667 | 0.241 | 0.14886
10.145 | 3.1708 | 0.241 | 0.14886
10.142 | 3.175 | 0.238 | 0.147
10.145 | 3.1792 | 0.241 | 0.14886
10.142 | 3.1833 | 0.238 | 0.147
10.142 | 3.1875 | 0.238 | 0.147
10.142 | 3.1917 | 0.238 | 0.147
10.142 | 3.1958 | 0.238 | 0.147
10.14 | 3.2 | 0.236 | 0.14577
10.14 | 3.2042 | 0.236 | 0.14577
10.14 | 3.2083 | 0.236 | 0.14577
10.138 | 3.2125 | 0.234 | 0.14453
10.138 | 3.2167 | 0.234 | 0.14453
10.138 | 3.2208 | 0.234 | 0.14453
10.138 | 3.225 | 0.234 | 0.14453
10.138 | 3.2292 | 0.234 | 0.14453
10.135 | 3.2333 | 0.231 | 0.14268
10.138 | 3.2375 | 0.234 | 0.14453
10.135 | 3.2417 | 0.231 | 0.14268
10.133 | 3.2458 | 0.229 | 0.14145
10.135 | 3.25 | 0.231 | 0.14268
10.135 | 3.2542 | 0.231 | 0.14268
10.133 | 3.2583 | 0.229 | 0.14145
10.133 | 3.2625 | 0.229 | 0.14145
10.133 | 3.2667 | 0.229 | 0.14145
10.133 | 3.2708 | 0.229 | 0.14145
10.133 | 3.275 | 0.229 | 0.14145
10.133 | 3.2792 | 0.229 | 0.14145
10.133 | 3.2833 | 0.229 | 0.14145
10.131 | 3.2875 | 0.227 | 0.14021
10.128 | 3.2917 | 0.224 | 0.13836
10.128 | 3.2958 | 0.224 | 0.13836
10.128 | 3.3 | 0.224 | 0.13836
10.128 | 3.3042 | 0.224 | 0.13836
10.128 | 3.3083 | 0.224 | 0.13836
10.128 | 3.3125 | 0.224 | 0.13836
10.126 | 3.3167 | 0.222 | 0.13712
10.126 | 3.3208 | 0.222 | 0.13712
10.126 | 3.325 | 0.222 | 0.13712
10.126 | 3.3292 | 0.222 | 0.13712
10.124 | 3.3333 | 0.22 | 0.13589
10.124 | 3.3375 | 0.22 | 0.13589
10.126 | 3.3417 | 0.222 | 0.13712
10.124 | 3.3458 | 0.22 | 0.13589
10.124 | 3.35 | 0.22 | 0.13589
10.124 | 3.3542 | 0.22 | 0.13589
10.124 | 3.3583 | 0.22 | 0.13589
10.121 | 3.3625 | 0.217 | 0.13403
10.121 | 3.3667 | 0.217 | 0.13403
10.121 | 3.3708 | 0.217 | 0.13403
10.121 | 3.375 | 0.217 | 0.13403
10.121 | 3.3792 | 0.217 | 0.13403
10.119 | 3.3833 | 0.215 | 0.1328
10.119 | 3.3875 | 0.215 | 0.1328
10.119 | 3.3917 | 0.215 | 0.1328
10.119 | 3.3958 | 0.215 | 0.1328
10.119 | 3.4 | 0.215 | 0.1328
10.119 | 3.4042 | 0.215 | 0.1328
10.117 | 3.4083 | 0.213 | 0.13156
10.117 | 3.4125 | 0.213 | 0.13156
10.114 | 3.4167 | 0.21 | 0.12971
10.114 | 3.4208 | 0.21 | 0.12971
10.117 | 3.425 | 0.213 | 0.13156
10.117 | 3.4292 | 0.213 | 0.13156
10.114 | 3.4333 | 0.21 | 0.12971
10.114 | 3.4375 | 0.21 | 0.12971
10.112 | 3.4417 | 0.208 | 0.12847
10.114 | 3.4458 | 0.21 | 0.12971
10.112 | 3.45 | 0.208 | 0.12847
10.112 | 3.4542 | 0.208 | 0.12847
10.112 | 3.4583 | 0.208 | 0.12847
10.112 | 3.4625 | 0.208 | 0.12847
10.11 | 3.4667 | 0.206 | 0.12724
10.11 | 3.4708 | 0.206 | 0.12724
10.11 | 3.475 | 0.206 | 0.12724
10.11 | 3.4792 | 0.206 | 0.12724
10.11 | 3.4833 | 0.206 | 0.12724
10.107 | 3.4875 | 0.203 | 0.12539
10.107 | 3.4917 | 0.203 | 0.12539
10.107 | 3.4958 | 0.203 | 0.12539
10.107 | 3.5 | 0.203 | 0.12539
10.107 | 3.5042 | 0.203 | 0.12539
10.105 | 3.5083 | 0.201 | 0.12415
10.105 | 3.5125 | 0.201 | 0.12415
10.107 | 3.5167 | 0.203 | 0.12539
10.105 | 3.5208 | 0.201 | 0.12415
10.103 | 3.525 | 0.199 | 0.12292
10.103 | 3.5292 | 0.199 | 0.12292
10.103 | 3.5333 | 0.199 | 0.12292
10.103 | 3.5375 | 0.199 | 0.12292
10.103 | 3.5417 | 0.199 | 0.12292
10.1 | 3.5458 | 0.196 | 0.12106
10.1 | 3.55 | 0.196 | 0.12106
10.1 | 3.5542 | 0.196 | 0.12106
10.1 | 3.5583 | 0.196 | 0.12106
10.1 | 3.5625 | 0.196 | 0.12106
10.1 | 3.5667 | 0.196 | 0.12106
10.098 | 3.5708 | 0.194 | 0.11983
10.098 | 3.575 | 0.194 | 0.11983
10.096 | 3.5792 | 0.192 | 0.11859
10.096 | 3.5833 | 0.192 | 0.11859
10.098 | 3.5875 | 0.194 | 0.11983
10.096 | 3.5917 | 0.192 | 0.11859
10.096 | 3.5958 | 0.192 | 0.11859
10.096 | 3.6 | 0.192 | 0.11859
10.096 | 3.6042 | 0.192 | 0.11859
10.093 | 3.6083 | 0.189 | 0.11674
10.093 | 3.6125 | 0.189 | 0.11674
10.093 | 3.6167 | 0.189 | 0.11674
10.093 | 3.6208 | 0.189 | 0.11674
10.093 | 3.625 | 0.189 | 0.11674
10.093 | 3.6292 | 0.189 | 0.11674
10.091 | 3.6333 | 0.187 | 0.1155
10.089 | 3.6375 | 0.185 | 0.11427
10.089 | 3.6417 | 0.185 | 0.11427
10.089 | 3.6458 | 0.185 | 0.11427
10.089 | 3.65 | 0.185 | 0.11427
10.091 | 3.6542 | 0.187 | 0.1155
10.089 | 3.6583 | 0.185 | 0.11427
10.089 | 3.6625 | 0.185 | 0.11427
10.089 | 3.6667 | 0.185 | 0.11427
10.086 | 3.6708 | 0.182 | 0.11242
10.089 | 3.675 | 0.185 | 0.11427
10.086 | 3.6792 | 0.182 | 0.11242
10.086 | 3.6833 | 0.182 | 0.11242
10.086 | 3.6875 | 0.182 | 0.11242
10.086 | 3.6917 | 0.182 | 0.11242
10.086 | 3.6958 | 0.182 | 0.11242
10.086 | 3.7 | 0.182 | 0.11242
10.033 | 3.7042 | 0.129 | 0.079679
10.056 | 3.7083 | 0.152 | 0.093885
10.154 | 3.7125 | 0.25 | 0.15442
10.154 | 3.7167 | 0.25 | 0.15442
10.107 | 3.7208 | 0.203 | 0.12539
10.056 | 3.725 | 0.152 | 0.093885
10.054 | 3.7292 | 0.15 | 0.09265
10.082 | 3.7333 | 0.178 | 0.10994
10.1 | 3.7375 | 0.196 | 0.12106
10.093 | 3.7417 | 0.189 | 0.11674
10.079 | 3.7458 | 0.175 | 0.10809
10.072 | 3.75 | 0.168 | 0.10377
10.075 | 3.7542 | 0.171 | 0.10562
10.082 | 3.7583 | 0.178 | 0.10994
10.086 | 3.7625 | 0.182 | 0.11242
10.084 | 3.7667 | 0.18 | 0.11118
10.079 | 3.7708 | 0.175 | 0.10809
10.077 | 3.775 | 0.173 | 0.10686
10.077 | 3.7792 | 0.173 | 0.10686
10.079 | 3.7833 | 0.175 | 0.10809
10.079 | 3.7875 | 0.175 | 0.10809
10.079 | 3.7917 | 0.175 | 0.10809
10.077 | 3.7958 | 0.173 | 0.10686
10.077 | 3.8 | 0.173 | 0.10686
10.077 | 3.8042 | 0.173 | 0.10686
10.077 | 3.8083 | 0.173 | 0.10686
10.077 | 3.8125 | 0.173 | 0.10686
10.077 | 3.8167 | 0.173 | 0.10686
10.077 | 3.8208 | 0.173 | 0.10686
10.075 | 3.825 | 0.171 | 0.10562
10.075 | 3.8292 | 0.171 | 0.10562
10.077 | 3.8333 | 0.173 | 0.10686
10.077 | 3.8375 | 0.173 | 0.10686
10.075 | 3.8417 | 0.171 | 0.10562
10.077 | 3.8458 | 0.173 | 0.10686
10.075 | 3.85 | 0.171 | 0.10562
10.075 | 3.8542 | 0.171 | 0.10562
10.079 | 3.8583 | 0.175 | 0.10809
10.077 | 3.8625 | 0.173 | 0.10686
10.072 | 3.8667 | 0.168 | 0.10377
10.075 | 3.8708 | 0.171 | 0.10562
10.072 | 3.875 | 0.168 | 0.10377
10.075 | 3.8792 | 0.171 | 0.10562
10.075 | 3.8833 | 0.171 | 0.10562
10.072 | 3.8875 | 0.168 | 0.10377
10.072 | 3.8917 | 0.168 | 0.10377
10.072 | 3.8958 | 0.168 | 0.10377
10.072 | 3.9 | 0.168 | 0.10377
10.072 | 3.9042 | 0.168 | 0.10377
10.07 | 3.9083 | 0.166 | 0.10253
10.072 | 3.9125 | 0.168 | 0.10377
10.072 | 3.9167 | 0.168 | 0.10377
10.07 | 3.9208 | 0.166 | 0.10253
10.065 | 3.925 | 0.161 | 0.099444
10.065 | 3.9292 | 0.161 | 0.099444
10.07 | 3.9333 | 0.166 | 0.10253
10.07 | 3.9375 | 0.166 | 0.10253
10.07 | 3.9417 | 0.166 | 0.10253
10.068 | 3.9458 | 0.164 | 0.1013
10.065 | 3.95 | 0.161 | 0.099444
10.065 | 3.9542 | 0.161 | 0.099444
10.068 | 3.9583 | 0.164 | 0.1013
10.065 | 3.9625 | 0.161 | 0.099444
10.065 | 3.9667 | 0.161 | 0.099444
10.063 | 3.9708 | 0.159 | 0.098209
10.063 | 3.975 | 0.159 | 0.098209
10.063 | 3.9792 | 0.159 | 0.098209
10.063 | 3.9833 | 0.159 | 0.098209
10.063 | 3.9875 | 0.159 | 0.098209
10.063 | 3.9917 | 0.159 | 0.098209
10.061 | 3.9958 | 0.157 | 0.096973
10.061 | 4 | 0.157 | 0.096973
10.061 | 4.0042 | 0.157 | 0.096973
10.061 | 4.0083 | 0.157 | 0.096973
10.061 | 4.0125 | 0.157 | 0.096973
10.061 | 4.0167 | 0.157 | 0.096973
10.061 | 4.0208 | 0.157 | 0.096973
10.058 | 4.025 | 0.154 | 0.09512
10.058 | 4.0292 | 0.154 | 0.09512
10.058 | 4.0333 | 0.154 | 0.09512
10.058 | 4.0375 | 0.154 | 0.09512
10.056 | 4.0417 | 0.152 | 0.093885
10.056 | 4.0458 | 0.152 | 0.093885
10.058 | 4.05 | 0.154 | 0.09512
10.056 | 4.0542 | 0.152 | 0.093885
10.056 | 4.0583 | 0.152 | 0.093885
10.054 | 4.0625 | 0.15 | 0.09265
10.054 | 4.0667 | 0.15 | 0.09265
10.056 | 4.0708 | 0.152 | 0.093885
10.054 | 4.075 | 0.15 | 0.09265
10.054 | 4.0792 | 0.15 | 0.09265
10.054 | 4.0833 | 0.15 | 0.09265
10.054 | 4.0875 | 0.15 | 0.09265
10.051 | 4.0917 | 0.147 | 0.090797
10.051 | 4.0958 | 0.147 | 0.090797
10.051 | 4.1 | 0.147 | 0.090797
10.051 | 4.1042 | 0.147 | 0.090797
10.049 | 4.1083 | 0.145 | 0.089561
10.049 | 4.1125 | 0.145 | 0.089561
10.049 | 4.1167 | 0.145 | 0.089561
10.049 | 4.1208 | 0.145 | 0.089561
10.051 | 4.125 | 0.147 | 0.090797
10.049 | 4.1292 | 0.145 | 0.089561
10.047 | 4.1333 | 0.143 | 0.088326
10.047 | 4.1375 | 0.143 | 0.088326
10.044 | 4.1417 | 0.14 | 0.086473
10.044 | 4.1458 | 0.14 | 0.086473
10.044 | 4.15 | 0.14 | 0.086473
10.044 | 4.1542 | 0.14 | 0.086473
10.044 | 4.1583 | 0.14 | 0.086473
10.047 | 4.1625 | 0.143 | 0.088326
10.049 | 4.1667 | 0.145 | 0.089561
10.047 | 4.1708 | 0.143 | 0.088326
10.044 | 4.175 | 0.14 | 0.086473
10.042 | 4.1792 | 0.138 | 0.085238
10.044 | 4.1833 | 0.14 | 0.086473
10.044 | 4.1875 | 0.14 | 0.086473
10.044 | 4.1917 | 0.14 | 0.086473
10.044 | 4.1958 | 0.14 | 0.086473
10.042 | 4.2 | 0.138 | 0.085238
10.044 | 4.2042 | 0.14 | 0.086473
10.044 | 4.2083 | 0.14 | 0.086473
10.042 | 4.2125 | 0.138 | 0.085238
10.04 | 4.2167 | 0.136 | 0.084002
10.042 | 4.2208 | 0.138 | 0.085238
10.044 | 4.225 | 0.14 | 0.086473
10.044 | 4.2292 | 0.14 | 0.086473
10.047 | 4.2333 | 0.143 | 0.088326
10.042 | 4.2375 | 0.138 | 0.085238
10.042 | 4.2417 | 0.138 | 0.085238
10.04 | 4.2458 | 0.136 | 0.084002
10.042 | 4.25 | 0.138 | 0.085238
10.04 | 4.2542 | 0.136 | 0.084002
10.04 | 4.2583 | 0.136 | 0.084002
10.04 | 4.2625 | 0.136 | 0.084002
10.04 | 4.2667 | 0.136 | 0.084002
10.065 | 4.2708 | 0.161 | 0.099444
10.114 | 4.275 | 0.21 | 0.12971
10.114 | 4.2792 | 0.21 | 0.12971
10.061 | 4.2833 | 0.157 | 0.096973
10.063 | 4.2875 | 0.159 | 0.098209
10.079 | 4.2917 | 0.175 | 0.10809
10.098 | 4.2958 | 0.194 | 0.11983
10.096 | 4.3 | 0.192 | 0.11859
10.089 | 4.3042 | 0.185 | 0.11427
10.075 | 4.3083 | 0.171 | 0.10562
10.061 | 4.3125 | 0.157 | 0.096973
10.068 | 4.3167 | 0.164 | 0.1013
10.079 | 4.3208 | 0.175 | 0.10809
10.072 | 4.325 | 0.168 | 0.10377
10.061 | 4.3292 | 0.157 | 0.096973
10.047 | 4.3333 | 0.143 | 0.088326
10.044 | 4.3375 | 0.14 | 0.086473
10.047 | 4.3417 | 0.143 | 0.088326
10.049 | 4.3458 | 0.145 | 0.089561
10.049 | 4.35 | 0.145 | 0.089561
10.042 | 4.3542 | 0.138 | 0.085238
10.035 | 4.3583 | 0.131 | 0.080914
10.037 | 4.3625 | 0.133 | 0.082149
10.037 | 4.3667 | 0.133 | 0.082149
10.04 | 4.3708 | 0.136 | 0.084002
10.047 | 4.375 | 0.143 | 0.088326
10.047 | 4.3792 | 0.143 | 0.088326
10.047 | 4.3833 | 0.143 | 0.088326
10.044 | 4.3875 | 0.14 | 0.086473
10.044 | 4.3917 | 0.14 | 0.086473
10.044 | 4.3958 | 0.14 | 0.086473
10.042 | 4.4 | 0.138 | 0.085238
10.044 | 4.4042 | 0.14 | 0.086473
10.047 | 4.4083 | 0.143 | 0.088326
10.047 | 4.4125 | 0.143 | 0.088326
10.044 | 4.4167 | 0.14 | 0.086473
10.044 | 4.4208 | 0.14 | 0.086473
10.044 | 4.425 | 0.14 | 0.086473
10.044 | 4.4292 | 0.14 | 0.086473
10.044 | 4.4333 | 0.14 | 0.086473
10.044 | 4.4375 | 0.14 | 0.086473
10.044 | 4.4417 | 0.14 | 0.086473
10.042 | 4.4458 | 0.138 | 0.085238
10.042 | 4.45 | 0.138 | 0.085238
10.042 | 4.4542 | 0.138 | 0.085238
10.042 | 4.4583 | 0.138 | 0.085238
10.044 | 4.4625 | 0.14 | 0.086473
10.042 | 4.4667 | 0.138 | 0.085238
10.042 | 4.4708 | 0.138 | 0.085238
10.044 | 4.475 | 0.14 | 0.086473
10.042 | 4.4792 | 0.138 | 0.085238
10.042 | 4.4833 | 0.138 | 0.085238
10.04 | 4.4875 | 0.136 | 0.084002
10.042 | 4.4917 | 0.138 | 0.085238
10.04 | 4.4958 | 0.136 | 0.084002
10.04 | 4.5 | 0.136 | 0.084002
10.037 | 4.5042 | 0.133 | 0.082149
10.037 | 4.5083 | 0.133 | 0.082149
10.033 | 4.5125 | 0.129 | 0.079679
10.021 | 4.5167 | 0.117 | 0.072267
10.018 | 4.5208 | 0.114 | 0.070414
10.018 | 4.525 | 0.114 | 0.070414
10.025 | 4.5292 | 0.121 | 0.074737
10.033 | 4.5333 | 0.129 | 0.079679
10.023 | 4.5375 | 0.119 | 0.073502
10.016 | 4.5417 | 0.112 | 0.069179
10.023 | 4.5458 | 0.119 | 0.073502
10.028 | 4.55 | 0.124 | 0.07659
10.025 | 4.5542 | 0.121 | 0.074737
10.021 | 4.5583 | 0.117 | 0.072267
10.021 | 4.5625 | 0.117 | 0.072267
10.018 | 4.5667 | 0.114 | 0.070414
10.023 | 4.5708 | 0.119 | 0.073502
10.023 | 4.575 | 0.119 | 0.073502
10.021 | 4.5792 | 0.117 | 0.072267
10.021 | 4.5833 | 0.117 | 0.072267
10.023 | 4.5875 | 0.119 | 0.073502
10.021 | 4.5917 | 0.117 | 0.072267
10.018 | 4.5958 | 0.114 | 0.070414
10.021 | 4.6 | 0.117 | 0.072267
10.021 | 4.6042 | 0.117 | 0.072267
10.021 | 4.6083 | 0.117 | 0.072267
10.018 | 4.6125 | 0.114 | 0.070414
10.021 | 4.6167 | 0.117 | 0.072267
10.021 | 4.6208 | 0.117 | 0.072267
10.018 | 4.625 | 0.114 | 0.070414
10.016 | 4.6292 | 0.112 | 0.069179
10.018 | 4.6333 | 0.114 | 0.070414
10.018 | 4.6375 | 0.114 | 0.070414
10.018 | 4.6417 | 0.114 | 0.070414
10.018 | 4.6458 | 0.114 | 0.070414
10.018 | 4.65 | 0.114 | 0.070414
10.021 | 4.6542 | 0.117 | 0.072267
10.018 | 4.6583 | 0.114 | 0.070414
10.016 | 4.6625 | 0.112 | 0.069179
10.018 | 4.6667 | 0.114 | 0.070414
10.016 | 4.6708 | 0.112 | 0.069179
10.021 | 4.675 | 0.117 | 0.072267
10.021 | 4.6792 | 0.117 | 0.072267
10.016 | 4.6833 | 0.112 | 0.069179
10.016 | 4.6875 | 0.112 | 0.069179
10.018 | 4.6917 | 0.114 | 0.070414
10.021 | 4.6958 | 0.117 | 0.072267
10.018 | 4.7 | 0.114 | 0.070414
10.014 | 4.7042 | 0.11 | 0.067943
10.014 | 4.7083 | 0.11 | 0.067943
10.016 | 4.7125 | 0.112 | 0.069179
10.021 | 4.7167 | 0.117 | 0.072267
10.018 | 4.7208 | 0.114 | 0.070414
10.016 | 4.725 | 0.112 | 0.069179
10.016 | 4.7292 | 0.112 | 0.069179
10.018 | 4.7333 | 0.114 | 0.070414
10.018 | 4.7375 | 0.114 | 0.070414
10.018 | 4.7417 | 0.114 | 0.070414
10.018 | 4.7458 | 0.114 | 0.070414
10.016 | 4.75 | 0.112 | 0.069179
10.016 | 4.7542 | 0.112 | 0.069179
10.018 | 4.7583 | 0.114 | 0.070414
10.016 | 4.7625 | 0.112 | 0.069179
10.018 | 4.7667 | 0.114 | 0.070414
10.016 | 4.7708 | 0.112 | 0.069179
10.016 | 4.775 | 0.112 | 0.069179
10.016 | 4.7792 | 0.112 | 0.069179
10.014 | 4.7833 | 0.11 | 0.067943
10.016 | 4.7875 | 0.112 | 0.069179
10.016 | 4.7917 | 0.112 | 0.069179
10.014 | 4.7958 | 0.11 | 0.067943
10.016 | 4.8 | 0.112 | 0.069179
10.014 | 4.8042 | 0.11 | 0.067943
10.014 | 4.8083 | 0.11 | 0.067943
10.016 | 4.8125 | 0.112 | 0.069179
10.016 | 4.8167 | 0.112 | 0.069179
10.016 | 4.8208 | 0.112 | 0.069179
10.016 | 4.825 | 0.112 | 0.069179
10.014 | 4.8292 | 0.11 | 0.067943
10.014 | 4.8333 | 0.11 | 0.067943
10.014 | 4.8375 | 0.11 | 0.067943
10.014 | 4.8417 | 0.11 | 0.067943
10.014 | 4.8458 | 0.11 | 0.067943
10.014 | 4.85 | 0.11 | 0.067943
10.011 | 4.8542 | 0.107 | 0.06609
10.014 | 4.8583 | 0.11 | 0.067943
10.014 | 4.8625 | 0.11 | 0.067943
10.014 | 4.8667 | 0.11 | 0.067943
10.014 | 4.8708 | 0.11 | 0.067943
10.011 | 4.875 | 0.107 | 0.06609
10.011 | 4.8792 | 0.107 | 0.06609
10.011 | 4.8833 | 0.107 | 0.06609
10.011 | 4.8875 | 0.107 | 0.06609
10.011 | 4.8917 | 0.107 | 0.06609
10.014 | 4.8958 | 0.11 | 0.067943
10.011 | 4.9 | 0.107 | 0.06609
10.009 | 4.9042 | 0.105 | 0.064855
10.009 | 4.9083 | 0.105 | 0.064855
10.011 | 4.9125 | 0.107 | 0.06609
10.011 | 4.9167 | 0.107 | 0.06609
10.011 | 4.9208 | 0.107 | 0.06609
10.011 | 4.925 | 0.107 | 0.06609
10.011 | 4.9292 | 0.107 | 0.06609
10.011 | 4.9333 | 0.107 | 0.06609
10.011 | 4.9375 | 0.107 | 0.06609
10.009 | 4.9417 | 0.105 | 0.064855
10.009 | 4.9458 | 0.105 | 0.064855
10.007 | 4.95 | 0.103 | 0.06362
10.007 | 4.9542 | 0.103 | 0.06362
10.009 | 4.9583 | 0.105 | 0.064855
10.009 | 4.9625 | 0.105 | 0.064855
10.007 | 4.9667 | 0.103 | 0.06362
10.009 | 4.9708 | 0.105 | 0.064855
10.007 | 4.975 | 0.103 | 0.06362
10.009 | 4.9792 | 0.105 | 0.064855
10.007 | 4.9833 | 0.103 | 0.06362
10.007 | 4.9875 | 0.103 | 0.06362
10.007 | 4.9917 | 0.103 | 0.06362
10.007 | 4.9958 | 0.103 | 0.06362
10.009 | 5 | 0.105 | 0.064855
10.009 | 5.0042 | 0.105 | 0.064855
10.007 | 5.0083 | 0.103 | 0.06362
10.007 | 5.0125 | 0.103 | 0.06362
10.007 | 5.0167 | 0.103 | 0.06362
10.004 | 5.0208 | 0.1 | 0.061767
10.004 | 5.025 | 0.1 | 0.061767
10.007 | 5.0292 | 0.103 | 0.06362
10.004 | 5.0333 | 0.1 | 0.061767
10.004 | 5.0375 | 0.1 | 0.061767
10.004 | 5.0417 | 0.1 | 0.061767
10.007 | 5.0458 | 0.103 | 0.06362
10.004 | 5.05 | 0.1 | 0.061767
10.007 | 5.0542 | 0.103 | 0.06362
10.004 | 5.0583 | 0.1 | 0.061767
10.004 | 5.0625 | 0.1 | 0.061767
10.004 | 5.0667 | 0.1 | 0.061767
10.002 | 5.0708 | 0.098 | 0.060531
10.002 | 5.075 | 0.098 | 0.060531
10.002 | 5.0792 | 0.098 | 0.060531
10.002 | 5.0833 | 0.098 | 0.060531
10.002 | 5.0875 | 0.098 | 0.060531
10.004 | 5.0917 | 0.1 | 0.061767
10.002 | 5.0958 | 0.098 | 0.060531
10.002 | 5.1 | 0.098 | 0.060531
10.002 | 5.1042 | 0.098 | 0.060531
10.002 | 5.1083 | 0.098 | 0.060531
10.002 | 5.1125 | 0.098 | 0.060531
10 | 5.1167 | 0.096 | 0.059296
10.002 | 5.1208 | 0.098 | 0.060531
10 | 5.125 | 0.096 | 0.059296
10 | 5.1292 | 0.096 | 0.059296
10 | 5.1333 | 0.096 | 0.059296
10 | 5.1375 | 0.096 | 0.059296
10 | 5.1417 | 0.096 | 0.059296
10 | 5.1458 | 0.096 | 0.059296
10 | 5.15 | 0.096 | 0.059296
9.997 | 5.1542 | 0.093 | 0.057443
9.997 | 5.1583 | 0.093 | 0.057443
10 | 5.1625 | 0.096 | 0.059296
9.997 | 5.1667 | 0.093 | 0.057443
9.997 | 5.1708 | 0.093 | 0.057443
9.993 | 5.175 | 0.089 | 0.054972
9.993 | 5.1792 | 0.089 | 0.054972
9.995 | 5.1833 | 0.091 | 0.056208
9.997 | 5.1875 | 0.093 | 0.057443
10 | 5.1917 | 0.096 | 0.059296
10 | 5.1958 | 0.096 | 0.059296
9.997 | 5.2 | 0.093 | 0.057443
9.995 | 5.2042 | 0.091 | 0.056208
9.995 | 5.2083 | 0.091 | 0.056208
9.997 | 5.2125 | 0.093 | 0.057443
10 | 5.2167 | 0.096 | 0.059296
9.997 | 5.2208 | 0.093 | 0.057443
9.997 | 5.225 | 0.093 | 0.057443
10 | 5.2292 | 0.096 | 0.059296
10.002 | 5.2333 | 0.098 | 0.060531
10 | 5.2375 | 0.096 | 0.059296
9.997 | 5.2417 | 0.093 | 0.057443
9.997 | 5.2458 | 0.093 | 0.057443
10 | 5.25 | 0.096 | 0.059296
10 | 5.2542 | 0.096 | 0.059296
10 | 5.2583 | 0.096 | 0.059296
10 | 5.2625 | 0.096 | 0.059296
9.997 | 5.2667 | 0.093 | 0.057443
9.997 | 5.2708 | 0.093 | 0.057443
10 | 5.275 | 0.096 | 0.059296
10 | 5.2792 | 0.096 | 0.059296
9.997 | 5.2833 | 0.093 | 0.057443
9.997 | 5.2875 | 0.093 | 0.057443
9.997 | 5.2917 | 0.093 | 0.057443
10 | 5.2958 | 0.096 | 0.059296
9.997 | 5.3 | 0.093 | 0.057443
10 | 5.3042 | 0.096 | 0.059296
9.995 | 5.3083 | 0.091 | 0.056208
9.997 | 5.3125 | 0.093 | 0.057443
9.997 | 5.3167 | 0.093 | 0.057443
9.995 | 5.3208 | 0.091 | 0.056208
9.997 | 5.325 | 0.093 | 0.057443
9.997 | 5.3292 | 0.093 | 0.057443
9.997 | 5.3333 | 0.093 | 0.057443
9.995 | 5.3375 | 0.091 | 0.056208
9.995 | 5.3417 | 0.091 | 0.056208
9.993 | 5.3458 | 0.089 | 0.054972
9.995 | 5.35 | 0.091 | 0.056208
9.995 | 5.3542 | 0.091 | 0.056208
9.993 | 5.3583 | 0.089 | 0.054972
9.995 | 5.3625 | 0.091 | 0.056208
9.993 | 5.3667 | 0.089 | 0.054972
9.993 | 5.3708 | 0.089 | 0.054972
9.993 | 5.375 | 0.089 | 0.054972
9.995 | 5.3792 | 0.091 | 0.056208
9.995 | 5.3833 | 0.091 | 0.056208
9.993 | 5.3875 | 0.089 | 0.054972
9.99 | 5.3917 | 0.086 | 0.053119
9.993 | 5.3958 | 0.089 | 0.054972
9.99 | 5.4 | 0.086 | 0.053119
9.99 | 5.4042 | 0.086 | 0.053119
9.99 | 5.4083 | 0.086 | 0.053119
9.99 | 5.4125 | 0.086 | 0.053119
9.99 | 5.4167 | 0.086 | 0.053119
9.99 | 5.4208 | 0.086 | 0.053119
9.99 | 5.425 | 0.086 | 0.053119
9.99 | 5.4292 | 0.086 | 0.053119
9.988 | 5.4333 | 0.084 | 0.051884
9.99 | 5.4375 | 0.086 | 0.053119
9.988 | 5.4417 | 0.084 | 0.051884
9.988 | 5.4458 | 0.084 | 0.051884
9.988 | 5.45 | 0.084 | 0.051884
9.988 | 5.4542 | 0.084 | 0.051884
9.986 | 5.4583 | 0.082 | 0.050649
9.986 | 5.4625 | 0.082 | 0.050649
9.988 | 5.4667 | 0.084 | 0.051884
9.988 | 5.4708 | 0.084 | 0.051884
9.986 | 5.475 | 0.082 | 0.050649
9.986 | 5.4792 | 0.082 | 0.050649
9.986 | 5.4833 | 0.082 | 0.050649
9.986 | 5.4875 | 0.082 | 0.050649
9.988 | 5.4917 | 0.084 | 0.051884
9.988 | 5.4958 | 0.084 | 0.051884
9.986 | 5.5 | 0.082 | 0.050649
9.988 | 5.5042 | 0.084 | 0.051884
9.988 | 5.5083 | 0.084 | 0.051884
9.988 | 5.5125 | 0.084 | 0.051884
9.988 | 5.5167 | 0.084 | 0.051884
9.988 | 5.5208 | 0.084 | 0.051884
9.988 | 5.525 | 0.084 | 0.051884
9.988 | 5.5292 | 0.084 | 0.051884
9.988 | 5.5333 | 0.084 | 0.051884
9.986 | 5.5375 | 0.082 | 0.050649
9.986 | 5.5417 | 0.082 | 0.050649
9.986 | 5.5458 | 0.082 | 0.050649
9.986 | 5.55 | 0.082 | 0.050649
9.988 | 5.5542 | 0.084 | 0.051884
9.986 | 5.5583 | 0.082 | 0.050649
9.986 | 5.5625 | 0.082 | 0.050649
9.986 | 5.5667 | 0.082 | 0.050649
9.986 | 5.5708 | 0.082 | 0.050649
9.988 | 5.575 | 0.084 | 0.051884
9.986 | 5.5792 | 0.082 | 0.050649
9.988 | 5.5833 | 0.084 | 0.051884
9.988 | 5.5875 | 0.084 | 0.051884
9.986 | 5.5917 | 0.082 | 0.050649
9.988 | 5.5958 | 0.084 | 0.051884
9.986 | 5.6 | 0.082 | 0.050649
9.988 | 5.6042 | 0.084 | 0.051884
9.986 | 5.6083 | 0.082 | 0.050649
9.988 | 5.6125 | 0.084 | 0.051884
9.986 | 5.6167 | 0.082 | 0.050649
9.986 | 5.6208 | 0.082 | 0.050649
9.986 | 5.625 | 0.082 | 0.050649
9.986 | 5.6292 | 0.082 | 0.050649
9.986 | 5.6333 | 0.082 | 0.050649
9.986 | 5.6375 | 0.082 | 0.050649
9.983 | 5.6417 | 0.079 | 0.048796
9.983 | 5.6458 | 0.079 | 0.048796
9.981 | 5.65 | 0.077 | 0.04756
9.976 | 5.6542 | 0.072 | 0.044472
9.976 | 5.6583 | 0.072 | 0.044472
9.979 | 5.6625 | 0.075 | 0.046325
9.983 | 5.6667 | 0.079 | 0.048796
9.983 | 5.6708 | 0.079 | 0.048796
9.986 | 5.675 | 0.082 | 0.050649
9.981 | 5.6792 | 0.077 | 0.04756
9.981 | 5.6833 | 0.077 | 0.04756
9.981 | 5.6875 | 0.077 | 0.04756
9.981 | 5.6917 | 0.077 | 0.04756
9.981 | 5.6958 | 0.077 | 0.04756
9.983 | 5.7 | 0.079 | 0.048796
9.981 | 5.7042 | 0.077 | 0.04756
9.981 | 5.7083 | 0.077 | 0.04756
9.981 | 5.7125 | 0.077 | 0.04756
9.983 | 5.7167 | 0.079 | 0.048796
9.983 | 5.7208 | 0.079 | 0.048796
9.981 | 5.725 | 0.077 | 0.04756
9.983 | 5.7292 | 0.079 | 0.048796
9.983 | 5.7333 | 0.079 | 0.048796
9.983 | 5.7375 | 0.079 | 0.048796
9.983 | 5.7417 | 0.079 | 0.048796
9.981 | 5.7458 | 0.077 | 0.04756
9.981 | 5.75 | 0.077 | 0.04756
9.981 | 5.7542 | 0.077 | 0.04756
9.979 | 5.7583 | 0.075 | 0.046325
9.979 | 5.7625 | 0.075 | 0.046325
9.981 | 5.7667 | 0.077 | 0.04756
9.983 | 5.7708 | 0.079 | 0.048796
9.983 | 5.775 | 0.079 | 0.048796
9.981 | 5.7792 | 0.077 | 0.04756
9.979 | 5.7833 | 0.075 | 0.046325
9.979 | 5.7875 | 0.075 | 0.046325
9.979 | 5.7917 | 0.075 | 0.046325
9.981 | 5.7958 | 0.077 | 0.04756
9.981 | 5.8 | 0.077 | 0.04756
9.979 | 5.8042 | 0.075 | 0.046325
9.979 | 5.8083 | 0.075 | 0.046325
9.979 | 5.8125 | 0.075 | 0.046325
9.979 | 5.8167 | 0.075 | 0.046325
9.981 | 5.8208 | 0.077 | 0.04756
9.981 | 5.825 | 0.077 | 0.04756
9.979 | 5.8292 | 0.075 | 0.046325
9.981 | 5.8333 | 0.077 | 0.04756
9.981 | 5.8375 | 0.077 | 0.04756
9.981 | 5.8417 | 0.077 | 0.04756
9.981 | 5.8458 | 0.077 | 0.04756
9.979 | 5.85 | 0.075 | 0.046325
9.979 | 5.8542 | 0.075 | 0.046325
9.979 | 5.8583 | 0.075 | 0.046325
9.979 | 5.8625 | 0.075 | 0.046325
9.979 | 5.8667 | 0.075 | 0.046325
9.979 | 5.8708 | 0.075 | 0.046325
9.979 | 5.875 | 0.075 | 0.046325
9.979 | 5.8792 | 0.075 | 0.046325
9.979 | 5.8833 | 0.075 | 0.046325
9.979 | 5.8875 | 0.075 | 0.046325
9.979 | 5.8917 | 0.075 | 0.046325
9.976 | 5.8958 | 0.072 | 0.044472
9.979 | 5.9 | 0.075 | 0.046325
9.979 | 5.9042 | 0.075 | 0.046325
9.976 | 5.9083 | 0.072 | 0.044472
9.979 | 5.9125 | 0.075 | 0.046325
9.976 | 5.9167 | 0.072 | 0.044472
9.976 | 5.9208 | 0.072 | 0.044472
9.976 | 5.925 | 0.072 | 0.044472
9.976 | 5.9292 | 0.072 | 0.044472
9.976 | 5.9333 | 0.072 | 0.044472
9.976 | 5.9375 | 0.072 | 0.044472
9.974 | 5.9417 | 0.07 | 0.043237
9.976 | 5.9458 | 0.072 | 0.044472
9.974 | 5.95 | 0.07 | 0.043237
9.974 | 5.9542 | 0.07 | 0.043237
9.974 | 5.9583 | 0.07 | 0.043237
9.976 | 5.9625 | 0.072 | 0.044472
9.974 | 5.9667 | 0.07 | 0.043237
9.976 | 5.9708 | 0.072 | 0.044472
9.974 | 5.975 | 0.07 | 0.043237
9.974 | 5.9792 | 0.07 | 0.043237
9.974 | 5.9833 | 0.07 | 0.043237
9.974 | 5.9875 | 0.07 | 0.043237
9.974 | 5.9917 | 0.07 | 0.043237
9.974 | 5.9958 | 0.07 | 0.043237
9.974 | 6 | 0.07 | 0.043237
9.974 | 6.0042 | 0.07 | 0.043237
9.972 | 6.0083 | 0.068 | 0.042001
9.972 | 6.0125 | 0.068 | 0.042001
9.972 | 6.0167 | 0.068 | 0.042001
9.972 | 6.0208 | 0.068 | 0.042001
9.969 | 6.025 | 0.065 | 0.040148
9.969 | 6.0292 | 0.065 | 0.040148
9.969 | 6.0333 | 0.065 | 0.040148
9.969 | 6.0375 | 0.065 | 0.040148
9.969 | 6.0417 | 0.065 | 0.040148
9.969 | 6.0458 | 0.065 | 0.040148
9.972 | 6.05 | 0.068 | 0.042001
9.969 | 6.0542 | 0.065 | 0.040148
9.972 | 6.0583 | 0.068 | 0.042001
9.972 | 6.0625 | 0.068 | 0.042001
9.969 | 6.0667 | 0.065 | 0.040148
9.969 | 6.0708 | 0.065 | 0.040148
9.969 | 6.075 | 0.065 | 0.040148
9.969 | 6.0792 | 0.065 | 0.040148
9.969 | 6.0833 | 0.065 | 0.040148
9.969 | 6.0875 | 0.065 | 0.040148
9.969 | 6.0917 | 0.065 | 0.040148
9.967 | 6.0958 | 0.063 | 0.038913
9.969 | 6.1 | 0.065 | 0.040148
9.967 | 6.1042 | 0.063 | 0.038913
9.967 | 6.1083 | 0.063 | 0.038913
9.965 | 6.1125 | 0.061 | 0.037678
9.965 | 6.1167 | 0.061 | 0.037678
9.962 | 6.1208 | 0.058 | 0.035825
9.965 | 6.125 | 0.061 | 0.037678
9.962 | 6.1292 | 0.058 | 0.035825
9.962 | 6.1333 | 0.058 | 0.035825
9.965 | 6.1375 | 0.061 | 0.037678
9.965 | 6.1417 | 0.061 | 0.037678
9.967 | 6.1458 | 0.063 | 0.038913
9.967 | 6.15 | 0.063 | 0.038913
9.965 | 6.1542 | 0.061 | 0.037678
9.965 | 6.1583 | 0.061 | 0.037678
9.967 | 6.1625 | 0.063 | 0.038913
9.967 | 6.1667 | 0.063 | 0.038913
9.967 | 6.1708 | 0.063 | 0.038913
9.967 | 6.175 | 0.063 | 0.038913
9.967 | 6.1792 | 0.063 | 0.038913
9.969 | 6.1833 | 0.065 | 0.040148
9.967 | 6.1875 | 0.063 | 0.038913
9.967 | 6.1917 | 0.063 | 0.038913
9.967 | 6.1958 | 0.063 | 0.038913
9.967 | 6.2 | 0.063 | 0.038913
9.967 | 6.2042 | 0.063 | 0.038913
9.967 | 6.2083 | 0.063 | 0.038913
9.969 | 6.2125 | 0.065 | 0.040148
9.967 | 6.2167 | 0.063 | 0.038913
9.969 | 6.2208 | 0.065 | 0.040148
9.967 | 6.225 | 0.063 | 0.038913
9.969 | 6.2292 | 0.065 | 0.040148
9.967 | 6.2333 | 0.063 | 0.038913
9.969 | 6.2375 | 0.065 | 0.040148
9.969 | 6.2417 | 0.065 | 0.040148
9.969 | 6.2458 | 0.065 | 0.040148
9.972 | 6.25 | 0.068 | 0.042001
9.969 | 6.2542 | 0.065 | 0.040148
9.969 | 6.2583 | 0.065 | 0.040148
9.972 | 6.2625 | 0.068 | 0.042001
9.969 | 6.2667 | 0.065 | 0.040148
9.969 | 6.2708 | 0.065 | 0.040148
9.969 | 6.275 | 0.065 | 0.040148
9.972 | 6.2792 | 0.068 | 0.042001
9.972 | 6.2833 | 0.068 | 0.042001
9.969 | 6.2875 | 0.065 | 0.040148
9.969 | 6.2917 | 0.065 | 0.040148
9.972 | 6.2958 | 0.068 | 0.042001
9.972 | 6.3 | 0.068 | 0.042001
9.972 | 6.3042 | 0.068 | 0.042001
9.972 | 6.3083 | 0.068 | 0.042001
9.972 | 6.3125 | 0.068 | 0.042001
9.972 | 6.3167 | 0.068 | 0.042001
9.972 | 6.3208 | 0.068 | 0.042001
9.972 | 6.325 | 0.068 | 0.042001
9.974 | 6.3292 | 0.07 | 0.043237
9.972 | 6.3333 | 0.068 | 0.042001
9.972 | 6.3375 | 0.068 | 0.042001
9.969 | 6.3417 | 0.065 | 0.040148
9.969 | 6.3458 | 0.065 | 0.040148
9.972 | 6.35 | 0.068 | 0.042001
9.972 | 6.3542 | 0.068 | 0.042001
9.969 | 6.3583 | 0.065 | 0.040148
9.972 | 6.3625 | 0.068 | 0.042001
9.972 | 6.3667 | 0.068 | 0.042001
9.972 | 6.3708 | 0.068 | 0.042001
9.972 | 6.375 | 0.068 | 0.042001
9.969 | 6.3792 | 0.065 | 0.040148
9.972 | 6.3833 | 0.068 | 0.042001
9.969 | 6.3875 | 0.065 | 0.040148
9.969 | 6.3917 | 0.065 | 0.040148
9.969 | 6.3958 | 0.065 | 0.040148
9.969 | 6.4 | 0.065 | 0.040148
9.969 | 6.4042 | 0.065 | 0.040148
9.967 | 6.4083 | 0.063 | 0.038913
9.969 | 6.4125 | 0.065 | 0.040148
9.969 | 6.4167 | 0.065 | 0.040148
9.967 | 6.4208 | 0.063 | 0.038913
9.967 | 6.425 | 0.063 | 0.038913
9.967 | 6.4292 | 0.063 | 0.038913
9.967 | 6.4333 | 0.063 | 0.038913
9.967 | 6.4375 | 0.063 | 0.038913
9.967 | 6.4417 | 0.063 | 0.038913
9.965 | 6.4458 | 0.061 | 0.037678
9.967 | 6.45 | 0.063 | 0.038913
9.965 | 6.4542 | 0.061 | 0.037678
9.965 | 6.4583 | 0.061 | 0.037678
9.965 | 6.4625 | 0.061 | 0.037678
9.965 | 6.4667 | 0.061 | 0.037678
9.965 | 6.4708 | 0.061 | 0.037678
9.962 | 6.475 | 0.058 | 0.035825
9.962 | 6.4792 | 0.058 | 0.035825
9.96 | 6.4833 | 0.056 | 0.034589
9.962 | 6.4875 | 0.058 | 0.035825
9.962 | 6.4917 | 0.058 | 0.035825
9.962 | 6.4958 | 0.058 | 0.035825
9.962 | 6.5 | 0.058 | 0.035825
9.96 | 6.5042 | 0.056 | 0.034589
9.962 | 6.5083 | 0.058 | 0.035825
9.962 | 6.5125 | 0.058 | 0.035825
9.962 | 6.5167 | 0.058 | 0.035825
9.962 | 6.5208 | 0.058 | 0.035825
9.958 | 6.525 | 0.054 | 0.033354
9.958 | 6.5292 | 0.054 | 0.033354
9.962 | 6.5333 | 0.058 | 0.035825
9.962 | 6.5375 | 0.058 | 0.035825
9.962 | 6.5417 | 0.058 | 0.035825
9.962 | 6.5458 | 0.058 | 0.035825
9.96 | 6.55 | 0.056 | 0.034589
9.96 | 6.5542 | 0.056 | 0.034589
9.96 | 6.5583 | 0.056 | 0.034589
9.96 | 6.5625 | 0.056 | 0.034589
9.958 | 6.5667 | 0.054 | 0.033354
9.96 | 6.5708 | 0.056 | 0.034589
9.96 | 6.575 | 0.056 | 0.034589
9.958 | 6.5792 | 0.054 | 0.033354
9.96 | 6.5833 | 0.056 | 0.034589
9.958 | 6.5875 | 0.054 | 0.033354
9.958 | 6.5917 | 0.054 | 0.033354
9.958 | 6.5958 | 0.054 | 0.033354
9.958 | 6.6 | 0.054 | 0.033354
9.958 | 6.6042 | 0.054 | 0.033354
9.958 | 6.6083 | 0.054 | 0.033354
9.96 | 6.6125 | 0.056 | 0.034589
9.958 | 6.6167 | 0.054 | 0.033354
9.958 | 6.6208 | 0.054 | 0.033354
9.96 | 6.625 | 0.056 | 0.034589
9.96 | 6.6292 | 0.056 | 0.034589
9.958 | 6.6333 | 0.054 | 0.033354
9.958 | 6.6375 | 0.054 | 0.033354
9.96 | 6.6417 | 0.056 | 0.034589
9.96 | 6.6458 | 0.056 | 0.034589
9.96 | 6.65 | 0.056 | 0.034589
9.962 | 6.6542 | 0.058 | 0.035825
9.96 | 6.6583 | 0.056 | 0.034589
9.96 | 6.6625 | 0.056 | 0.034589
9.96 | 6.6667 | 0.056 | 0.034589
9.96 | 6.6708 | 0.056 | 0.034589
9.955 | 6.675 | 0.051 | 0.031501
9.958 | 6.6792 | 0.054 | 0.033354
9.96 | 6.6833 | 0.056 | 0.034589
9.958 | 6.6875 | 0.054 | 0.033354
9.958 | 6.6917 | 0.054 | 0.033354
9.958 | 6.6958 | 0.054 | 0.033354
9.96 | 6.7 | 0.056 | 0.034589
9.96 | 6.7042 | 0.056 | 0.034589
9.96 | 6.7083 | 0.056 | 0.034589
9.96 | 6.7125 | 0.056 | 0.034589
9.96 | 6.7167 | 0.056 | 0.034589
9.958 | 6.7208 | 0.054 | 0.033354
9.96 | 6.725 | 0.056 | 0.034589
9.958 | 6.7292 | 0.054 | 0.033354
9.96 | 6.7333 | 0.056 | 0.034589
9.958 | 6.7375 | 0.054 | 0.033354
9.958 | 6.7417 | 0.054 | 0.033354
9.958 | 6.7458 | 0.054 | 0.033354
9.96 | 6.75 | 0.056 | 0.034589
9.96 | 6.7542 | 0.056 | 0.034589
9.96 | 6.7583 | 0.056 | 0.034589
9.96 | 6.7625 | 0.056 | 0.034589
9.96 | 6.7667 | 0.056 | 0.034589
9.96 | 6.7708 | 0.056 | 0.034589
9.958 | 6.775 | 0.054 | 0.033354
9.96 | 6.7792 | 0.056 | 0.034589
9.96 | 6.7833 | 0.056 | 0.034589
9.96 | 6.7875 | 0.056 | 0.034589
9.96 | 6.7917 | 0.056 | 0.034589
9.96 | 6.7958 | 0.056 | 0.034589
9.96 | 6.8 | 0.056 | 0.034589
9.96 | 6.8042 | 0.056 | 0.034589
9.96 | 6.8083 | 0.056 | 0.034589
9.96 | 6.8125 | 0.056 | 0.034589
9.962 | 6.8167 | 0.058 | 0.035825
9.96 | 6.8208 | 0.056 | 0.034589
9.96 | 6.825 | 0.056 | 0.034589
9.962 | 6.8292 | 0.058 | 0.035825
9.96 | 6.8333 | 0.056 | 0.034589
9.96 | 6.8375 | 0.056 | 0.034589
9.962 | 6.8417 | 0.058 | 0.035825
9.958 | 6.8458 | 0.054 | 0.033354
9.958 | 6.85 | 0.054 | 0.033354
9.96 | 6.8542 | 0.056 | 0.034589
9.962 | 6.8583 | 0.058 | 0.035825
9.962 | 6.8625 | 0.058 | 0.035825
9.96 | 6.8667 | 0.056 | 0.034589
9.958 | 6.8708 | 0.054 | 0.033354
9.958 | 6.875 | 0.054 | 0.033354
9.962 | 6.8792 | 0.058 | 0.035825
9.96 | 6.8833 | 0.056 | 0.034589
9.96 | 6.8875 | 0.056 | 0.034589
9.96 | 6.8917 | 0.056 | 0.034589
9.962 | 6.8958 | 0.058 | 0.035825
9.96 | 6.9 | 0.056 | 0.034589
9.96 | 6.9042 | 0.056 | 0.034589
9.96 | 6.9083 | 0.056 | 0.034589
9.958 | 6.9125 | 0.054 | 0.033354
9.958 | 6.9167 | 0.054 | 0.033354
9.958 | 6.9208 | 0.054 | 0.033354
9.958 | 6.925 | 0.054 | 0.033354
9.958 | 6.9292 | 0.054 | 0.033354
9.958 | 6.9333 | 0.054 | 0.033354
9.958 | 6.9375 | 0.054 | 0.033354
9.958 | 6.9417 | 0.054 | 0.033354
9.958 | 6.9458 | 0.054 | 0.033354
9.958 | 6.95 | 0.054 | 0.033354
9.955 | 6.9542 | 0.051 | 0.031501
9.955 | 6.9583 | 0.051 | 0.031501
9.958 | 6.9625 | 0.054 | 0.033354
9.958 | 6.9667 | 0.054 | 0.033354
9.955 | 6.9708 | 0.051 | 0.031501
9.958 | 6.975 | 0.054 | 0.033354
9.958 | 6.9792 | 0.054 | 0.033354
9.955 | 6.9833 | 0.051 | 0.031501
9.955 | 6.9875 | 0.051 | 0.031501
9.958 | 6.9917 | 0.054 | 0.033354
9.955 | 6.9958 | 0.051 | 0.031501
9.958 | 7 | 0.054 | 0.033354
9.955 | 7.0042 | 0.051 | 0.031501
9.955 | 7.0083 | 0.051 | 0.031501
9.958 | 7.0125 | 0.054 | 0.033354
9.955 | 7.0167 | 0.051 | 0.031501
9.955 | 7.0208 | 0.051 | 0.031501
9.953 | 7.025 | 0.049 | 0.030266
9.953 | 7.0292 | 0.049 | 0.030266
9.953 | 7.0333 | 0.049 | 0.030266
9.951 | 7.0375 | 0.047 | 0.02903
9.953 | 7.0417 | 0.049 | 0.030266
9.96 | 7.0458 | 0.056 | 0.034589
9.958 | 7.05 | 0.054 | 0.033354
9.953 | 7.0542 | 0.049 | 0.030266
9.953 | 7.0583 | 0.049 | 0.030266
9.953 | 7.0625 | 0.049 | 0.030266
9.953 | 7.0667 | 0.049 | 0.030266
9.955 | 7.0708 | 0.051 | 0.031501
9.958 | 7.075 | 0.054 | 0.033354
9.958 | 7.0792 | 0.054 | 0.033354
9.955 | 7.0833 | 0.051 | 0.031501
9.955 | 7.0875 | 0.051 | 0.031501
9.955 | 7.0917 | 0.051 | 0.031501
9.955 | 7.0958 | 0.051 | 0.031501
9.955 | 7.1 | 0.051 | 0.031501
9.953 | 7.1042 | 0.049 | 0.030266
9.955 | 7.1083 | 0.051 | 0.031501
9.955 | 7.1125 | 0.051 | 0.031501
9.955 | 7.1167 | 0.051 | 0.031501
9.953 | 7.1208 | 0.049 | 0.030266
9.953 | 7.125 | 0.049 | 0.030266
9.953 | 7.1292 | 0.049 | 0.030266
9.955 | 7.1333 | 0.051 | 0.031501
9.955 | 7.1375 | 0.051 | 0.031501
9.953 | 7.1417 | 0.049 | 0.030266
9.951 | 7.1458 | 0.047 | 0.02903
9.955 | 7.15 | 0.051 | 0.031501
9.955 | 7.1542 | 0.051 | 0.031501
9.953 | 7.1583 | 0.049 | 0.030266
9.953 | 7.1625 | 0.049 | 0.030266
9.953 | 7.1667 | 0.049 | 0.030266
9.953 | 7.1708 | 0.049 | 0.030266
9.953 | 7.175 | 0.049 | 0.030266
9.951 | 7.1792 | 0.047 | 0.02903
9.951 | 7.1833 | 0.047 | 0.02903
9.951 | 7.1875 | 0.047 | 0.02903
9.953 | 7.1917 | 0.049 | 0.030266
9.948 | 7.1958 | 0.044 | 0.027177
9.951 | 7.2 | 0.047 | 0.02903
9.951 | 7.2042 | 0.047 | 0.02903
9.951 | 7.2083 | 0.047 | 0.02903
9.953 | 7.2125 | 0.049 | 0.030266
9.951 | 7.2167 | 0.047 | 0.02903
9.951 | 7.2208 | 0.047 | 0.02903
9.951 | 7.225 | 0.047 | 0.02903
9.953 | 7.2292 | 0.049 | 0.030266
9.953 | 7.2333 | 0.049 | 0.030266
9.953 | 7.2375 | 0.049 | 0.030266
9.953 | 7.2417 | 0.049 | 0.030266
9.953 | 7.2458 | 0.049 | 0.030266
9.953 | 7.25 | 0.049 | 0.030266
9.953 | 7.2542 | 0.049 | 0.030266
9.953 | 7.2583 | 0.049 | 0.030266
9.953 | 7.2625 | 0.049 | 0.030266
9.953 | 7.2667 | 0.049 | 0.030266
9.951 | 7.2708 | 0.047 | 0.02903
9.953 | 7.275 | 0.049 | 0.030266
9.953 | 7.2792 | 0.049 | 0.030266
9.953 | 7.2833 | 0.049 | 0.030266
9.953 | 7.2875 | 0.049 | 0.030266
9.953 | 7.2917 | 0.049 | 0.030266
9.955 | 7.2958 | 0.051 | 0.031501
9.953 | 7.3 | 0.049 | 0.030266
9.953 | 7.3042 | 0.049 | 0.030266
9.953 | 7.3083 | 0.049 | 0.030266
9.953 | 7.3125 | 0.049 | 0.030266
9.953 | 7.3167 | 0.049 | 0.030266
9.955 | 7.3208 | 0.051 | 0.031501
9.955 | 7.325 | 0.051 | 0.031501
9.953 | 7.3292 | 0.049 | 0.030266
9.953 | 7.3333 | 0.049 | 0.030266
9.951 | 7.3375 | 0.047 | 0.02903
9.953 | 7.3417 | 0.049 | 0.030266
9.955 | 7.3458 | 0.051 | 0.031501
9.955 | 7.35 | 0.051 | 0.031501
9.953 | 7.3542 | 0.049 | 0.030266
9.955 | 7.3583 | 0.051 | 0.031501
9.953 | 7.3625 | 0.049 | 0.030266
9.955 | 7.3667 | 0.051 | 0.031501
9.955 | 7.3708 | 0.051 | 0.031501
9.955 | 7.375 | 0.051 | 0.031501
9.955 | 7.3792 | 0.051 | 0.031501
9.953 | 7.3833 | 0.049 | 0.030266
9.953 | 7.3875 | 0.049 | 0.030266
9.953 | 7.3917 | 0.049 | 0.030266
9.953 | 7.3958 | 0.049 | 0.030266
9.955 | 7.4 | 0.051 | 0.031501
9.953 | 7.4042 | 0.049 | 0.030266
9.955 | 7.4083 | 0.051 | 0.031501
9.953 | 7.4125 | 0.049 | 0.030266
9.953 | 7.4167 | 0.049 | 0.030266
9.951 | 7.4208 | 0.047 | 0.02903
9.953 | 7.425 | 0.049 | 0.030266
9.953 | 7.4292 | 0.049 | 0.030266
9.953 | 7.4333 | 0.049 | 0.030266
9.951 | 7.4375 | 0.047 | 0.02903
9.951 | 7.4417 | 0.047 | 0.02903
9.951 | 7.4458 | 0.047 | 0.02903
9.951 | 7.45 | 0.047 | 0.02903
9.951 | 7.4542 | 0.047 | 0.02903
9.951 | 7.4583 | 0.047 | 0.02903
9.951 | 7.4625 | 0.047 | 0.02903
9.951 | 7.4667 | 0.047 | 0.02903
9.951 | 7.4708 | 0.047 | 0.02903
9.951 | 7.475 | 0.047 | 0.02903
9.951 | 7.4792 | 0.047 | 0.02903
9.951 | 7.4833 | 0.047 | 0.02903
9.951 | 7.4875 | 0.047 | 0.02903
9.948 | 7.4917 | 0.044 | 0.027177
9.953 | 7.4958 | 0.049 | 0.030266
9.951 | 7.5 | 0.047 | 0.02903
9.951 | 7.5042 | 0.047 | 0.02903
9.951 | 7.5083 | 0.047 | 0.02903
9.948 | 7.5125 | 0.044 | 0.027177
9.948 | 7.5167 | 0.044 | 0.027177
9.951 | 7.5208 | 0.047 | 0.02903
9.951 | 7.525 | 0.047 | 0.02903
9.951 | 7.5292 | 0.047 | 0.02903
9.951 | 7.5333 | 0.047 | 0.02903
9.948 | 7.5375 | 0.044 | 0.027177
9.951 | 7.5417 | 0.047 | 0.02903
9.951 | 7.5458 | 0.047 | 0.02903
9.951 | 7.55 | 0.047 | 0.02903
9.953 | 7.5542 | 0.049 | 0.030266
9.951 | 7.5583 | 0.047 | 0.02903
9.951 | 7.5625 | 0.047 | 0.02903
9.951 | 7.5667 | 0.047 | 0.02903
9.948 | 7.5708 | 0.044 | 0.027177
9.951 | 7.575 | 0.047 | 0.02903
9.951 | 7.5792 | 0.047 | 0.02903
9.953 | 7.5833 | 0.049 | 0.030266
9.951 | 7.5875 | 0.047 | 0.02903
9.953 | 7.5917 | 0.049 | 0.030266
9.951 | 7.5958 | 0.047 | 0.02903
9.953 | 7.6 | 0.049 | 0.030266
9.953 | 7.6042 | 0.049 | 0.030266
9.951 | 7.6083 | 0.047 | 0.02903
9.951 | 7.6125 | 0.047 | 0.02903
9.951 | 7.6167 | 0.047 | 0.02903
9.953 | 7.6208 | 0.049 | 0.030266
9.953 | 7.625 | 0.049 | 0.030266
9.953 | 7.6292 | 0.049 | 0.030266
9.953 | 7.6333 | 0.049 | 0.030266
9.953 | 7.6375 | 0.049 | 0.030266
9.951 | 7.6417 | 0.047 | 0.02903
9.951 | 7.6458 | 0.047 | 0.02903
9.951 | 7.65 | 0.047 | 0.02903
9.951 | 7.6542 | 0.047 | 0.02903
9.948 | 7.6583 | 0.044 | 0.027177
9.951 | 7.6625 | 0.047 | 0.02903
9.951 | 7.6667 | 0.047 | 0.02903
9.951 | 7.6708 | 0.047 | 0.02903
9.951 | 7.675 | 0.047 | 0.02903
9.951 | 7.6792 | 0.047 | 0.02903
9.951 | 7.6833 | 0.047 | 0.02903
9.951 | 7.6875 | 0.047 | 0.02903
9.951 | 7.6917 | 0.047 | 0.02903
9.951 | 7.6958 | 0.047 | 0.02903
9.951 | 7.7 | 0.047 | 0.02903
9.951 | 7.7042 | 0.047 | 0.02903
9.948 | 7.7083 | 0.044 | 0.027177
9.951 | 7.7125 | 0.047 | 0.02903
9.951 | 7.7167 | 0.047 | 0.02903
9.951 | 7.7208 | 0.047 | 0.02903
9.948 | 7.725 | 0.044 | 0.027177
9.948 | 7.7292 | 0.044 | 0.027177
9.948 | 7.7333 | 0.044 | 0.027177
9.948 | 7.7375 | 0.044 | 0.027177
9.948 | 7.7417 | 0.044 | 0.027177
9.948 | 7.7458 | 0.044 | 0.027177
9.951 | 7.75 | 0.047 | 0.02903
9.951 | 7.7542 | 0.047 | 0.02903
9.951 | 7.7583 | 0.047 | 0.02903
9.951 | 7.7625 | 0.047 | 0.02903
9.948 | 7.7667 | 0.044 | 0.027177
9.951 | 7.7708 | 0.047 | 0.02903
9.951 | 7.775 | 0.047 | 0.02903
9.951 | 7.7792 | 0.047 | 0.02903
9.948 | 7.7833 | 0.044 | 0.027177
9.948 | 7.7875 | 0.044 | 0.027177
9.948 | 7.7917 | 0.044 | 0.027177
9.948 | 7.7958 | 0.044 | 0.027177
9.948 | 7.8 | 0.044 | 0.027177
9.948 | 7.8042 | 0.044 | 0.027177
9.948 | 7.8083 | 0.044 | 0.027177
9.948 | 7.8125 | 0.044 | 0.027177
9.948 | 7.8167 | 0.044 | 0.027177
9.948 | 7.8208 | 0.044 | 0.027177
9.948 | 7.825 | 0.044 | 0.027177
9.951 | 7.8292 | 0.047 | 0.02903
9.948 | 7.8333 | 0.044 | 0.027177
9.948 | 7.8375 | 0.044 | 0.027177
9.948 | 7.8417 | 0.044 | 0.027177
9.948 | 7.8458 | 0.044 | 0.027177
9.948 | 7.85 | 0.044 | 0.027177
9.951 | 7.8542 | 0.047 | 0.02903
9.946 | 7.8583 | 0.042 | 0.025942
9.946 | 7.8625 | 0.042 | 0.025942
9.948 | 7.8667 | 0.044 | 0.027177
9.946 | 7.8708 | 0.042 | 0.025942
9.946 | 7.875 | 0.042 | 0.025942
9.946 | 7.8792 | 0.042 | 0.025942
9.946 | 7.8833 | 0.042 | 0.025942
9.946 | 7.8875 | 0.042 | 0.025942
9.946 | 7.8917 | 0.042 | 0.025942
9.948 | 7.8958 | 0.044 | 0.027177
9.946 | 7.9 | 0.042 | 0.025942
9.946 | 7.9042 | 0.042 | 0.025942
9.946 | 7.9083 | 0.042 | 0.025942
9.946 | 7.9125 | 0.042 | 0.025942
9.946 | 7.9167 | 0.042 | 0.025942
9.946 | 7.9208 | 0.042 | 0.025942
9.946 | 7.925 | 0.042 | 0.025942
9.946 | 7.9292 | 0.042 | 0.025942
9.946 | 7.9333 | 0.042 | 0.025942
9.946 | 7.9375 | 0.042 | 0.025942
9.944 | 7.9417 | 0.04 | 0.024707
9.946 | 7.9458 | 0.042 | 0.025942
9.946 | 7.95 | 0.042 | 0.025942
9.946 | 7.9542 | 0.042 | 0.025942
9.946 | 7.9583 | 0.042 | 0.025942
9.946 | 7.9625 | 0.042 | 0.025942
9.946 | 7.9667 | 0.042 | 0.025942
9.946 | 7.9708 | 0.042 | 0.025942
9.946 | 7.975 | 0.042 | 0.025942
9.946 | 7.9792 | 0.042 | 0.025942
9.946 | 7.9833 | 0.042 | 0.025942
9.948 | 7.9875 | 0.044 | 0.027177
9.948 | 7.9917 | 0.044 | 0.027177
9.946 | 7.9958 | 0.042 | 0.025942
9.946 | 8 | 0.042 | 0.025942
9.946 | 8.0042 | 0.042 | 0.025942
9.948 | 8.0083 | 0.044 | 0.027177
9.946 | 8.0125 | 0.042 | 0.025942
9.946 | 8.0167 | 0.042 | 0.025942
9.948 | 8.0208 | 0.044 | 0.027177
9.948 | 8.025 | 0.044 | 0.027177
9.948 | 8.0292 | 0.044 | 0.027177
9.948 | 8.0333 | 0.044 | 0.027177
9.948 | 8.0375 | 0.044 | 0.027177
9.948 | 8.0417 | 0.044 | 0.027177
9.948 | 8.0458 | 0.044 | 0.027177
9.948 | 8.05 | 0.044 | 0.027177
9.948 | 8.0542 | 0.044 | 0.027177
9.946 | 8.0583 | 0.042 | 0.025942
9.948 | 8.0625 | 0.044 | 0.027177
9.948 | 8.0667 | 0.044 | 0.027177
9.948 | 8.0708 | 0.044 | 0.027177
9.948 | 8.075 | 0.044 | 0.027177
9.948 | 8.0792 | 0.044 | 0.027177
9.948 | 8.0833 | 0.044 | 0.027177
9.948 | 8.0875 | 0.044 | 0.027177
9.948 | 8.0917 | 0.044 | 0.027177
9.948 | 8.0958 | 0.044 | 0.027177
9.946 | 8.1 | 0.042 | 0.025942
9.948 | 8.1042 | 0.044 | 0.027177
9.946 | 8.1083 | 0.042 | 0.025942
9.946 | 8.1125 | 0.042 | 0.025942
9.946 | 8.1167 | 0.042 | 0.025942
9.946 | 8.1208 | 0.042 | 0.025942
9.948 | 8.125 | 0.044 | 0.027177
9.948 | 8.1292 | 0.044 | 0.027177
9.948 | 8.1333 | 0.044 | 0.027177
9.948 | 8.1375 | 0.044 | 0.027177
9.948 | 8.1417 | 0.044 | 0.027177
9.946 | 8.1458 | 0.042 | 0.025942
9.946 | 8.15 | 0.042 | 0.025942
9.948 | 8.1542 | 0.044 | 0.027177
9.948 | 8.1583 | 0.044 | 0.027177
9.948 | 8.1625 | 0.044 | 0.027177
9.948 | 8.1667 | 0.044 | 0.027177
9.948 | 8.1708 | 0.044 | 0.027177
9.946 | 8.175 | 0.042 | 0.025942
9.946 | 8.1792 | 0.042 | 0.025942
9.948 | 8.1833 | 0.044 | 0.027177
9.948 | 8.1875 | 0.044 | 0.027177
9.946 | 8.1917 | 0.042 | 0.025942
9.946 | 8.1958 | 0.042 | 0.025942
9.946 | 8.2 | 0.042 | 0.025942
9.946 | 8.2042 | 0.042 | 0.025942
9.946 | 8.2083 | 0.042 | 0.025942
9.946 | 8.2125 | 0.042 | 0.025942
9.946 | 8.2167 | 0.042 | 0.025942
9.946 | 8.2208 | 0.042 | 0.025942
9.946 | 8.225 | 0.042 | 0.025942
9.946 | 8.2292 | 0.042 | 0.025942
9.946 | 8.2333 | 0.042 | 0.025942
9.946 | 8.2375 | 0.042 | 0.025942
9.946 | 8.2417 | 0.042 | 0.025942
9.946 | 8.2458 | 0.042 | 0.025942
9.944 | 8.25 | 0.04 | 0.024707
9.944 | 8.2542 | 0.04 | 0.024707
9.946 | 8.2583 | 0.042 | 0.025942
9.946 | 8.2625 | 0.042 | 0.025942
9.944 | 8.2667 | 0.04 | 0.024707
9.946 | 8.2708 | 0.042 | 0.025942
9.944 | 8.275 | 0.04 | 0.024707
9.944 | 8.2792 | 0.04 | 0.024707
9.944 | 8.2833 | 0.04 | 0.024707
9.944 | 8.2875 | 0.04 | 0.024707
9.944 | 8.2917 | 0.04 | 0.024707
9.941 | 8.2958 | 0.037 | 0.022854
9.946 | 8.3 | 0.042 | 0.025942
9.944 | 8.3042 | 0.04 | 0.024707
9.944 | 8.3083 | 0.04 | 0.024707
9.944 | 8.3125 | 0.04 | 0.024707
9.941 | 8.3167 | 0.037 | 0.022854
9.944 | 8.3208 | 0.04 | 0.024707
9.944 | 8.325 | 0.04 | 0.024707
9.941 | 8.3292 | 0.037 | 0.022854
9.941 | 8.3333 | 0.037 | 0.022854
9.941 | 8.3375 | 0.037 | 0.022854
9.941 | 8.3417 | 0.037 | 0.022854
9.941 | 8.3458 | 0.037 | 0.022854
9.941 | 8.35 | 0.037 | 0.022854
9.941 | 8.3542 | 0.037 | 0.022854
9.939 | 8.3583 | 0.035 | 0.021618
9.939 | 8.3625 | 0.035 | 0.021618
9.941 | 8.3667 | 0.037 | 0.022854
9.939 | 8.3708 | 0.035 | 0.021618
9.939 | 8.375 | 0.035 | 0.021618
9.939 | 8.3792 | 0.035 | 0.021618
9.937 | 8.3833 | 0.033 | 0.020383
9.937 | 8.3875 | 0.033 | 0.020383
9.939 | 8.3917 | 0.035 | 0.021618
9.937 | 8.3958 | 0.033 | 0.020383
9.937 | 8.4 | 0.033 | 0.020383
9.939 | 8.4042 | 0.016 | 0.0098826
9.937 | 8.4083 | 0.016 | 0.0098826
9.937 | 8.4125 | 0.016 | 0.0098826
9.937 | 8.4167 | 0.019 | 0.011736
9.937 | 8.4208 | 0.016 | 0.0098826
9.937 | 8.425 | 0.016 | 0.0098826
9.937 | 8.4292 | 0.016 | 0.0098826
9.937 | 8.4333 | 0.016 | 0.0098826
9.937 | 8.4375 | 0.016 | 0.0098826
9.937 | 8.4417 | 0.014 | 0.0086473
9.937 | 8.4458 | 0.016 | 0.0098826
9.939 | 8.45 | 0.014 | 0.0086473
9.937 | 8.4542 | 0.014 | 0.0086473
9.937 | 8.4583 | 0.014 | 0.0086473
9.939 | 8.4625 | 0.016 | 0.0098826
9.939 | 8.4667 | 0.014 | 0.0086473
9.937 | 8.4708 | 0.014 | 0.0086473
9.937 | 8.475 | 0.014 | 0.0086473
9.939 | 8.4792 | 0.014 | 0.0086473
9.937 | 8.4833 | 0.012 | 0.007412
9.937 | 8.4875 | 0.012 | 0.007412
9.937 | 8.4917 | 0.014 | 0.0086473
9.937 | 8.4958 | 0.012 | 0.007412
9.937 | 8.5 | 0.014 | 0.0086473
9.937 | 8.5042 | 0.014 | 0.0086473
9.937 | 8.5083 | 0.012 | 0.007412
9.937 | 8.5125 | 0.012 | 0.007412
9.939 | 8.5167 | 0.014 | 0.0086473
9.939 | 8.5208 | 0.014 | 0.0086473
9.939 | 8.525 | 0.014 | 0.0086473
9.937 | 8.5292 | 0.014 | 0.0086473
9.939 | 8.5333 | 0.016 | 0.0098826
9.937 | 8.5375 | 0.014 | 0.0086473
9.937 | 8.5417 | 0.014 | 0.0086473
9.937 | 8.5458 | 0.012 | 0.007412
9.937 | 8.55 | 0.014 | 0.0086473
9.937 | 8.5542 | 0.014 | 0.0086473
9.939 | 8.5583 | 0.014 | 0.0086473
9.937 | 8.5625 | 0.014 | 0.0086473
9.937 | 8.5667 | 0.016 | 0.0098826
9.937 | 8.5708 | 0.019 | 0.011736
9.937 | 8.575 | 0.014 | 0.0086473
9.937 | 8.5792 | 0.016 | 0.0098826
9.937 | 8.5833 | 0.014 | 0.0086473
9.937 | 8.5875 | 0.014 | 0.0086473
9.937 | 8.5917 | 0.016 | 0.0098826
9.937 | 8.5958 | 0.016 | 0.0098826
9.937 | 8.6 | 0.016 | 0.0098826
9.939 | 8.6042 | 0.016 | 0.0098826
9.939 | 8.6083 | 0.016 | 0.0098826
9.939 | 8.6125 | 0.016 | 0.0098826
9.937 | 8.6167 | 0.016 | 0.0098826
9.939 | 8.6208 | 0.014 | 0.0086473
9.939 | 8.625 | 0.016 | 0.0098826
9.937 | 8.6292 | 0.019 | 0.011736
9.937 | 8.6333 | 0.014 | 0.0086473
9.937 | 8.6375 | 0.016 | 0.0098826
9.939 | 8.6417 | 0.014 | 0.0086473
9.939 | 8.6458 | 0.016 | 0.0098826
9.939 | 8.65 | 0.016 | 0.0098826
9.939 | 8.6542 | 0.016 | 0.0098826
9.939 | 8.6583 | 0.014 | 0.0086473
9.939 | 8.6625 | 0.016 | 0.0098826
9.937 | 8.6667 | 0.016 | 0.0098826
9.939 | 8.6708 | 0.014 | 0.0086473
9.939 | 8.675 | 0.016 | 0.0098826
9.937 | 8.6792 | 0.016 | 0.0098826
9.939 | 8.6833 | 0.016 | 0.0098826
9.939 | 8.6875 | 0.016 | 0.0098826
9.939 | 8.6917 | 0.016 | 0.0098826
9.939 | 8.6958 | 0.016 | 0.0098826
9.937 | 8.7 | 0.016 | 0.0098826
9.939 | 8.7042 | 0.019 | 0.011736
9.937 | 8.7083 | 0.019 | 0.011736
9.937 | 8.7125 | 0.019 | 0.011736
9.937 | 8.7167 | 0.016 | 0.0098826
9.937 | 8.7208 | 0.016 | 0.0098826
9.937 | 8.725 | 0.019 | 0.011736
9.937 | 8.7292 | 0.016 | 0.0098826
9.937 | 8.7333 | 0.016 | 0.0098826
9.937 | 8.7375 | 0.014 | 0.0086473
9.937 | 8.7417 | 0.016 | 0.0098826
9.939 | 8.7458 | 0.014 | 0.0086473
9.937 | 8.75 | 0.016 | 0.0098826
9.939 | 8.7542 | 0.014 | 0.0086473
9.939 | 8.7583 | 0.016 | 0.0098826
9.939 | 8.7625 | 0.016 | 0.0098826
9.939 | 8.7667 | 0.016 | 0.0098826
9.939 | 8.7708 | 0.014 | 0.0086473
9.939 | 8.775 | 0.012 | 0.007412
9.939 | 8.7792 | 0.014 | 0.0086473