## DATA
PZ-13D - FALLING HEAD TEST 2
| WELL NO. | PZ-13D
| DATE | 2018-10-16
| INITAL HEAD ON TRANSDUCER | 9.92 | FEET H2O
| INITIAL DEPTH TO WATER | 22.42 | FEET (bgs)
| CASING DIAMETER | 2 | INCHES
| SAND DIAMETER | 4 | INCHES
| TOP OF OPEN INTERVAL | 29 | FEET (bgs)
| BOTTOM OF OPEN INTERVAL | 34 | FEET (bgs)
| SATURATED THICKNESS | 5 | FEET
| WATER TABLE TO BOTTOM OF SCREEN | 5 | FEET
| OPEN INTERVAL LENGTH | 5 | FEET
| STATIC IN SCREEN? | N
| MAX. HEAD CHANGE | 2.062 | FEET
| DEPTH TO WATER AT MAX. CHANGE | 24.482 | FEET (bgs)
| HEAD AT MAX. CHANGE IN SCREEN | N
| EXPECTED DISPLACEMENT | 2 | FEET H2O
FEET OF | TEST | HEAD | HEAD
WATER | ELAPSED | CHANGE | RATIO
TIME
(FEET) | (MIN) | (FEET)
11.983 | 0 | 2.062 | 1
11.605 | 0.0041667 | 1.684 | 0.81668
11.397 | 0.0083333 | 1.476 | 0.71581
11.362 | 0.0125 | 1.441 | 0.69884
11.304 | 0.016667 | 1.383 | 0.67071
11.554 | 0.020833 | 1.633 | 0.79195
11.493 | 0.025 | 1.572 | 0.76237
11.248 | 0.029167 | 1.327 | 0.64355
11.336 | 0.033333 | 1.415 | 0.68623
11.582 | 0.0375 | 1.661 | 0.80553
11.484 | 0.041667 | 1.563 | 0.758
11.292 | 0.045833 | 1.371 | 0.66489
11.362 | 0.05 | 1.441 | 0.69884
11.404 | 0.054167 | 1.483 | 0.7192
11.357 | 0.058333 | 1.436 | 0.69641
11.329 | 0.0625 | 1.408 | 0.68283
11.346 | 0.066667 | 1.425 | 0.69108
11.341 | 0.070833 | 1.42 | 0.68865
11.327 | 0.075 | 1.406 | 0.68186
11.318 | 0.079167 | 1.397 | 0.6775
11.313 | 0.083333 | 1.392 | 0.67507
11.304 | 0.0875 | 1.383 | 0.67071
11.294 | 0.091667 | 1.373 | 0.66586
11.29 | 0.095833 | 1.369 | 0.66392
11.276 | 0.1 | 1.355 | 0.65713
11.266 | 0.10417 | 1.345 | 0.65228
11.266 | 0.10833 | 1.345 | 0.65228
11.255 | 0.1125 | 1.334 | 0.64694
11.248 | 0.11667 | 1.327 | 0.64355
11.238 | 0.12083 | 1.317 | 0.6387
11.234 | 0.125 | 1.313 | 0.63676
11.224 | 0.12917 | 1.303 | 0.63191
11.215 | 0.13333 | 1.294 | 0.62755
11.208 | 0.1375 | 1.287 | 0.62415
11.21 | 0.14167 | 1.289 | 0.62512
11.198 | 0.14583 | 1.277 | 0.6193
11.194 | 0.15 | 1.273 | 0.61736
11.191 | 0.15417 | 1.27 | 0.61591
11.187 | 0.15833 | 1.266 | 0.61397
11.175 | 0.1625 | 1.254 | 0.60815
11.17 | 0.16667 | 1.249 | 0.60572
11.163 | 0.17083 | 1.242 | 0.60233
11.156 | 0.175 | 1.235 | 0.59893
11.152 | 0.17917 | 1.231 | 0.59699
11.145 | 0.18333 | 1.224 | 0.5936
11.14 | 0.1875 | 1.219 | 0.59117
11.133 | 0.19167 | 1.212 | 0.58778
11.126 | 0.19583 | 1.205 | 0.58438
11.121 | 0.2 | 1.2 | 0.58196
11.112 | 0.20417 | 1.191 | 0.57759
11.11 | 0.20833 | 1.189 | 0.57662
11.103 | 0.2125 | 1.182 | 0.57323
11.096 | 0.21667 | 1.175 | 0.56984
11.089 | 0.22083 | 1.168 | 0.56644
11.084 | 0.225 | 1.163 | 0.56402
11.077 | 0.22917 | 1.156 | 0.56062
11.072 | 0.23333 | 1.151 | 0.5582
11.065 | 0.2375 | 1.144 | 0.5548
11.061 | 0.24167 | 1.14 | 0.55286
11.056 | 0.24583 | 1.135 | 0.55044
11.051 | 0.25 | 1.13 | 0.54801
11.044 | 0.25417 | 1.123 | 0.54462
11.04 | 0.25833 | 1.119 | 0.54268
11.033 | 0.2625 | 1.112 | 0.53928
11.028 | 0.26667 | 1.107 | 0.53686
11.023 | 0.27083 | 1.102 | 0.53443
11.019 | 0.275 | 1.098 | 0.53249
11.014 | 0.27917 | 1.093 | 0.53007
11.007 | 0.28333 | 1.086 | 0.52667
11 | 0.2875 | 1.079 | 0.52328
10.995 | 0.29167 | 1.074 | 0.52085
10.988 | 0.29583 | 1.067 | 0.51746
10.984 | 0.3 | 1.063 | 0.51552
10.979 | 0.30417 | 1.058 | 0.51309
10.974 | 0.30833 | 1.053 | 0.51067
10.969 | 0.3125 | 1.048 | 0.50824
10.965 | 0.31667 | 1.044 | 0.5063
10.96 | 0.32083 | 1.039 | 0.50388
10.953 | 0.325 | 1.032 | 0.50048
10.948 | 0.32917 | 1.027 | 0.49806
10.944 | 0.33333 | 1.023 | 0.49612
10.939 | 0.3375 | 1.018 | 0.4937
10.934 | 0.34167 | 1.013 | 0.49127
10.927 | 0.34583 | 1.006 | 0.48788
10.925 | 0.35 | 1.004 | 0.48691
10.92 | 0.35417 | 0.999 | 0.48448
10.913 | 0.35833 | 0.992 | 0.48109
10.909 | 0.3625 | 0.988 | 0.47915
10.902 | 0.36667 | 0.981 | 0.47575
10.899 | 0.37083 | 0.978 | 0.4743
10.895 | 0.375 | 0.974 | 0.47236
10.89 | 0.37917 | 0.969 | 0.46993
10.885 | 0.38333 | 0.964 | 0.46751
10.881 | 0.3875 | 0.96 | 0.46557
10.871 | 0.39167 | 0.95 | 0.46072
10.752 | 0.39583 | 0.831 | 0.40301
10.976 | 0.4 | 1.055 | 0.51164
10.888 | 0.40417 | 0.967 | 0.46896
10.799 | 0.40833 | 0.878 | 0.4258
10.86 | 0.4125 | 0.939 | 0.45538
10.869 | 0.41667 | 0.948 | 0.45975
10.829 | 0.42083 | 0.908 | 0.44035
10.839 | 0.425 | 0.918 | 0.4452
10.843 | 0.42917 | 0.922 | 0.44714
10.829 | 0.43333 | 0.908 | 0.44035
10.825 | 0.4375 | 0.904 | 0.43841
10.822 | 0.44167 | 0.901 | 0.43695
10.818 | 0.44583 | 0.897 | 0.43501
10.813 | 0.45 | 0.892 | 0.43259
10.811 | 0.45417 | 0.89 | 0.43162
10.806 | 0.45833 | 0.885 | 0.42919
10.801 | 0.4625 | 0.88 | 0.42677
10.797 | 0.46667 | 0.876 | 0.42483
10.792 | 0.47083 | 0.871 | 0.42241
10.787 | 0.475 | 0.866 | 0.41998
10.785 | 0.47917 | 0.864 | 0.41901
10.78 | 0.48333 | 0.859 | 0.41659
10.776 | 0.4875 | 0.855 | 0.41465
10.771 | 0.49167 | 0.85 | 0.41222
10.766 | 0.49583 | 0.845 | 0.4098
10.764 | 0.5 | 0.843 | 0.40883
10.759 | 0.50417 | 0.838 | 0.4064
10.755 | 0.50833 | 0.834 | 0.40446
10.75 | 0.5125 | 0.829 | 0.40204
10.748 | 0.51667 | 0.827 | 0.40107
10.745 | 0.52083 | 0.824 | 0.39961
10.741 | 0.525 | 0.82 | 0.39767
10.738 | 0.52917 | 0.817 | 0.39622
10.731 | 0.53333 | 0.81 | 0.39282
10.729 | 0.5375 | 0.808 | 0.39185
10.724 | 0.54167 | 0.803 | 0.38943
10.722 | 0.54583 | 0.801 | 0.38846
10.717 | 0.55 | 0.796 | 0.38603
10.712 | 0.55417 | 0.791 | 0.38361
10.71 | 0.55833 | 0.789 | 0.38264
10.705 | 0.5625 | 0.784 | 0.38021
10.701 | 0.56667 | 0.78 | 0.37827
10.696 | 0.57083 | 0.775 | 0.37585
10.696 | 0.575 | 0.775 | 0.37585
10.689 | 0.57917 | 0.768 | 0.37245
10.687 | 0.58333 | 0.766 | 0.37148
10.682 | 0.5875 | 0.761 | 0.36906
10.68 | 0.59167 | 0.759 | 0.36809
10.677 | 0.59583 | 0.756 | 0.36663
10.673 | 0.6 | 0.752 | 0.36469
10.668 | 0.60417 | 0.747 | 0.36227
10.666 | 0.60833 | 0.745 | 0.3613
10.663 | 0.6125 | 0.742 | 0.35984
10.659 | 0.61667 | 0.738 | 0.3579
10.656 | 0.62083 | 0.735 | 0.35645
10.654 | 0.625 | 0.733 | 0.35548
10.649 | 0.62917 | 0.728 | 0.35306
10.647 | 0.63333 | 0.726 | 0.35209
10.642 | 0.6375 | 0.721 | 0.34966
10.64 | 0.64167 | 0.719 | 0.34869
10.635 | 0.64583 | 0.714 | 0.34627
10.633 | 0.65 | 0.712 | 0.3453
10.631 | 0.65417 | 0.71 | 0.34433
10.626 | 0.65833 | 0.705 | 0.3419
10.624 | 0.6625 | 0.703 | 0.34093
10.621 | 0.66667 | 0.7 | 0.33948
10.619 | 0.67083 | 0.698 | 0.33851
10.614 | 0.675 | 0.693 | 0.33608
10.612 | 0.67917 | 0.691 | 0.33511
10.61 | 0.68333 | 0.689 | 0.33414
10.605 | 0.6875 | 0.684 | 0.33172
10.603 | 0.69167 | 0.682 | 0.33075
10.6 | 0.69583 | 0.679 | 0.32929
10.596 | 0.7 | 0.675 | 0.32735
10.593 | 0.70417 | 0.672 | 0.3259
10.591 | 0.70833 | 0.67 | 0.32493
10.589 | 0.7125 | 0.668 | 0.32396
10.584 | 0.71667 | 0.663 | 0.32153
10.582 | 0.72083 | 0.661 | 0.32056
10.577 | 0.725 | 0.656 | 0.31814
10.575 | 0.72917 | 0.654 | 0.31717
10.572 | 0.73333 | 0.651 | 0.31571
10.568 | 0.7375 | 0.647 | 0.31377
10.568 | 0.74167 | 0.647 | 0.31377
10.563 | 0.74583 | 0.642 | 0.31135
10.561 | 0.75 | 0.64 | 0.31038
10.558 | 0.75417 | 0.637 | 0.30892
10.554 | 0.75833 | 0.633 | 0.30698
10.551 | 0.7625 | 0.63 | 0.30553
10.549 | 0.76667 | 0.628 | 0.30456
10.547 | 0.77083 | 0.626 | 0.30359
10.544 | 0.775 | 0.623 | 0.30213
10.54 | 0.77917 | 0.619 | 0.30019
10.537 | 0.78333 | 0.616 | 0.29874
10.537 | 0.7875 | 0.616 | 0.29874
10.533 | 0.79167 | 0.612 | 0.2968
10.53 | 0.79583 | 0.609 | 0.29534
10.528 | 0.8 | 0.607 | 0.29437
10.526 | 0.80417 | 0.605 | 0.2934
10.523 | 0.80833 | 0.602 | 0.29195
10.521 | 0.8125 | 0.6 | 0.29098
10.519 | 0.81667 | 0.598 | 0.29001
10.516 | 0.82083 | 0.595 | 0.28855
10.512 | 0.825 | 0.591 | 0.28661
10.509 | 0.82917 | 0.588 | 0.28516
10.507 | 0.83333 | 0.586 | 0.28419
10.505 | 0.8375 | 0.584 | 0.28322
10.502 | 0.84167 | 0.581 | 0.28177
10.5 | 0.84583 | 0.579 | 0.2808
10.498 | 0.85 | 0.577 | 0.27983
10.495 | 0.85417 | 0.574 | 0.27837
10.493 | 0.85833 | 0.572 | 0.2774
10.491 | 0.8625 | 0.57 | 0.27643
10.491 | 0.86667 | 0.57 | 0.27643
10.486 | 0.87083 | 0.565 | 0.27401
10.483 | 0.875 | 0.562 | 0.27255
10.481 | 0.87917 | 0.56 | 0.27158
10.476 | 0.88333 | 0.555 | 0.26916
10.474 | 0.8875 | 0.553 | 0.26819
10.469 | 0.89167 | 0.548 | 0.26576
10.467 | 0.89583 | 0.546 | 0.26479
10.465 | 0.9 | 0.544 | 0.26382
10.462 | 0.90417 | 0.541 | 0.26237
10.46 | 0.90833 | 0.539 | 0.2614
10.455 | 0.9125 | 0.534 | 0.25897
10.453 | 0.91667 | 0.532 | 0.258
10.448 | 0.92083 | 0.527 | 0.25558
10.448 | 0.925 | 0.527 | 0.25558
10.446 | 0.92917 | 0.525 | 0.25461
10.441 | 0.93333 | 0.52 | 0.25218
10.439 | 0.9375 | 0.518 | 0.25121
10.437 | 0.94167 | 0.516 | 0.25024
10.432 | 0.94583 | 0.511 | 0.24782
10.43 | 0.95 | 0.509 | 0.24685
10.427 | 0.95417 | 0.506 | 0.24539
10.425 | 0.95833 | 0.504 | 0.24442
10.425 | 0.9625 | 0.504 | 0.24442
10.423 | 0.96667 | 0.502 | 0.24345
10.42 | 0.97083 | 0.499 | 0.242
10.418 | 0.975 | 0.497 | 0.24103
10.416 | 0.97917 | 0.495 | 0.24006
10.413 | 0.98333 | 0.492 | 0.2386
10.411 | 0.9875 | 0.49 | 0.23763
10.409 | 0.99167 | 0.488 | 0.23666
10.406 | 0.99583 | 0.485 | 0.23521
10.402 | 1 | 0.481 | 0.23327
10.402 | 1.0042 | 0.481 | 0.23327
10.399 | 1.0083 | 0.478 | 0.23181
10.397 | 1.0125 | 0.476 | 0.23084
10.395 | 1.0167 | 0.474 | 0.22987
10.392 | 1.0208 | 0.471 | 0.22842
10.39 | 1.025 | 0.469 | 0.22745
10.385 | 1.0292 | 0.464 | 0.22502
10.388 | 1.0333 | 0.467 | 0.22648
10.385 | 1.0375 | 0.464 | 0.22502
10.385 | 1.0417 | 0.464 | 0.22502
10.383 | 1.0458 | 0.462 | 0.22405
10.383 | 1.05 | 0.462 | 0.22405
10.381 | 1.0542 | 0.46 | 0.22308
10.378 | 1.0583 | 0.457 | 0.22163
10.374 | 1.0625 | 0.453 | 0.21969
10.369 | 1.0667 | 0.448 | 0.21726
10.369 | 1.0708 | 0.448 | 0.21726
10.369 | 1.075 | 0.448 | 0.21726
10.36 | 1.0792 | 0.439 | 0.2129
10.367 | 1.0833 | 0.446 | 0.21629
10.371 | 1.0875 | 0.45 | 0.21823
10.362 | 1.0917 | 0.441 | 0.21387
10.353 | 1.0958 | 0.432 | 0.20951
10.357 | 1.1 | 0.436 | 0.21145
10.353 | 1.1042 | 0.432 | 0.20951
10.353 | 1.1083 | 0.432 | 0.20951
10.355 | 1.1125 | 0.434 | 0.21048
10.355 | 1.1167 | 0.434 | 0.21048
10.353 | 1.1208 | 0.432 | 0.20951
10.353 | 1.125 | 0.432 | 0.20951
10.353 | 1.1292 | 0.432 | 0.20951
10.35 | 1.1333 | 0.429 | 0.20805
10.348 | 1.1375 | 0.427 | 0.20708
10.348 | 1.1417 | 0.427 | 0.20708
10.346 | 1.1458 | 0.425 | 0.20611
10.343 | 1.15 | 0.422 | 0.20466
10.341 | 1.1542 | 0.42 | 0.20369
10.339 | 1.1583 | 0.418 | 0.20272
10.339 | 1.1625 | 0.418 | 0.20272
10.336 | 1.1667 | 0.415 | 0.20126
10.332 | 1.1708 | 0.411 | 0.19932
10.329 | 1.175 | 0.408 | 0.19787
10.329 | 1.1792 | 0.408 | 0.19787
10.329 | 1.1833 | 0.408 | 0.19787
10.327 | 1.1875 | 0.406 | 0.1969
10.325 | 1.1917 | 0.404 | 0.19593
10.318 | 1.1958 | 0.397 | 0.19253
10.315 | 1.2 | 0.394 | 0.19108
10.313 | 1.2042 | 0.392 | 0.19011
10.306 | 1.2083 | 0.385 | 0.18671
10.306 | 1.2125 | 0.385 | 0.18671
10.304 | 1.2167 | 0.383 | 0.18574
10.304 | 1.2208 | 0.383 | 0.18574
10.304 | 1.225 | 0.383 | 0.18574
10.304 | 1.2292 | 0.383 | 0.18574
10.299 | 1.2333 | 0.378 | 0.18332
10.297 | 1.2375 | 0.376 | 0.18235
10.297 | 1.2417 | 0.376 | 0.18235
10.292 | 1.2458 | 0.371 | 0.17992
10.29 | 1.25 | 0.369 | 0.17895
10.29 | 1.2542 | 0.369 | 0.17895
10.29 | 1.2583 | 0.369 | 0.17895
10.285 | 1.2625 | 0.364 | 0.17653
10.278 | 1.2667 | 0.357 | 0.17313
10.278 | 1.2708 | 0.357 | 0.17313
10.276 | 1.275 | 0.355 | 0.17216
10.276 | 1.2792 | 0.355 | 0.17216
10.278 | 1.2833 | 0.357 | 0.17313
10.28 | 1.2875 | 0.359 | 0.1741
10.273 | 1.2917 | 0.352 | 0.17071
10.271 | 1.2958 | 0.35 | 0.16974
10.264 | 1.3 | 0.343 | 0.16634
10.273 | 1.3042 | 0.352 | 0.17071
10.273 | 1.3083 | 0.352 | 0.17071
10.269 | 1.3125 | 0.348 | 0.16877
10.269 | 1.3167 | 0.348 | 0.16877
10.269 | 1.3208 | 0.348 | 0.16877
10.269 | 1.325 | 0.348 | 0.16877
10.266 | 1.3292 | 0.345 | 0.16731
10.266 | 1.3333 | 0.345 | 0.16731
10.264 | 1.3375 | 0.343 | 0.16634
10.262 | 1.3417 | 0.341 | 0.16537
10.262 | 1.3458 | 0.341 | 0.16537
10.262 | 1.35 | 0.341 | 0.16537
10.262 | 1.3542 | 0.341 | 0.16537
10.257 | 1.3583 | 0.336 | 0.16295
10.255 | 1.3625 | 0.334 | 0.16198
10.259 | 1.3667 | 0.338 | 0.16392
10.257 | 1.3708 | 0.336 | 0.16295
10.255 | 1.375 | 0.334 | 0.16198
10.255 | 1.3792 | 0.334 | 0.16198
10.255 | 1.3833 | 0.334 | 0.16198
10.252 | 1.3875 | 0.331 | 0.16052
10.252 | 1.3917 | 0.331 | 0.16052
10.25 | 1.3958 | 0.329 | 0.15955
10.25 | 1.4 | 0.329 | 0.15955
10.25 | 1.4042 | 0.329 | 0.15955
10.247 | 1.4083 | 0.326 | 0.1581
10.247 | 1.4125 | 0.326 | 0.1581
10.243 | 1.4167 | 0.322 | 0.15616
10.245 | 1.4208 | 0.324 | 0.15713
10.245 | 1.425 | 0.324 | 0.15713
10.24 | 1.4292 | 0.319 | 0.1547
10.24 | 1.4333 | 0.319 | 0.1547
10.24 | 1.4375 | 0.319 | 0.1547
10.238 | 1.4417 | 0.317 | 0.15373
10.238 | 1.4458 | 0.317 | 0.15373
10.236 | 1.45 | 0.315 | 0.15276
10.236 | 1.4542 | 0.315 | 0.15276
10.236 | 1.4583 | 0.315 | 0.15276
10.233 | 1.4625 | 0.312 | 0.15131
10.231 | 1.4667 | 0.31 | 0.15034
10.231 | 1.4708 | 0.31 | 0.15034
10.231 | 1.475 | 0.31 | 0.15034
10.231 | 1.4792 | 0.31 | 0.15034
10.229 | 1.4833 | 0.308 | 0.14937
10.229 | 1.4875 | 0.308 | 0.14937
10.229 | 1.4917 | 0.308 | 0.14937
10.226 | 1.4958 | 0.305 | 0.14791
10.224 | 1.5 | 0.303 | 0.14694
10.219 | 1.5042 | 0.298 | 0.14452
10.219 | 1.5083 | 0.298 | 0.14452
10.215 | 1.5125 | 0.294 | 0.14258
10.215 | 1.5167 | 0.294 | 0.14258
10.222 | 1.5208 | 0.301 | 0.14597
10.21 | 1.525 | 0.289 | 0.14016
10.205 | 1.5292 | 0.284 | 0.13773
10.212 | 1.5333 | 0.291 | 0.14113
10.205 | 1.5375 | 0.284 | 0.13773
10.212 | 1.5417 | 0.291 | 0.14113
10.208 | 1.5458 | 0.287 | 0.13919
10.198 | 1.55 | 0.277 | 0.13434
10.205 | 1.5542 | 0.284 | 0.13773
10.203 | 1.5583 | 0.282 | 0.13676
10.201 | 1.5625 | 0.28 | 0.13579
10.198 | 1.5667 | 0.277 | 0.13434
10.198 | 1.5708 | 0.277 | 0.13434
10.201 | 1.575 | 0.28 | 0.13579
10.194 | 1.5792 | 0.273 | 0.1324
10.189 | 1.5833 | 0.268 | 0.12997
10.189 | 1.5875 | 0.268 | 0.12997
10.187 | 1.5917 | 0.266 | 0.129
10.194 | 1.5958 | 0.273 | 0.1324
10.187 | 1.6 | 0.266 | 0.129
10.189 | 1.6042 | 0.268 | 0.12997
10.189 | 1.6083 | 0.268 | 0.12997
10.182 | 1.6125 | 0.261 | 0.12658
10.189 | 1.6167 | 0.268 | 0.12997
10.191 | 1.6208 | 0.27 | 0.13094
10.184 | 1.625 | 0.263 | 0.12755
10.187 | 1.6292 | 0.266 | 0.129
10.187 | 1.6333 | 0.266 | 0.129
10.184 | 1.6375 | 0.263 | 0.12755
10.184 | 1.6417 | 0.263 | 0.12755
10.184 | 1.6458 | 0.263 | 0.12755
10.184 | 1.65 | 0.263 | 0.12755
10.18 | 1.6542 | 0.259 | 0.12561
10.177 | 1.6583 | 0.256 | 0.12415
10.18 | 1.6625 | 0.259 | 0.12561
10.182 | 1.6667 | 0.261 | 0.12658
10.182 | 1.6708 | 0.261 | 0.12658
10.177 | 1.675 | 0.256 | 0.12415
10.177 | 1.6792 | 0.256 | 0.12415
10.175 | 1.6833 | 0.254 | 0.12318
10.173 | 1.6875 | 0.252 | 0.12221
10.17 | 1.6917 | 0.249 | 0.12076
10.175 | 1.6958 | 0.254 | 0.12318
10.173 | 1.7 | 0.252 | 0.12221
10.17 | 1.7042 | 0.249 | 0.12076
10.173 | 1.7083 | 0.252 | 0.12221
10.173 | 1.7125 | 0.252 | 0.12221
10.173 | 1.7167 | 0.252 | 0.12221
10.17 | 1.7208 | 0.249 | 0.12076
10.173 | 1.725 | 0.252 | 0.12221
10.173 | 1.7292 | 0.252 | 0.12221
10.166 | 1.7333 | 0.245 | 0.11882
10.168 | 1.7375 | 0.247 | 0.11979
10.168 | 1.7417 | 0.247 | 0.11979
10.166 | 1.7458 | 0.245 | 0.11882
10.166 | 1.75 | 0.245 | 0.11882
10.168 | 1.7542 | 0.247 | 0.11979
10.168 | 1.7583 | 0.247 | 0.11979
10.166 | 1.7625 | 0.245 | 0.11882
10.168 | 1.7667 | 0.247 | 0.11979
10.166 | 1.7708 | 0.245 | 0.11882
10.166 | 1.775 | 0.245 | 0.11882
10.166 | 1.7792 | 0.245 | 0.11882
10.163 | 1.7833 | 0.242 | 0.11736
10.163 | 1.7875 | 0.242 | 0.11736
10.163 | 1.7917 | 0.242 | 0.11736
10.161 | 1.7958 | 0.24 | 0.11639
10.161 | 1.8 | 0.24 | 0.11639
10.159 | 1.8042 | 0.238 | 0.11542
10.161 | 1.8083 | 0.24 | 0.11639
10.159 | 1.8125 | 0.238 | 0.11542
10.159 | 1.8167 | 0.238 | 0.11542
10.159 | 1.8208 | 0.238 | 0.11542
10.156 | 1.825 | 0.235 | 0.11397
10.159 | 1.8292 | 0.238 | 0.11542
10.156 | 1.8333 | 0.235 | 0.11397
10.154 | 1.8375 | 0.233 | 0.113
10.152 | 1.8417 | 0.231 | 0.11203
10.149 | 1.8458 | 0.228 | 0.11057
10.152 | 1.85 | 0.231 | 0.11203
10.149 | 1.8542 | 0.228 | 0.11057
10.149 | 1.8583 | 0.228 | 0.11057
10.145 | 1.8625 | 0.224 | 0.10863
10.145 | 1.8667 | 0.224 | 0.10863
10.152 | 1.8708 | 0.231 | 0.11203
10.145 | 1.875 | 0.224 | 0.10863
10.147 | 1.8792 | 0.226 | 0.1096
10.142 | 1.8833 | 0.221 | 0.10718
10.145 | 1.8875 | 0.224 | 0.10863
10.154 | 1.8917 | 0.233 | 0.113
10.133 | 1.8958 | 0.212 | 0.10281
10.156 | 1.9 | 0.235 | 0.11397
10.149 | 1.9042 | 0.228 | 0.11057
10.14 | 1.9083 | 0.219 | 0.10621
10.142 | 1.9125 | 0.221 | 0.10718
10.163 | 1.9167 | 0.242 | 0.11736
10.131 | 1.9208 | 0.21 | 0.10184
10.152 | 1.925 | 0.231 | 0.11203
10.145 | 1.9292 | 0.224 | 0.10863
10.128 | 1.9333 | 0.207 | 0.10039
10.154 | 1.9375 | 0.233 | 0.113
10.135 | 1.9417 | 0.214 | 0.10378
10.131 | 1.9458 | 0.21 | 0.10184
10.142 | 1.95 | 0.221 | 0.10718
10.135 | 1.9542 | 0.214 | 0.10378
10.135 | 1.9583 | 0.214 | 0.10378
10.14 | 1.9625 | 0.219 | 0.10621
10.14 | 1.9667 | 0.219 | 0.10621
10.14 | 1.9708 | 0.219 | 0.10621
10.138 | 1.975 | 0.217 | 0.10524
10.138 | 1.9792 | 0.217 | 0.10524
10.14 | 1.9833 | 0.219 | 0.10621
10.138 | 1.9875 | 0.217 | 0.10524
10.135 | 1.9917 | 0.214 | 0.10378
10.133 | 1.9958 | 0.212 | 0.10281
10.135 | 2 | 0.214 | 0.10378
10.135 | 2.0042 | 0.214 | 0.10378
10.135 | 2.0083 | 0.214 | 0.10378
10.131 | 2.0125 | 0.21 | 0.10184
10.133 | 2.0167 | 0.212 | 0.10281
10.131 | 2.0208 | 0.21 | 0.10184
10.128 | 2.025 | 0.207 | 0.10039
10.131 | 2.0292 | 0.21 | 0.10184
10.128 | 2.0333 | 0.207 | 0.10039
10.128 | 2.0375 | 0.207 | 0.10039
10.128 | 2.0417 | 0.207 | 0.10039
10.128 | 2.0458 | 0.207 | 0.10039
10.126 | 2.05 | 0.205 | 0.099418
10.126 | 2.0542 | 0.205 | 0.099418
10.126 | 2.0583 | 0.205 | 0.099418
10.126 | 2.0625 | 0.205 | 0.099418
10.126 | 2.0667 | 0.205 | 0.099418
10.124 | 2.0708 | 0.203 | 0.098448
10.121 | 2.075 | 0.2 | 0.096993
10.124 | 2.0792 | 0.203 | 0.098448
10.121 | 2.0833 | 0.2 | 0.096993
10.119 | 2.0875 | 0.198 | 0.096023
10.119 | 2.0917 | 0.198 | 0.096023
10.119 | 2.0958 | 0.198 | 0.096023
10.117 | 2.1 | 0.196 | 0.095053
10.117 | 2.1042 | 0.196 | 0.095053
10.117 | 2.1083 | 0.196 | 0.095053
10.114 | 2.1125 | 0.193 | 0.093598
10.114 | 2.1167 | 0.193 | 0.093598
10.114 | 2.1208 | 0.193 | 0.093598
10.112 | 2.125 | 0.191 | 0.092629
10.112 | 2.1292 | 0.191 | 0.092629
10.112 | 2.1333 | 0.191 | 0.092629
10.112 | 2.1375 | 0.191 | 0.092629
10.112 | 2.1417 | 0.191 | 0.092629
10.112 | 2.1458 | 0.191 | 0.092629
10.11 | 2.15 | 0.189 | 0.091659
10.11 | 2.1542 | 0.189 | 0.091659
10.112 | 2.1583 | 0.191 | 0.092629
10.11 | 2.1625 | 0.189 | 0.091659
10.11 | 2.1667 | 0.189 | 0.091659
10.11 | 2.1708 | 0.189 | 0.091659
10.107 | 2.175 | 0.186 | 0.090204
10.11 | 2.1792 | 0.189 | 0.091659
10.11 | 2.1833 | 0.189 | 0.091659
10.107 | 2.1875 | 0.186 | 0.090204
10.105 | 2.1917 | 0.184 | 0.089234
10.107 | 2.1958 | 0.186 | 0.090204
10.107 | 2.2 | 0.186 | 0.090204
10.105 | 2.2042 | 0.184 | 0.089234
10.105 | 2.2083 | 0.184 | 0.089234
10.103 | 2.2125 | 0.182 | 0.088264
10.1 | 2.2167 | 0.179 | 0.086809
10.098 | 2.2208 | 0.177 | 0.085839
10.098 | 2.225 | 0.177 | 0.085839
10.093 | 2.2292 | 0.172 | 0.083414
10.093 | 2.2333 | 0.172 | 0.083414
10.096 | 2.2375 | 0.175 | 0.084869
10.098 | 2.2417 | 0.177 | 0.085839
10.093 | 2.2458 | 0.172 | 0.083414
10.093 | 2.25 | 0.172 | 0.083414
10.093 | 2.2542 | 0.172 | 0.083414
10.091 | 2.2583 | 0.17 | 0.082444
10.093 | 2.2625 | 0.172 | 0.083414
10.091 | 2.2667 | 0.17 | 0.082444
10.091 | 2.2708 | 0.17 | 0.082444
10.093 | 2.275 | 0.172 | 0.083414
10.093 | 2.2792 | 0.172 | 0.083414
10.089 | 2.2833 | 0.168 | 0.081474
10.091 | 2.2875 | 0.17 | 0.082444
10.091 | 2.2917 | 0.17 | 0.082444
10.091 | 2.2958 | 0.17 | 0.082444
10.091 | 2.3 | 0.17 | 0.082444
10.093 | 2.3042 | 0.172 | 0.083414
10.093 | 2.3083 | 0.172 | 0.083414
10.089 | 2.3125 | 0.168 | 0.081474
10.091 | 2.3167 | 0.17 | 0.082444
10.089 | 2.3208 | 0.168 | 0.081474
10.089 | 2.325 | 0.168 | 0.081474
10.091 | 2.3292 | 0.17 | 0.082444
10.091 | 2.3333 | 0.17 | 0.082444
10.089 | 2.3375 | 0.168 | 0.081474
10.089 | 2.3417 | 0.168 | 0.081474
10.086 | 2.3458 | 0.165 | 0.080019
10.086 | 2.35 | 0.165 | 0.080019
10.086 | 2.3542 | 0.165 | 0.080019
10.086 | 2.3583 | 0.165 | 0.080019
10.086 | 2.3625 | 0.165 | 0.080019
10.084 | 2.3667 | 0.163 | 0.079049
10.084 | 2.3708 | 0.163 | 0.079049
10.084 | 2.375 | 0.163 | 0.079049
10.084 | 2.3792 | 0.163 | 0.079049
10.084 | 2.3833 | 0.163 | 0.079049
10.082 | 2.3875 | 0.161 | 0.07808
10.082 | 2.3917 | 0.161 | 0.07808
10.082 | 2.3958 | 0.161 | 0.07808
10.082 | 2.4 | 0.161 | 0.07808
10.082 | 2.4042 | 0.161 | 0.07808
10.082 | 2.4083 | 0.161 | 0.07808
10.082 | 2.4125 | 0.161 | 0.07808
10.079 | 2.4167 | 0.158 | 0.076625
10.079 | 2.4208 | 0.158 | 0.076625
10.079 | 2.425 | 0.158 | 0.076625
10.079 | 2.4292 | 0.158 | 0.076625
10.077 | 2.4333 | 0.156 | 0.075655
10.075 | 2.4375 | 0.154 | 0.074685
10.077 | 2.4417 | 0.156 | 0.075655
10.077 | 2.4458 | 0.156 | 0.075655
10.077 | 2.45 | 0.156 | 0.075655
10.075 | 2.4542 | 0.154 | 0.074685
10.075 | 2.4583 | 0.154 | 0.074685
10.075 | 2.4625 | 0.154 | 0.074685
10.072 | 2.4667 | 0.151 | 0.07323
10.072 | 2.4708 | 0.151 | 0.07323
10.072 | 2.475 | 0.151 | 0.07323
10.075 | 2.4792 | 0.154 | 0.074685
10.072 | 2.4833 | 0.151 | 0.07323
10.07 | 2.4875 | 0.149 | 0.07226
10.072 | 2.4917 | 0.151 | 0.07323
10.07 | 2.4958 | 0.149 | 0.07226
10.072 | 2.5 | 0.151 | 0.07323
10.07 | 2.5042 | 0.149 | 0.07226
10.07 | 2.5083 | 0.149 | 0.07226
10.07 | 2.5125 | 0.149 | 0.07226
10.07 | 2.5167 | 0.149 | 0.07226
10.07 | 2.5208 | 0.149 | 0.07226
10.07 | 2.525 | 0.149 | 0.07226
10.07 | 2.5292 | 0.149 | 0.07226
10.068 | 2.5333 | 0.147 | 0.07129
10.068 | 2.5375 | 0.147 | 0.07129
10.07 | 2.5417 | 0.149 | 0.07226
10.068 | 2.5458 | 0.147 | 0.07129
10.068 | 2.55 | 0.147 | 0.07129
10.068 | 2.5542 | 0.147 | 0.07129
10.065 | 2.5583 | 0.144 | 0.069835
10.063 | 2.5625 | 0.142 | 0.068865
10.065 | 2.5667 | 0.144 | 0.069835
10.065 | 2.5708 | 0.144 | 0.069835
10.065 | 2.575 | 0.144 | 0.069835
10.065 | 2.5792 | 0.144 | 0.069835
10.063 | 2.5833 | 0.142 | 0.068865
10.061 | 2.5875 | 0.14 | 0.067895
10.063 | 2.5917 | 0.142 | 0.068865
10.061 | 2.5958 | 0.14 | 0.067895
10.061 | 2.6 | 0.14 | 0.067895
10.061 | 2.6042 | 0.14 | 0.067895
10.058 | 2.6083 | 0.137 | 0.06644
10.063 | 2.6125 | 0.142 | 0.068865
10.061 | 2.6167 | 0.14 | 0.067895
10.061 | 2.6208 | 0.14 | 0.067895
10.061 | 2.625 | 0.14 | 0.067895
10.058 | 2.6292 | 0.137 | 0.06644
10.056 | 2.6333 | 0.135 | 0.06547
10.058 | 2.6375 | 0.137 | 0.06644
10.058 | 2.6417 | 0.137 | 0.06644
10.056 | 2.6458 | 0.135 | 0.06547
10.058 | 2.65 | 0.137 | 0.06644
10.056 | 2.6542 | 0.135 | 0.06547
10.056 | 2.6583 | 0.135 | 0.06547
10.056 | 2.6625 | 0.135 | 0.06547
10.056 | 2.6667 | 0.135 | 0.06547
10.054 | 2.6708 | 0.133 | 0.0645
10.056 | 2.675 | 0.135 | 0.06547
10.056 | 2.6792 | 0.135 | 0.06547
10.054 | 2.6833 | 0.133 | 0.0645
10.054 | 2.6875 | 0.133 | 0.0645
10.054 | 2.6917 | 0.133 | 0.0645
10.054 | 2.6958 | 0.133 | 0.0645
10.054 | 2.7 | 0.133 | 0.0645
10.056 | 2.7042 | 0.135 | 0.06547
10.054 | 2.7083 | 0.133 | 0.0645
10.056 | 2.7125 | 0.135 | 0.06547
10.056 | 2.7167 | 0.135 | 0.06547
10.054 | 2.7208 | 0.133 | 0.0645
10.056 | 2.725 | 0.135 | 0.06547
10.049 | 2.7292 | 0.128 | 0.062076
10.061 | 2.7333 | 0.14 | 0.067895
10.061 | 2.7375 | 0.14 | 0.067895
10.051 | 2.7417 | 0.13 | 0.063046
10.061 | 2.7458 | 0.14 | 0.067895
10.068 | 2.75 | 0.147 | 0.07129
10.058 | 2.7542 | 0.137 | 0.06644
10.065 | 2.7583 | 0.144 | 0.069835
10.061 | 2.7625 | 0.14 | 0.067895
10.044 | 2.7667 | 0.123 | 0.059651
10.063 | 2.7708 | 0.142 | 0.068865
10.07 | 2.775 | 0.149 | 0.07226
10.054 | 2.7792 | 0.133 | 0.0645
10.061 | 2.7833 | 0.14 | 0.067895
10.061 | 2.7875 | 0.14 | 0.067895
10.058 | 2.7917 | 0.137 | 0.06644
10.054 | 2.7958 | 0.133 | 0.0645
10.061 | 2.8 | 0.14 | 0.067895
10.058 | 2.8042 | 0.137 | 0.06644
10.054 | 2.8083 | 0.133 | 0.0645
10.058 | 2.8125 | 0.137 | 0.06644
10.056 | 2.8167 | 0.135 | 0.06547
10.054 | 2.8208 | 0.133 | 0.0645
10.051 | 2.825 | 0.13 | 0.063046
10.056 | 2.8292 | 0.135 | 0.06547
10.054 | 2.8333 | 0.133 | 0.0645
10.051 | 2.8375 | 0.13 | 0.063046
10.056 | 2.8417 | 0.135 | 0.06547
10.051 | 2.8458 | 0.13 | 0.063046
10.051 | 2.85 | 0.13 | 0.063046
10.051 | 2.8542 | 0.13 | 0.063046
10.054 | 2.8583 | 0.133 | 0.0645
10.054 | 2.8625 | 0.133 | 0.0645
10.051 | 2.8667 | 0.13 | 0.063046
10.054 | 2.8708 | 0.133 | 0.0645
10.054 | 2.875 | 0.133 | 0.0645
10.051 | 2.8792 | 0.13 | 0.063046
10.054 | 2.8833 | 0.133 | 0.0645
10.054 | 2.8875 | 0.133 | 0.0645
10.051 | 2.8917 | 0.13 | 0.063046
10.051 | 2.8958 | 0.13 | 0.063046
10.051 | 2.9 | 0.13 | 0.063046
10.051 | 2.9042 | 0.13 | 0.063046
10.051 | 2.9083 | 0.13 | 0.063046
10.051 | 2.9125 | 0.13 | 0.063046
10.051 | 2.9167 | 0.13 | 0.063046
10.051 | 2.9208 | 0.13 | 0.063046
10.049 | 2.925 | 0.128 | 0.062076
10.051 | 2.9292 | 0.13 | 0.063046
10.049 | 2.9333 | 0.128 | 0.062076
10.051 | 2.9375 | 0.13 | 0.063046
10.049 | 2.9417 | 0.128 | 0.062076
10.051 | 2.9458 | 0.13 | 0.063046
10.051 | 2.95 | 0.13 | 0.063046
10.049 | 2.9542 | 0.128 | 0.062076
10.049 | 2.9583 | 0.128 | 0.062076
10.049 | 2.9625 | 0.128 | 0.062076
10.047 | 2.9667 | 0.126 | 0.061106
10.047 | 2.9708 | 0.126 | 0.061106
10.044 | 2.975 | 0.123 | 0.059651
10.044 | 2.9792 | 0.123 | 0.059651
10.042 | 2.9833 | 0.121 | 0.058681
10.04 | 2.9875 | 0.119 | 0.057711
10.04 | 2.9917 | 0.119 | 0.057711
10.037 | 2.9958 | 0.116 | 0.056256
10.035 | 3 | 0.114 | 0.055286
10.033 | 3.0042 | 0.112 | 0.054316
10.033 | 3.0083 | 0.112 | 0.054316
10.035 | 3.0125 | 0.114 | 0.055286
10.033 | 3.0167 | 0.112 | 0.054316
10.033 | 3.0208 | 0.112 | 0.054316
10.03 | 3.025 | 0.109 | 0.052861
10.03 | 3.0292 | 0.109 | 0.052861
10.033 | 3.0333 | 0.112 | 0.054316
10.033 | 3.0375 | 0.112 | 0.054316
10.033 | 3.0417 | 0.112 | 0.054316
10.033 | 3.0458 | 0.112 | 0.054316
10.03 | 3.05 | 0.109 | 0.052861
10.033 | 3.0542 | 0.112 | 0.054316
10.033 | 3.0583 | 0.112 | 0.054316
10.03 | 3.0625 | 0.109 | 0.052861
10.033 | 3.0667 | 0.112 | 0.054316
10.03 | 3.0708 | 0.109 | 0.052861
10.033 | 3.075 | 0.112 | 0.054316
10.03 | 3.0792 | 0.109 | 0.052861
10.033 | 3.0833 | 0.112 | 0.054316
10.03 | 3.0875 | 0.109 | 0.052861
10.03 | 3.0917 | 0.109 | 0.052861
10.03 | 3.0958 | 0.109 | 0.052861
10.03 | 3.1 | 0.109 | 0.052861
10.03 | 3.1042 | 0.109 | 0.052861
10.028 | 3.1083 | 0.107 | 0.051891
10.03 | 3.1125 | 0.109 | 0.052861
10.028 | 3.1167 | 0.107 | 0.051891
10.028 | 3.1208 | 0.107 | 0.051891
10.028 | 3.125 | 0.107 | 0.051891
10.028 | 3.1292 | 0.107 | 0.051891
10.028 | 3.1333 | 0.107 | 0.051891
10.026 | 3.1375 | 0.105 | 0.050921
10.028 | 3.1417 | 0.107 | 0.051891
10.026 | 3.1458 | 0.105 | 0.050921
10.023 | 3.15 | 0.102 | 0.049467
10.025 | 3.1542 | 0.104 | 0.050436
10.025 | 3.1583 | 0.104 | 0.050436
10.023 | 3.1625 | 0.102 | 0.049467
10.026 | 3.1667 | 0.105 | 0.050921
10.023 | 3.1708 | 0.102 | 0.049467
10.023 | 3.175 | 0.102 | 0.049467
10.023 | 3.1792 | 0.102 | 0.049467
10.023 | 3.1833 | 0.102 | 0.049467
10.023 | 3.1875 | 0.102 | 0.049467
10.023 | 3.1917 | 0.102 | 0.049467
10.023 | 3.1958 | 0.102 | 0.049467
10.023 | 3.2 | 0.102 | 0.049467
10.023 | 3.2042 | 0.102 | 0.049467
10.021 | 3.2083 | 0.1 | 0.048497
10.021 | 3.2125 | 0.1 | 0.048497
10.021 | 3.2167 | 0.1 | 0.048497
10.021 | 3.2208 | 0.1 | 0.048497
10.023 | 3.225 | 0.102 | 0.049467
10.021 | 3.2292 | 0.1 | 0.048497
10.019 | 3.2333 | 0.098 | 0.047527
10.009 | 3.2375 | 0.088 | 0.042677
10.014 | 3.2417 | 0.093 | 0.045102
10.026 | 3.2458 | 0.105 | 0.050921
10.021 | 3.25 | 0.1 | 0.048497
10.011 | 3.2542 | 0.09 | 0.043647
10.021 | 3.2583 | 0.1 | 0.048497
10.014 | 3.2625 | 0.093 | 0.045102
10.011 | 3.2667 | 0.09 | 0.043647
10.011 | 3.2708 | 0.09 | 0.043647
10.009 | 3.275 | 0.088 | 0.042677
10.009 | 3.2792 | 0.088 | 0.042677
10.009 | 3.2833 | 0.088 | 0.042677
10.009 | 3.2875 | 0.088 | 0.042677
10.009 | 3.2917 | 0.088 | 0.042677
10.009 | 3.2958 | 0.088 | 0.042677
10.009 | 3.3 | 0.088 | 0.042677
10.009 | 3.3042 | 0.088 | 0.042677
10.011 | 3.3083 | 0.09 | 0.043647
10.011 | 3.3125 | 0.09 | 0.043647
10.009 | 3.3167 | 0.088 | 0.042677
10.009 | 3.3208 | 0.088 | 0.042677
10.009 | 3.325 | 0.088 | 0.042677
10.007 | 3.3292 | 0.086 | 0.041707
10.002 | 3.3333 | 0.081 | 0.039282
10.014 | 3.3375 | 0.093 | 0.045102
10.004 | 3.3417 | 0.083 | 0.040252
10.007 | 3.3458 | 0.086 | 0.041707
10.011 | 3.35 | 0.09 | 0.043647
10.009 | 3.3542 | 0.088 | 0.042677
10.009 | 3.3583 | 0.088 | 0.042677
10.007 | 3.3625 | 0.086 | 0.041707
10.007 | 3.3667 | 0.086 | 0.041707
10.007 | 3.3708 | 0.086 | 0.041707
10.007 | 3.375 | 0.086 | 0.041707
10.011 | 3.3792 | 0.09 | 0.043647
10.007 | 3.3833 | 0.086 | 0.041707
10.007 | 3.3875 | 0.086 | 0.041707
10.007 | 3.3917 | 0.086 | 0.041707
10.007 | 3.3958 | 0.086 | 0.041707
10.004 | 3.4 | 0.083 | 0.040252
10.007 | 3.4042 | 0.086 | 0.041707
10.007 | 3.4083 | 0.086 | 0.041707
10.007 | 3.4125 | 0.086 | 0.041707
10.007 | 3.4167 | 0.086 | 0.041707
10.007 | 3.4208 | 0.086 | 0.041707
10.007 | 3.425 | 0.086 | 0.041707
10.004 | 3.4292 | 0.083 | 0.040252
10.004 | 3.4333 | 0.083 | 0.040252
10.004 | 3.4375 | 0.083 | 0.040252
10.007 | 3.4417 | 0.086 | 0.041707
10.007 | 3.4458 | 0.086 | 0.041707
10.004 | 3.45 | 0.083 | 0.040252
10.007 | 3.4542 | 0.086 | 0.041707
10.004 | 3.4583 | 0.083 | 0.040252
10.004 | 3.4625 | 0.083 | 0.040252
10.007 | 3.4667 | 0.086 | 0.041707
10.004 | 3.4708 | 0.083 | 0.040252
10.004 | 3.475 | 0.083 | 0.040252
10.002 | 3.4792 | 0.081 | 0.039282
10.004 | 3.4833 | 0.083 | 0.040252
10.004 | 3.4875 | 0.083 | 0.040252
10.004 | 3.4917 | 0.083 | 0.040252
10.004 | 3.4958 | 0.083 | 0.040252
10.004 | 3.5 | 0.083 | 0.040252
10.004 | 3.5042 | 0.083 | 0.040252
10.004 | 3.5083 | 0.083 | 0.040252
10.002 | 3.5125 | 0.081 | 0.039282
10.004 | 3.5167 | 0.083 | 0.040252
10.002 | 3.5208 | 0.081 | 0.039282
10.002 | 3.525 | 0.081 | 0.039282
10.002 | 3.5292 | 0.081 | 0.039282
10.002 | 3.5333 | 0.081 | 0.039282
10.002 | 3.5375 | 0.081 | 0.039282
10 | 3.5417 | 0.079 | 0.038312
10 | 3.5458 | 0.079 | 0.038312
10.002 | 3.55 | 0.081 | 0.039282
10 | 3.5542 | 0.079 | 0.038312
10 | 3.5583 | 0.079 | 0.038312
10 | 3.5625 | 0.079 | 0.038312
9.997 | 3.5667 | 0.076 | 0.036857
9.997 | 3.5708 | 0.076 | 0.036857
10 | 3.575 | 0.079 | 0.038312
9.997 | 3.5792 | 0.076 | 0.036857
9.995 | 3.5833 | 0.074 | 0.035887
9.995 | 3.5875 | 0.074 | 0.035887
9.995 | 3.5917 | 0.074 | 0.035887
9.995 | 3.5958 | 0.074 | 0.035887
9.995 | 3.6 | 0.074 | 0.035887
9.995 | 3.6042 | 0.074 | 0.035887
9.995 | 3.6083 | 0.074 | 0.035887
9.995 | 3.6125 | 0.074 | 0.035887
9.995 | 3.6167 | 0.074 | 0.035887
9.993 | 3.6208 | 0.072 | 0.034918
9.995 | 3.625 | 0.074 | 0.035887
9.995 | 3.6292 | 0.074 | 0.035887
9.995 | 3.6333 | 0.074 | 0.035887
9.993 | 3.6375 | 0.072 | 0.034918
9.976 | 3.6417 | 0.055 | 0.026673
9.719 | 3.6458 | 0.202 | 0.097963
10.308 | 3.65 | 0.387 | 0.18768
9.99 | 3.6542 | 0.069 | 0.033463
9.895 | 3.6583 | 0.026 | 0.012609
10.021 | 3.6625 | 0.1 | 0.048497
10.018 | 3.6667 | 0.097 | 0.047042
9.965 | 3.6708 | 0.044 | 0.021339
10.004 | 3.675 | 0.083 | 0.040252
9.995 | 3.6792 | 0.074 | 0.035887
9.983 | 3.6833 | 0.062 | 0.030068
9.995 | 3.6875 | 0.074 | 0.035887
9.99 | 3.6917 | 0.069 | 0.033463
9.99 | 3.6958 | 0.069 | 0.033463
9.993 | 3.7 | 0.072 | 0.034918
9.99 | 3.7042 | 0.069 | 0.033463
9.99 | 3.7083 | 0.069 | 0.033463
9.99 | 3.7125 | 0.069 | 0.033463
9.99 | 3.7167 | 0.069 | 0.033463
9.993 | 3.7208 | 0.072 | 0.034918
9.99 | 3.725 | 0.069 | 0.033463
9.99 | 3.7292 | 0.069 | 0.033463
9.99 | 3.7333 | 0.069 | 0.033463
9.99 | 3.7375 | 0.069 | 0.033463
9.99 | 3.7417 | 0.069 | 0.033463
9.99 | 3.7458 | 0.069 | 0.033463
9.99 | 3.75 | 0.069 | 0.033463
9.99 | 3.7542 | 0.069 | 0.033463
9.99 | 3.7583 | 0.069 | 0.033463
9.99 | 3.7625 | 0.069 | 0.033463
9.99 | 3.7667 | 0.069 | 0.033463
9.988 | 3.7708 | 0.067 | 0.032493
9.988 | 3.775 | 0.067 | 0.032493
9.986 | 3.7792 | 0.065 | 0.031523
9.986 | 3.7833 | 0.065 | 0.031523
9.986 | 3.7875 | 0.065 | 0.031523
9.986 | 3.7917 | 0.065 | 0.031523
9.986 | 3.7958 | 0.065 | 0.031523
9.983 | 3.8 | 0.062 | 0.030068
9.986 | 3.8042 | 0.065 | 0.031523
9.983 | 3.8083 | 0.062 | 0.030068
9.986 | 3.8125 | 0.065 | 0.031523
9.986 | 3.8167 | 0.065 | 0.031523
9.988 | 3.8208 | 0.067 | 0.032493
9.986 | 3.825 | 0.065 | 0.031523
9.986 | 3.8292 | 0.065 | 0.031523
9.988 | 3.8333 | 0.067 | 0.032493
9.983 | 3.8375 | 0.062 | 0.030068
9.986 | 3.8417 | 0.065 | 0.031523
9.983 | 3.8458 | 0.062 | 0.030068
9.986 | 3.85 | 0.065 | 0.031523
9.986 | 3.8542 | 0.065 | 0.031523
9.983 | 3.8583 | 0.062 | 0.030068
9.983 | 3.8625 | 0.062 | 0.030068
9.983 | 3.8667 | 0.062 | 0.030068
9.983 | 3.8708 | 0.062 | 0.030068
9.983 | 3.875 | 0.062 | 0.030068
9.983 | 3.8792 | 0.062 | 0.030068
9.983 | 3.8833 | 0.062 | 0.030068
9.986 | 3.8875 | 0.065 | 0.031523
9.983 | 3.8917 | 0.062 | 0.030068
9.986 | 3.8958 | 0.065 | 0.031523
9.983 | 3.9 | 0.062 | 0.030068
9.986 | 3.9042 | 0.065 | 0.031523
9.986 | 3.9083 | 0.065 | 0.031523
9.983 | 3.9125 | 0.062 | 0.030068
9.986 | 3.9167 | 0.065 | 0.031523
9.983 | 3.9208 | 0.062 | 0.030068
9.981 | 3.925 | 0.06 | 0.029098
9.983 | 3.9292 | 0.062 | 0.030068
9.981 | 3.9333 | 0.06 | 0.029098
9.981 | 3.9375 | 0.06 | 0.029098
9.981 | 3.9417 | 0.06 | 0.029098
9.981 | 3.9458 | 0.06 | 0.029098
9.979 | 3.95 | 0.058 | 0.028128
9.979 | 3.9542 | 0.058 | 0.028128
9.979 | 3.9583 | 0.058 | 0.028128
9.979 | 3.9625 | 0.058 | 0.028128
9.976 | 3.9667 | 0.055 | 0.026673
9.976 | 3.9708 | 0.055 | 0.026673
9.976 | 3.975 | 0.055 | 0.026673
9.974 | 3.9792 | 0.053 | 0.025703
9.972 | 3.9833 | 0.051 | 0.024733
9.974 | 3.9875 | 0.053 | 0.025703
9.972 | 3.9917 | 0.051 | 0.024733
9.972 | 3.9958 | 0.051 | 0.024733
9.976 | 4 | 0.055 | 0.026673
9.976 | 4.0042 | 0.055 | 0.026673
9.974 | 4.0083 | 0.053 | 0.025703
9.976 | 4.0125 | 0.055 | 0.026673
9.976 | 4.0167 | 0.055 | 0.026673
9.976 | 4.0208 | 0.055 | 0.026673
9.976 | 4.025 | 0.055 | 0.026673
9.974 | 4.0292 | 0.053 | 0.025703
9.976 | 4.0333 | 0.055 | 0.026673
9.976 | 4.0375 | 0.055 | 0.026673
9.976 | 4.0417 | 0.055 | 0.026673
9.976 | 4.0458 | 0.055 | 0.026673
9.979 | 4.05 | 0.058 | 0.028128
9.979 | 4.0542 | 0.058 | 0.028128
9.979 | 4.0583 | 0.058 | 0.028128
9.979 | 4.0625 | 0.058 | 0.028128
9.979 | 4.0667 | 0.058 | 0.028128
9.979 | 4.0708 | 0.058 | 0.028128
9.979 | 4.075 | 0.058 | 0.028128
9.979 | 4.0792 | 0.058 | 0.028128
9.979 | 4.0833 | 0.058 | 0.028128
9.979 | 4.0875 | 0.058 | 0.028128
9.979 | 4.0917 | 0.058 | 0.028128
9.981 | 4.0958 | 0.06 | 0.029098
9.981 | 4.1 | 0.06 | 0.029098
9.979 | 4.1042 | 0.058 | 0.028128
9.979 | 4.1083 | 0.058 | 0.028128
9.976 | 4.1125 | 0.055 | 0.026673
9.979 | 4.1167 | 0.058 | 0.028128
9.979 | 4.1208 | 0.058 | 0.028128
9.976 | 4.125 | 0.055 | 0.026673
9.976 | 4.1292 | 0.055 | 0.026673
9.974 | 4.1333 | 0.053 | 0.025703
9.974 | 4.1375 | 0.053 | 0.025703
9.974 | 4.1417 | 0.053 | 0.025703
9.972 | 4.1458 | 0.051 | 0.024733
9.974 | 4.15 | 0.053 | 0.025703
9.972 | 4.1542 | 0.051 | 0.024733
9.974 | 4.1583 | 0.053 | 0.025703
9.974 | 4.1625 | 0.053 | 0.025703
9.974 | 4.1667 | 0.053 | 0.025703
9.974 | 4.1708 | 0.053 | 0.025703
9.974 | 4.175 | 0.053 | 0.025703
9.974 | 4.1792 | 0.053 | 0.025703
9.972 | 4.1833 | 0.051 | 0.024733
9.972 | 4.1875 | 0.051 | 0.024733
9.972 | 4.1917 | 0.051 | 0.024733
9.969 | 4.1958 | 0.048 | 0.023278
9.969 | 4.2 | 0.048 | 0.023278
9.969 | 4.2042 | 0.048 | 0.023278
9.969 | 4.2083 | 0.048 | 0.023278
9.969 | 4.2125 | 0.048 | 0.023278
9.967 | 4.2167 | 0.046 | 0.022308
9.967 | 4.2208 | 0.046 | 0.022308
9.965 | 4.225 | 0.044 | 0.021339
9.962 | 4.2292 | 0.041 | 0.019884
9.962 | 4.2333 | 0.041 | 0.019884
9.96 | 4.2375 | 0.039 | 0.018914
9.962 | 4.2417 | 0.041 | 0.019884
9.96 | 4.2458 | 0.039 | 0.018914
9.96 | 4.25 | 0.039 | 0.018914
9.96 | 4.2542 | 0.039 | 0.018914
9.962 | 4.2583 | 0.041 | 0.019884
9.96 | 4.2625 | 0.039 | 0.018914
9.962 | 4.2667 | 0.041 | 0.019884
9.962 | 4.2708 | 0.041 | 0.019884
9.962 | 4.275 | 0.041 | 0.019884
9.962 | 4.2792 | 0.041 | 0.019884
9.962 | 4.2833 | 0.041 | 0.019884
9.962 | 4.2875 | 0.041 | 0.019884
9.965 | 4.2917 | 0.044 | 0.021339
9.965 | 4.2958 | 0.044 | 0.021339
9.965 | 4.3 | 0.044 | 0.021339
9.965 | 4.3042 | 0.044 | 0.021339
9.967 | 4.3083 | 0.046 | 0.022308
9.967 | 4.3125 | 0.046 | 0.022308
9.967 | 4.3167 | 0.046 | 0.022308
9.965 | 4.3208 | 0.044 | 0.021339
9.967 | 4.325 | 0.046 | 0.022308
9.967 | 4.3292 | 0.046 | 0.022308
9.967 | 4.3333 | 0.046 | 0.022308
9.967 | 4.3375 | 0.046 | 0.022308
9.967 | 4.3417 | 0.046 | 0.022308
9.967 | 4.3458 | 0.046 | 0.022308
9.967 | 4.35 | 0.046 | 0.022308
9.967 | 4.3542 | 0.046 | 0.022308
9.967 | 4.3583 | 0.046 | 0.022308
9.967 | 4.3625 | 0.046 | 0.022308
9.965 | 4.3667 | 0.044 | 0.021339
9.967 | 4.3708 | 0.046 | 0.022308
9.965 | 4.375 | 0.044 | 0.021339
9.967 | 4.3792 | 0.046 | 0.022308
9.967 | 4.3833 | 0.046 | 0.022308
9.965 | 4.3875 | 0.044 | 0.021339
9.965 | 4.3917 | 0.044 | 0.021339
9.967 | 4.3958 | 0.046 | 0.022308
9.967 | 4.4 | 0.046 | 0.022308
9.967 | 4.4042 | 0.046 | 0.022308
9.967 | 4.4083 | 0.046 | 0.022308
9.967 | 4.4125 | 0.046 | 0.022308
9.967 | 4.4167 | 0.046 | 0.022308
9.965 | 4.4208 | 0.044 | 0.021339
9.967 | 4.425 | 0.046 | 0.022308
9.967 | 4.4292 | 0.046 | 0.022308
9.967 | 4.4333 | 0.046 | 0.022308
9.965 | 4.4375 | 0.044 | 0.021339
9.967 | 4.4417 | 0.046 | 0.022308
9.965 | 4.4458 | 0.044 | 0.021339
9.965 | 4.45 | 0.044 | 0.021339
9.967 | 4.4542 | 0.046 | 0.022308
9.965 | 4.4583 | 0.044 | 0.021339
9.967 | 4.4625 | 0.046 | 0.022308
9.965 | 4.4667 | 0.044 | 0.021339
9.965 | 4.4708 | 0.044 | 0.021339
9.965 | 4.475 | 0.044 | 0.021339
9.965 | 4.4792 | 0.044 | 0.021339
9.962 | 4.4833 | 0.041 | 0.019884
9.965 | 4.4875 | 0.044 | 0.021339
9.962 | 4.4917 | 0.041 | 0.019884
9.962 | 4.4958 | 0.041 | 0.019884
9.962 | 4.5 | 0.041 | 0.019884
9.965 | 4.5042 | 0.044 | 0.021339
9.965 | 4.5083 | 0.044 | 0.021339
9.962 | 4.5125 | 0.041 | 0.019884
9.962 | 4.5167 | 0.041 | 0.019884
9.965 | 4.5208 | 0.044 | 0.021339
9.962 | 4.525 | 0.041 | 0.019884
9.962 | 4.5292 | 0.041 | 0.019884
9.965 | 4.5333 | 0.044 | 0.021339
9.962 | 4.5375 | 0.041 | 0.019884
9.962 | 4.5417 | 0.041 | 0.019884
9.962 | 4.5458 | 0.041 | 0.019884
9.962 | 4.55 | 0.041 | 0.019884
9.962 | 4.5542 | 0.041 | 0.019884
9.962 | 4.5583 | 0.041 | 0.019884
9.962 | 4.5625 | 0.041 | 0.019884
9.962 | 4.5667 | 0.041 | 0.019884
9.965 | 4.5708 | 0.044 | 0.021339
9.962 | 4.575 | 0.041 | 0.019884
9.965 | 4.5792 | 0.044 | 0.021339
9.962 | 4.5833 | 0.041 | 0.019884
9.962 | 4.5875 | 0.041 | 0.019884
9.962 | 4.5917 | 0.041 | 0.019884
9.965 | 4.5958 | 0.044 | 0.021339
9.965 | 4.6 | 0.044 | 0.021339
9.962 | 4.6042 | 0.041 | 0.019884
9.962 | 4.6083 | 0.041 | 0.019884
9.96 | 4.6125 | 0.039 | 0.018914
9.96 | 4.6167 | 0.039 | 0.018914
9.96 | 4.6208 | 0.039 | 0.018914
9.96 | 4.625 | 0.039 | 0.018914
9.962 | 4.6292 | 0.041 | 0.019884
9.96 | 4.6333 | 0.039 | 0.018914
9.96 | 4.6375 | 0.039 | 0.018914
9.96 | 4.6417 | 0.039 | 0.018914
9.962 | 4.6458 | 0.041 | 0.019884
9.962 | 4.65 | 0.041 | 0.019884
9.96 | 4.6542 | 0.039 | 0.018914
9.96 | 4.6583 | 0.039 | 0.018914
9.96 | 4.6625 | 0.039 | 0.018914
9.96 | 4.6667 | 0.039 | 0.018914
9.96 | 4.6708 | 0.039 | 0.018914
9.958 | 4.675 | 0.037 | 0.017944
9.96 | 4.6792 | 0.039 | 0.018914
9.96 | 4.6833 | 0.039 | 0.018914
9.962 | 4.6875 | 0.041 | 0.019884
9.962 | 4.6917 | 0.041 | 0.019884
9.96 | 4.6958 | 0.039 | 0.018914
9.96 | 4.7 | 0.039 | 0.018914
9.962 | 4.7042 | 0.041 | 0.019884
9.962 | 4.7083 | 0.041 | 0.019884
9.96 | 4.7125 | 0.039 | 0.018914
9.962 | 4.7167 | 0.041 | 0.019884
9.962 | 4.7208 | 0.041 | 0.019884
9.96 | 4.725 | 0.039 | 0.018914
9.962 | 4.7292 | 0.041 | 0.019884
9.962 | 4.7333 | 0.041 | 0.019884
9.962 | 4.7375 | 0.041 | 0.019884
9.962 | 4.7417 | 0.041 | 0.019884
9.962 | 4.7458 | 0.041 | 0.019884
9.962 | 4.75 | 0.041 | 0.019884
9.962 | 4.7542 | 0.041 | 0.019884
9.965 | 4.7583 | 0.044 | 0.021339
9.962 | 4.7625 | 0.041 | 0.019884
9.962 | 4.7667 | 0.041 | 0.019884
9.962 | 4.7708 | 0.041 | 0.019884
9.965 | 4.775 | 0.044 | 0.021339
9.962 | 4.7792 | 0.041 | 0.019884
9.962 | 4.7833 | 0.041 | 0.019884
9.96 | 4.7875 | 0.039 | 0.018914
9.958 | 4.7917 | 0.037 | 0.017944
9.955 | 4.7958 | 0.034 | 0.016489
9.958 | 4.8 | 0.037 | 0.017944
9.955 | 4.8042 | 0.034 | 0.016489
9.958 | 4.8083 | 0.037 | 0.017944
9.958 | 4.8125 | 0.037 | 0.017944
9.958 | 4.8167 | 0.037 | 0.017944
9.96 | 4.8208 | 0.039 | 0.018914
9.96 | 4.825 | 0.039 | 0.018914
9.96 | 4.8292 | 0.039 | 0.018914
9.958 | 4.8333 | 0.037 | 0.017944
9.96 | 4.8375 | 0.039 | 0.018914
9.96 | 4.8417 | 0.039 | 0.018914
9.958 | 4.8458 | 0.037 | 0.017944
9.955 | 4.85 | 0.034 | 0.016489
9.958 | 4.8542 | 0.037 | 0.017944
9.953 | 4.8583 | 0.032 | 0.015519
9.953 | 4.8625 | 0.032 | 0.015519
9.953 | 4.8667 | 0.032 | 0.015519
9.953 | 4.8708 | 0.032 | 0.015519
9.953 | 4.875 | 0.032 | 0.015519
9.951 | 4.8792 | 0.03 | 0.014549
9.953 | 4.8833 | 0.032 | 0.015519
9.953 | 4.8875 | 0.032 | 0.015519
9.955 | 4.8917 | 0.034 | 0.016489
9.955 | 4.8958 | 0.034 | 0.016489
9.955 | 4.9 | 0.034 | 0.016489
9.955 | 4.9042 | 0.034 | 0.016489
9.958 | 4.9083 | 0.037 | 0.017944
9.958 | 4.9125 | 0.037 | 0.017944
9.955 | 4.9167 | 0.034 | 0.016489
9.955 | 4.9208 | 0.034 | 0.016489
9.955 | 4.925 | 0.034 | 0.016489
9.958 | 4.9292 | 0.037 | 0.017944
9.958 | 4.9333 | 0.037 | 0.017944
9.955 | 4.9375 | 0.034 | 0.016489
9.958 | 4.9417 | 0.037 | 0.017944
9.958 | 4.9458 | 0.037 | 0.017944
9.958 | 4.95 | 0.037 | 0.017944
9.958 | 4.9542 | 0.037 | 0.017944
9.96 | 4.9583 | 0.039 | 0.018914
9.958 | 4.9625 | 0.037 | 0.017944
9.958 | 4.9667 | 0.037 | 0.017944
9.958 | 4.9708 | 0.037 | 0.017944
9.96 | 4.975 | 0.039 | 0.018914
9.958 | 4.9792 | 0.037 | 0.017944
9.958 | 4.9833 | 0.037 | 0.017944
9.96 | 4.9875 | 0.039 | 0.018914
9.958 | 4.9917 | 0.037 | 0.017944
9.96 | 4.9958 | 0.039 | 0.018914
9.958 | 5 | 0.037 | 0.017944
9.958 | 5.0042 | 0.037 | 0.017944
9.958 | 5.0083 | 0.037 | 0.017944
9.958 | 5.0125 | 0.037 | 0.017944
9.955 | 5.0167 | 0.034 | 0.016489
9.953 | 5.0208 | 0.032 | 0.015519
9.953 | 5.025 | 0.032 | 0.015519
9.948 | 5.0292 | 0.027 | 0.013094
9.939 | 5.0333 | 0.018 | 0.0087294
9.937 | 5.0375 | 0.016 | 0.0077595
9.939 | 5.0417 | 0.018 | 0.0087294
9.941 | 5.0458 | 0.02 | 0.0096993
9.944 | 5.05 | 0.023 | 0.011154
9.948 | 5.0542 | 0.027 | 0.013094
9.946 | 5.0583 | 0.025 | 0.012124
9.944 | 5.0625 | 0.023 | 0.011154
9.948 | 5.0667 | 0.027 | 0.013094
9.946 | 5.0708 | 0.025 | 0.012124
9.944 | 5.075 | 0.023 | 0.011154
9.946 | 5.0792 | 0.025 | 0.012124
9.944 | 5.0833 | 0.023 | 0.011154
9.948 | 5.0875 | 0.027 | 0.013094
9.939 | 5.0917 | 0.018 | 0.0087294
9.939 | 5.0958 | 0.018 | 0.0087294
9.951 | 5.1 | 0.03 | 0.014549
9.946 | 5.1042 | 0.025 | 0.012124
9.951 | 5.1083 | 0.03 | 0.014549
9.948 | 5.1125 | 0.027 | 0.013094
9.946 | 5.1167 | 0.025 | 0.012124
9.951 | 5.1208 | 0.03 | 0.014549
9.948 | 5.125 | 0.027 | 0.013094
9.951 | 5.1292 | 0.03 | 0.014549
9.951 | 5.1333 | 0.03 | 0.014549
9.948 | 5.1375 | 0.027 | 0.013094
9.948 | 5.1417 | 0.027 | 0.013094
9.951 | 5.1458 | 0.03 | 0.014549
9.948 | 5.15 | 0.027 | 0.013094
9.951 | 5.1542 | 0.03 | 0.014549
9.951 | 5.1583 | 0.03 | 0.014549
9.951 | 5.1625 | 0.03 | 0.014549
9.951 | 5.1667 | 0.03 | 0.014549
9.951 | 5.1708 | 0.03 | 0.014549
9.951 | 5.175 | 0.03 | 0.014549
9.951 | 5.1792 | 0.03 | 0.014549
9.951 | 5.1833 | 0.03 | 0.014549
9.951 | 5.1875 | 0.03 | 0.014549
9.951 | 5.1917 | 0.03 | 0.014549
9.951 | 5.1958 | 0.03 | 0.014549
9.951 | 5.2 | 0.03 | 0.014549
9.951 | 5.2042 | 0.03 | 0.014549
9.951 | 5.2083 | 0.03 | 0.014549
9.953 | 5.2125 | 0.032 | 0.015519
9.951 | 5.2167 | 0.03 | 0.014549
9.951 | 5.2208 | 0.03 | 0.014549
9.951 | 5.225 | 0.03 | 0.014549
9.951 | 5.2292 | 0.03 | 0.014549
9.951 | 5.2333 | 0.03 | 0.014549
9.951 | 5.2375 | 0.03 | 0.014549
9.951 | 5.2417 | 0.03 | 0.014549
9.948 | 5.2458 | 0.027 | 0.013094
9.948 | 5.25 | 0.027 | 0.013094
9.948 | 5.2542 | 0.027 | 0.013094
9.948 | 5.2583 | 0.027 | 0.013094
9.948 | 5.2625 | 0.027 | 0.013094
9.948 | 5.2667 | 0.027 | 0.013094
9.948 | 5.2708 | 0.027 | 0.013094
9.948 | 5.275 | 0.027 | 0.013094
9.948 | 5.2792 | 0.027 | 0.013094
9.948 | 5.2833 | 0.027 | 0.013094
9.948 | 5.2875 | 0.027 | 0.013094
9.948 | 5.2917 | 0.027 | 0.013094
9.951 | 5.2958 | 0.03 | 0.014549
9.951 | 5.3 | 0.03 | 0.014549
9.951 | 5.3042 | 0.03 | 0.014549
9.951 | 5.3083 | 0.03 | 0.014549
9.948 | 5.3125 | 0.027 | 0.013094
9.951 | 5.3167 | 0.03 | 0.014549
9.948 | 5.3208 | 0.027 | 0.013094
9.951 | 5.325 | 0.03 | 0.014549
9.951 | 5.3292 | 0.03 | 0.014549
9.951 | 5.3333 | 0.03 | 0.014549
9.951 | 5.3375 | 0.03 | 0.014549
9.951 | 5.3417 | 0.03 | 0.014549
9.951 | 5.3458 | 0.03 | 0.014549
9.951 | 5.35 | 0.03 | 0.014549
9.953 | 5.3542 | 0.032 | 0.015519
9.951 | 5.3583 | 0.03 | 0.014549
9.953 | 5.3625 | 0.032 | 0.015519
9.953 | 5.3667 | 0.032 | 0.015519
9.951 | 5.3708 | 0.03 | 0.014549
9.951 | 5.375 | 0.03 | 0.014549
9.951 | 5.3792 | 0.03 | 0.014549
9.953 | 5.3833 | 0.032 | 0.015519
9.951 | 5.3875 | 0.03 | 0.014549
9.951 | 5.3917 | 0.03 | 0.014549
9.953 | 5.3958 | 0.032 | 0.015519
9.953 | 5.4 | 0.032 | 0.015519
9.953 | 5.4042 | 0.032 | 0.015519
9.953 | 5.4083 | 0.032 | 0.015519
9.953 | 5.4125 | 0.032 | 0.015519
9.953 | 5.4167 | 0.032 | 0.015519
9.953 | 5.4208 | 0.032 | 0.015519
9.953 | 5.425 | 0.032 | 0.015519
9.951 | 5.4292 | 0.03 | 0.014549
9.948 | 5.4333 | 0.027 | 0.013094
9.951 | 5.4375 | 0.03 | 0.014549
9.948 | 5.4417 | 0.027 | 0.013094
9.948 | 5.4458 | 0.027 | 0.013094
9.946 | 5.45 | 0.025 | 0.012124
9.948 | 5.4542 | 0.027 | 0.013094
9.946 | 5.4583 | 0.025 | 0.012124
9.946 | 5.4625 | 0.025 | 0.012124
9.946 | 5.4667 | 0.025 | 0.012124
9.946 | 5.4708 | 0.025 | 0.012124
9.944 | 5.475 | 0.023 | 0.011154
9.944 | 5.4792 | 0.023 | 0.011154
9.946 | 5.4833 | 0.025 | 0.012124
9.946 | 5.4875 | 0.025 | 0.012124
9.946 | 5.4917 | 0.025 | 0.012124
9.946 | 5.4958 | 0.025 | 0.012124
9.946 | 5.5 | 0.025 | 0.012124
9.946 | 5.5042 | 0.025 | 0.012124
9.946 | 5.5083 | 0.025 | 0.012124
9.946 | 5.5125 | 0.025 | 0.012124
9.946 | 5.5167 | 0.025 | 0.012124
9.946 | 5.5208 | 0.025 | 0.012124
9.946 | 5.525 | 0.025 | 0.012124
9.948 | 5.5292 | 0.027 | 0.013094
9.946 | 5.5333 | 0.025 | 0.012124
9.948 | 5.5375 | 0.027 | 0.013094
9.948 | 5.5417 | 0.027 | 0.013094
9.946 | 5.5458 | 0.025 | 0.012124
9.946 | 5.55 | 0.025 | 0.012124
9.948 | 5.5542 | 0.027 | 0.013094
9.948 | 5.5583 | 0.027 | 0.013094
9.948 | 5.5625 | 0.027 | 0.013094
9.948 | 5.5667 | 0.027 | 0.013094
9.948 | 5.5708 | 0.027 | 0.013094
9.951 | 5.575 | 0.03 | 0.014549
9.948 | 5.5792 | 0.027 | 0.013094
9.951 | 5.5833 | 0.03 | 0.014549
9.948 | 5.5875 | 0.027 | 0.013094
9.951 | 5.5917 | 0.03 | 0.014549
9.953 | 5.5958 | 0.032 | 0.015519
9.951 | 5.6 | 0.03 | 0.014549
9.953 | 5.6042 | 0.032 | 0.015519
9.951 | 5.6083 | 0.03 | 0.014549
9.953 | 5.6125 | 0.032 | 0.015519
9.953 | 5.6167 | 0.032 | 0.015519
9.953 | 5.6208 | 0.032 | 0.015519
9.953 | 5.625 | 0.032 | 0.015519
9.951 | 5.6292 | 0.03 | 0.014549
9.951 | 5.6333 | 0.03 | 0.014549
9.951 | 5.6375 | 0.03 | 0.014549
9.951 | 5.6417 | 0.03 | 0.014549
9.951 | 5.6458 | 0.03 | 0.014549
9.951 | 5.65 | 0.03 | 0.014549
9.948 | 5.6542 | 0.027 | 0.013094
9.951 | 5.6583 | 0.03 | 0.014549
9.951 | 5.6625 | 0.03 | 0.014549
9.951 | 5.6667 | 0.03 | 0.014549
9.951 | 5.6708 | 0.03 | 0.014549
9.953 | 5.675 | 0.032 | 0.015519
9.953 | 5.6792 | 0.032 | 0.015519
9.951 | 5.6833 | 0.03 | 0.014549
9.951 | 5.6875 | 0.03 | 0.014549
9.951 | 5.6917 | 0.03 | 0.014549
9.951 | 5.6958 | 0.03 | 0.014549
9.951 | 5.7 | 0.03 | 0.014549
9.948 | 5.7042 | 0.027 | 0.013094
9.948 | 5.7083 | 0.027 | 0.013094
9.948 | 5.7125 | 0.027 | 0.013094
9.946 | 5.7167 | 0.025 | 0.012124
9.946 | 5.7208 | 0.025 | 0.012124
9.948 | 5.725 | 0.027 | 0.013094
9.946 | 5.7292 | 0.025 | 0.012124
9.946 | 5.7333 | 0.025 | 0.012124
9.946 | 5.7375 | 0.025 | 0.012124
9.948 | 5.7417 | 0.027 | 0.013094
9.944 | 5.7458 | 0.023 | 0.011154
9.946 | 5.75 | 0.025 | 0.012124
9.946 | 5.7542 | 0.025 | 0.012124
9.948 | 5.7583 | 0.027 | 0.013094
9.946 | 5.7625 | 0.025 | 0.012124
9.941 | 5.7667 | 0.02 | 0.0096993
9.944 | 5.7708 | 0.023 | 0.011154
9.944 | 5.775 | 0.023 | 0.011154
9.944 | 5.7792 | 0.023 | 0.011154
9.941 | 5.7833 | 0.02 | 0.0096993
9.944 | 5.7875 | 0.023 | 0.011154
9.946 | 5.7917 | 0.025 | 0.012124
9.941 | 5.7958 | 0.02 | 0.0096993
9.944 | 5.8 | 0.023 | 0.011154
9.944 | 5.8042 | 0.023 | 0.011154
9.944 | 5.8083 | 0.023 | 0.011154
9.948 | 5.8125 | 0.027 | 0.013094
9.948 | 5.8167 | 0.027 | 0.013094
9.946 | 5.8208 | 0.025 | 0.012124
9.948 | 5.825 | 0.027 | 0.013094
9.946 | 5.8292 | 0.025 | 0.012124
9.948 | 5.8333 | 0.027 | 0.013094
9.948 | 5.8375 | 0.027 | 0.013094
9.948 | 5.8417 | 0.027 | 0.013094
9.948 | 5.8458 | 0.027 | 0.013094
9.948 | 5.85 | 0.027 | 0.013094
9.948 | 5.8542 | 0.027 | 0.013094
9.948 | 5.8583 | 0.027 | 0.013094
9.946 | 5.8625 | 0.025 | 0.012124
9.944 | 5.8667 | 0.023 | 0.011154
9.944 | 5.8708 | 0.023 | 0.011154
9.944 | 5.875 | 0.023 | 0.011154
9.944 | 5.8792 | 0.023 | 0.011154
9.944 | 5.8833 | 0.023 | 0.011154
9.944 | 5.8875 | 0.023 | 0.011154
9.944 | 5.8917 | 0.023 | 0.011154
9.941 | 5.8958 | 0.02 | 0.0096993
9.944 | 5.9 | 0.023 | 0.011154
9.946 | 5.9042 | 0.025 | 0.012124
9.946 | 5.9083 | 0.025 | 0.012124
9.946 | 5.9125 | 0.025 | 0.012124
9.948 | 5.9167 | 0.027 | 0.013094
9.948 | 5.9208 | 0.027 | 0.013094
9.946 | 5.925 | 0.025 | 0.012124
9.946 | 5.9292 | 0.025 | 0.012124
9.946 | 5.9333 | 0.025 | 0.012124
9.946 | 5.9375 | 0.025 | 0.012124
9.946 | 5.9417 | 0.025 | 0.012124
9.946 | 5.9458 | 0.025 | 0.012124
9.946 | 5.95 | 0.025 | 0.012124
9.946 | 5.9542 | 0.025 | 0.012124
9.948 | 5.9583 | 0.027 | 0.013094
9.946 | 5.9625 | 0.025 | 0.012124
9.946 | 5.9667 | 0.025 | 0.012124
9.944 | 5.9708 | 0.023 | 0.011154
9.946 | 5.975 | 0.025 | 0.012124
9.946 | 5.9792 | 0.025 | 0.012124
9.946 | 5.9833 | 0.025 | 0.012124
9.946 | 5.9875 | 0.025 | 0.012124
9.946 | 5.9917 | 0.025 | 0.012124
9.946 | 5.9958 | 0.025 | 0.012124
9.946 | 6 | 0.025 | 0.012124
9.946 | 6.0042 | 0.025 | 0.012124
9.946 | 6.0083 | 0.025 | 0.012124
9.946 | 6.0125 | 0.025 | 0.012124
9.946 | 6.0167 | 0.025 | 0.012124
9.946 | 6.0208 | 0.025 | 0.012124
9.944 | 6.025 | 0.023 | 0.011154
9.944 | 6.0292 | 0.023 | 0.011154
9.944 | 6.0333 | 0.023 | 0.011154
9.944 | 6.0375 | 0.023 | 0.011154
9.944 | 6.0417 | 0.023 | 0.011154
9.946 | 6.0458 | 0.025 | 0.012124
9.944 | 6.05 | 0.023 | 0.011154
9.944 | 6.0542 | 0.023 | 0.011154
9.946 | 6.0583 | 0.025 | 0.012124
9.944 | 6.0625 | 0.023 | 0.011154
9.946 | 6.0667 | 0.025 | 0.012124
9.944 | 6.0708 | 0.023 | 0.011154
9.944 | 6.075 | 0.023 | 0.011154
9.944 | 6.0792 | 0.023 | 0.011154
9.941 | 6.0833 | 0.02 | 0.0096993
9.944 | 6.0875 | 0.023 | 0.011154
9.944 | 6.0917 | 0.023 | 0.011154
9.941 | 6.0958 | 0.02 | 0.0096993
9.944 | 6.1 | 0.023 | 0.011154
9.944 | 6.1042 | 0.023 | 0.011154
9.944 | 6.1083 | 0.023 | 0.011154
9.941 | 6.1125 | 0.02 | 0.0096993
9.944 | 6.1167 | 0.023 | 0.011154
9.944 | 6.1208 | 0.023 | 0.011154
9.941 | 6.125 | 0.02 | 0.0096993
9.941 | 6.1292 | 0.02 | 0.0096993
9.941 | 6.1333 | 0.02 | 0.0096993
9.941 | 6.1375 | 0.02 | 0.0096993
9.941 | 6.1417 | 0.02 | 0.0096993
9.944 | 6.1458 | 0.023 | 0.011154
9.941 | 6.15 | 0.02 | 0.0096993
9.944 | 6.1542 | 0.023 | 0.011154
9.941 | 6.1583 | 0.02 | 0.0096993
9.941 | 6.1625 | 0.02 | 0.0096993
9.941 | 6.1667 | 0.02 | 0.0096993
9.941 | 6.1708 | 0.02 | 0.0096993
9.941 | 6.175 | 0.02 | 0.0096993
9.944 | 6.1792 | 0.023 | 0.011154
9.944 | 6.1833 | 0.023 | 0.011154
9.944 | 6.1875 | 0.023 | 0.011154
9.944 | 6.1917 | 0.023 | 0.011154
9.944 | 6.1958 | 0.023 | 0.011154
9.944 | 6.2 | 0.023 | 0.011154
9.944 | 6.2042 | 0.023 | 0.011154
9.944 | 6.2083 | 0.023 | 0.011154
9.941 | 6.2125 | 0.02 | 0.0096993
9.944 | 6.2167 | 0.023 | 0.011154
9.944 | 6.2208 | 0.023 | 0.011154
9.941 | 6.225 | 0.02 | 0.0096993
9.941 | 6.2292 | 0.02 | 0.0096993
9.941 | 6.2333 | 0.02 | 0.0096993
9.941 | 6.2375 | 0.02 | 0.0096993
9.941 | 6.2417 | 0.02 | 0.0096993
9.939 | 6.2458 | 0.018 | 0.0087294
9.939 | 6.25 | 0.018 | 0.0087294
9.941 | 6.2542 | 0.02 | 0.0096993
9.939 | 6.2583 | 0.018 | 0.0087294
9.939 | 6.2625 | 0.018 | 0.0087294
9.939 | 6.2667 | 0.018 | 0.0087294
9.939 | 6.2708 | 0.018 | 0.0087294
9.939 | 6.275 | 0.018 | 0.0087294
9.939 | 6.2792 | 0.018 | 0.0087294
9.939 | 6.2833 | 0.018 | 0.0087294
9.941 | 6.2875 | 0.02 | 0.0096993
9.939 | 6.2917 | 0.018 | 0.0087294
9.941 | 6.2958 | 0.02 | 0.0096993
9.941 | 6.3 | 0.02 | 0.0096993
9.941 | 6.3042 | 0.02 | 0.0096993
9.941 | 6.3083 | 0.02 | 0.0096993
9.939 | 6.3125 | 0.018 | 0.0087294
9.941 | 6.3167 | 0.02 | 0.0096993
9.939 | 6.3208 | 0.018 | 0.0087294
9.941 | 6.325 | 0.02 | 0.0096993
9.939 | 6.3292 | 0.018 | 0.0087294
9.939 | 6.3333 | 0.018 | 0.0087294
9.939 | 6.3375 | 0.018 | 0.0087294
9.939 | 6.3417 | 0.018 | 0.0087294
9.939 | 6.3458 | 0.018 | 0.0087294
9.939 | 6.35 | 0.018 | 0.0087294
9.939 | 6.3542 | 0.018 | 0.0087294
9.939 | 6.3583 | 0.018 | 0.0087294
9.939 | 6.3625 | 0.018 | 0.0087294
9.939 | 6.3667 | 0.018 | 0.0087294
9.939 | 6.3708 | 0.018 | 0.0087294
9.939 | 6.375 | 0.018 | 0.0087294
9.939 | 6.3792 | 0.018 | 0.0087294
9.937 | 6.3833 | 0.016 | 0.0077595
9.939 | 6.3875 | 0.018 | 0.0087294
9.937 | 6.3917 | 0.016 | 0.0077595
9.937 | 6.3958 | 0.016 | 0.0077595
9.939 | 6.4 | 0.018 | 0.0087294
9.939 | 6.4042 | 0.018 | 0.0087294
9.939 | 6.4083 | 0.018 | 0.0087294
9.939 | 6.4125 | 0.018 | 0.0087294
9.939 | 6.4167 | 0.018 | 0.0087294
9.939 | 6.4208 | 0.018 | 0.0087294
9.939 | 6.425 | 0.018 | 0.0087294
9.939 | 6.4292 | 0.018 | 0.0087294
9.939 | 6.4333 | 0.018 | 0.0087294
9.939 | 6.4375 | 0.018 | 0.0087294
9.939 | 6.4417 | 0.018 | 0.0087294
9.939 | 6.4458 | 0.018 | 0.0087294
9.941 | 6.45 | 0.02 | 0.0096993
9.939 | 6.4542 | 0.018 | 0.0087294
9.941 | 6.4583 | 0.02 | 0.0096993
9.941 | 6.4625 | 0.02 | 0.0096993
9.941 | 6.4667 | 0.02 | 0.0096993
9.941 | 6.4708 | 0.02 | 0.0096993
9.941 | 6.475 | 0.02 | 0.0096993
9.941 | 6.4792 | 0.02 | 0.0096993
9.939 | 6.4833 | 0.018 | 0.0087294
9.939 | 6.4875 | 0.018 | 0.0087294
9.939 | 6.4917 | 0.018 | 0.0087294
9.939 | 6.4958 | 0.018 | 0.0087294
9.939 | 6.5 | 0.018 | 0.0087294
9.939 | 6.5042 | 0.018 | 0.0087294
9.941 | 6.5083 | 0.02 | 0.0096993
9.937 | 6.5125 | 0.016 | 0.0077595
9.939 | 6.5167 | 0.018 | 0.0087294
9.939 | 6.5208 | 0.018 | 0.0087294
9.939 | 6.525 | 0.018 | 0.0087294
9.939 | 6.5292 | 0.018 | 0.0087294
9.937 | 6.5333 | 0.016 | 0.0077595
9.939 | 6.5375 | 0.018 | 0.0087294
9.937 | 6.5417 | 0.016 | 0.0077595
9.939 | 6.5458 | 0.018 | 0.0087294
9.937 | 6.55 | 0.016 | 0.0077595
9.939 | 6.5542 | 0.018 | 0.0087294
9.937 | 6.5583 | 0.016 | 0.0077595
9.939 | 6.5625 | 0.018 | 0.0087294
9.937 | 6.5667 | 0.016 | 0.0077595
9.937 | 6.5708 | 0.016 | 0.0077595
9.937 | 6.575 | 0.016 | 0.0077595
9.937 | 6.5792 | 0.016 | 0.0077595
9.937 | 6.5833 | 0.016 | 0.0077595
9.939 | 6.5875 | 0.018 | 0.0087294
9.937 | 6.5917 | 0.016 | 0.0077595
9.939 | 6.5958 | 0.018 | 0.0087294
9.937 | 6.6 | 0.016 | 0.0077595
9.939 | 6.6042 | 0.018 | 0.0087294
9.937 | 6.6083 | 0.016 | 0.0077595
9.939 | 6.6125 | 0.018 | 0.0087294
9.937 | 6.6167 | 0.016 | 0.0077595
9.937 | 6.6208 | 0.016 | 0.0077595
9.939 | 6.625 | 0.018 | 0.0087294
9.939 | 6.6292 | 0.018 | 0.0087294
9.939 | 6.6333 | 0.018 | 0.0087294
9.937 | 6.6375 | 0.016 | 0.0077595
9.937 | 6.6417 | 0.016 | 0.0077595
9.937 | 6.6458 | 0.016 | 0.0077595
9.937 | 6.65 | 0.016 | 0.0077595
9.937 | 6.6542 | 0.016 | 0.0077595
9.937 | 6.6583 | 0.016 | 0.0077595
9.937 | 6.6625 | 0.016 | 0.0077595
9.937 | 6.6667 | 0.016 | 0.0077595
9.934 | 6.6708 | 0.013 | 0.0063046
9.934 | 6.675 | 0.013 | 0.0063046
9.937 | 6.6792 | 0.016 | 0.0077595
9.937 | 6.6833 | 0.016 | 0.0077595
9.934 | 6.6875 | 0.013 | 0.0063046
9.934 | 6.6917 | 0.013 | 0.0063046
9.932 | 6.6958 | 0.011 | 0.0053346
9.934 | 6.7 | 0.013 | 0.0063046
9.932 | 6.7042 | 0.011 | 0.0053346
9.932 | 6.7083 | 0.011 | 0.0053346
9.932 | 6.7125 | 0.011 | 0.0053346
END