## DATA
RISING HEAD TEST 2 PZ-13S
| WELL NO. | PZ-13S
| DATE | 2018-10-16
| INITAL HEAD ON TRANSDUCER | 3.18 | FEET H2O
| INITIAL DEPTH TO WATER | 4.69 | FEET (bgs)
| CASING DIAMETER | 2 | INCHES
| SAND DIAMETER | 4 | INCHES
| TOP OF OPEN INTERVAL | 3.4 | FEET (bgs)
| BOTTOM OF OPEN INTERVAL | 8.4 | FEET (bgs)
| SATURATED THICKNESS | 3.71 | FEET
| WATER TABLE TO BOTTOM OF SCREEN | 3.71 | FEET
| OPEN INTERVAL LENGTH | 3.71 | FEET
| STATIC IN SCREEN? | Y
| MAX. HEAD CHANGE | 1.051 | FEET
| DEPTH TO WATER AT MAX. CHANGE | 5.741 | FEET (bgs)
| HEAD AT MAX. CHANGE IN SCREEN | Y
| EXPECTED DISPLACEMENT | 1 | FEET H2O
FEET OF | TEST | HEAD | HEAD
WATER | ELAPSED | CHANGE | RATIO
TIME
(FEET) | (MIN) | (FEET)
2.133 | 0 | 1.051 | 1
2.261 | 0.0020833 | 0.923 | 0.87821
2.296 | 0.0041667 | 0.888 | 0.84491
2.329 | 0.00625 | 0.855 | 0.81351
2.359 | 0.0083333 | 0.825 | 0.78497
2.387 | 0.010417 | 0.797 | 0.75833
2.425 | 0.0125 | 0.759 | 0.72217
2.458 | 0.014583 | 0.726 | 0.69077
2.455 | 0.016667 | 0.729 | 0.69363
2.509 | 0.01875 | 0.675 | 0.64225
2.507 | 0.020833 | 0.677 | 0.64415
2.537 | 0.022917 | 0.647 | 0.6156
2.56 | 0.025 | 0.624 | 0.59372
2.579 | 0.027083 | 0.605 | 0.57564
2.607 | 0.029167 | 0.577 | 0.549
2.614 | 0.03125 | 0.57 | 0.54234
2.628 | 0.033333 | 0.556 | 0.52902
2.642 | 0.035417 | 0.542 | 0.5157
2.659 | 0.0375 | 0.525 | 0.49952
2.668 | 0.039583 | 0.516 | 0.49096
2.677 | 0.041667 | 0.507 | 0.4824
2.687 | 0.04375 | 0.497 | 0.47288
2.684 | 0.045833 | 0.5 | 0.47574
2.698 | 0.047917 | 0.486 | 0.46242
2.691 | 0.05 | 0.493 | 0.46908
2.71 | 0.052083 | 0.474 | 0.451
2.719 | 0.054167 | 0.465 | 0.44244
2.719 | 0.05625 | 0.465 | 0.44244
2.736 | 0.058333 | 0.448 | 0.42626
2.733 | 0.060417 | 0.451 | 0.42912
2.731 | 0.0625 | 0.453 | 0.43102
2.733 | 0.064583 | 0.451 | 0.42912
2.738 | 0.066667 | 0.446 | 0.42436
2.743 | 0.06875 | 0.441 | 0.4196
2.745 | 0.070833 | 0.439 | 0.4177
2.747 | 0.072917 | 0.437 | 0.41579
2.754 | 0.075 | 0.43 | 0.40913
2.752 | 0.077083 | 0.432 | 0.41104
2.759 | 0.079167 | 0.425 | 0.40438
2.761 | 0.08125 | 0.423 | 0.40247
2.764 | 0.083333 | 0.42 | 0.39962
2.766 | 0.085417 | 0.418 | 0.39772
2.768 | 0.0875 | 0.416 | 0.39581
2.773 | 0.089583 | 0.411 | 0.39106
2.775 | 0.091667 | 0.409 | 0.38915
2.775 | 0.09375 | 0.409 | 0.38915
2.778 | 0.095833 | 0.406 | 0.3863
2.782 | 0.097917 | 0.402 | 0.38249
2.782 | 0.1 | 0.402 | 0.38249
2.785 | 0.10208 | 0.399 | 0.37964
2.787 | 0.10417 | 0.397 | 0.37774
2.789 | 0.10625 | 0.395 | 0.37583
2.789 | 0.10833 | 0.395 | 0.37583
2.792 | 0.11042 | 0.392 | 0.37298
2.794 | 0.1125 | 0.39 | 0.37108
2.794 | 0.11458 | 0.39 | 0.37108
2.801 | 0.11667 | 0.383 | 0.36441
2.801 | 0.11875 | 0.383 | 0.36441
2.803 | 0.12083 | 0.381 | 0.36251
2.806 | 0.12292 | 0.378 | 0.35966
2.806 | 0.125 | 0.378 | 0.35966
2.806 | 0.12708 | 0.378 | 0.35966
2.808 | 0.12917 | 0.376 | 0.35775
2.81 | 0.13125 | 0.374 | 0.35585
2.808 | 0.13333 | 0.376 | 0.35775
2.81 | 0.13542 | 0.374 | 0.35585
2.813 | 0.1375 | 0.371 | 0.353
2.815 | 0.13958 | 0.369 | 0.35109
2.817 | 0.14167 | 0.367 | 0.34919
2.82 | 0.14375 | 0.364 | 0.34634
2.82 | 0.14583 | 0.364 | 0.34634
2.822 | 0.14792 | 0.362 | 0.34443
2.82 | 0.15 | 0.364 | 0.34634
2.822 | 0.15208 | 0.362 | 0.34443
2.824 | 0.15417 | 0.36 | 0.34253
2.824 | 0.15625 | 0.36 | 0.34253
2.827 | 0.15833 | 0.357 | 0.33968
2.829 | 0.16042 | 0.355 | 0.33777
2.829 | 0.1625 | 0.355 | 0.33777
2.831 | 0.16458 | 0.353 | 0.33587
2.834 | 0.16667 | 0.35 | 0.33302
2.834 | 0.16875 | 0.35 | 0.33302
2.836 | 0.17083 | 0.348 | 0.33111
2.836 | 0.17292 | 0.348 | 0.33111
2.836 | 0.175 | 0.348 | 0.33111
2.839 | 0.17708 | 0.345 | 0.32826
2.841 | 0.17917 | 0.343 | 0.32636
2.841 | 0.18125 | 0.343 | 0.32636
2.843 | 0.18333 | 0.341 | 0.32445
2.843 | 0.18542 | 0.341 | 0.32445
2.846 | 0.1875 | 0.338 | 0.3216
2.846 | 0.18958 | 0.338 | 0.3216
2.848 | 0.19167 | 0.336 | 0.3197
2.848 | 0.19375 | 0.336 | 0.3197
2.85 | 0.19583 | 0.334 | 0.31779
2.85 | 0.19792 | 0.334 | 0.31779
2.85 | 0.2 | 0.334 | 0.31779
2.853 | 0.20208 | 0.331 | 0.31494
2.853 | 0.20417 | 0.331 | 0.31494
2.853 | 0.20625 | 0.331 | 0.31494
2.855 | 0.20833 | 0.329 | 0.31304
2.857 | 0.21042 | 0.327 | 0.31113
2.857 | 0.2125 | 0.327 | 0.31113
2.857 | 0.21458 | 0.327 | 0.31113
2.86 | 0.21667 | 0.324 | 0.30828
2.86 | 0.21875 | 0.324 | 0.30828
2.862 | 0.22083 | 0.322 | 0.30637
2.864 | 0.22292 | 0.32 | 0.30447
2.862 | 0.225 | 0.322 | 0.30637
2.864 | 0.22708 | 0.32 | 0.30447
2.867 | 0.22917 | 0.317 | 0.30162
2.869 | 0.23125 | 0.315 | 0.29971
2.867 | 0.23333 | 0.317 | 0.30162
2.869 | 0.23542 | 0.315 | 0.29971
2.871 | 0.2375 | 0.313 | 0.29781
2.871 | 0.23958 | 0.313 | 0.29781
2.871 | 0.24167 | 0.313 | 0.29781
2.876 | 0.24375 | 0.308 | 0.29305
2.874 | 0.24583 | 0.31 | 0.29496
2.876 | 0.24792 | 0.308 | 0.29305
2.876 | 0.25 | 0.308 | 0.29305
2.876 | 0.25208 | 0.308 | 0.29305
2.878 | 0.25417 | 0.306 | 0.29115
2.881 | 0.25625 | 0.303 | 0.2883
2.881 | 0.25833 | 0.303 | 0.2883
2.881 | 0.26042 | 0.303 | 0.2883
2.883 | 0.2625 | 0.301 | 0.28639
2.883 | 0.26458 | 0.301 | 0.28639
2.885 | 0.26667 | 0.299 | 0.28449
2.883 | 0.26875 | 0.301 | 0.28639
2.885 | 0.27083 | 0.299 | 0.28449
2.888 | 0.27292 | 0.296 | 0.28164
2.89 | 0.275 | 0.294 | 0.27973
2.89 | 0.27708 | 0.294 | 0.27973
2.892 | 0.27917 | 0.292 | 0.27783
2.892 | 0.28125 | 0.292 | 0.27783
2.892 | 0.28333 | 0.292 | 0.27783
2.897 | 0.28542 | 0.287 | 0.27307
2.895 | 0.2875 | 0.289 | 0.27498
2.895 | 0.28958 | 0.289 | 0.27498
2.897 | 0.29167 | 0.287 | 0.27307
2.897 | 0.29375 | 0.287 | 0.27307
2.899 | 0.29583 | 0.285 | 0.27117
2.902 | 0.29792 | 0.282 | 0.26832
2.902 | 0.3 | 0.282 | 0.26832
2.902 | 0.30208 | 0.282 | 0.26832
2.902 | 0.30417 | 0.282 | 0.26832
2.902 | 0.30625 | 0.282 | 0.26832
2.904 | 0.30833 | 0.28 | 0.26641
2.904 | 0.31042 | 0.28 | 0.26641
2.906 | 0.3125 | 0.278 | 0.26451
2.906 | 0.31458 | 0.278 | 0.26451
2.909 | 0.31667 | 0.275 | 0.26166
2.909 | 0.31875 | 0.275 | 0.26166
2.918 | 0.32083 | 0.266 | 0.25309
2.911 | 0.32292 | 0.273 | 0.25975
2.911 | 0.325 | 0.273 | 0.25975
2.911 | 0.32708 | 0.273 | 0.25975
2.913 | 0.32917 | 0.271 | 0.25785
2.913 | 0.33125 | 0.271 | 0.25785
2.913 | 0.33333 | 0.271 | 0.25785
2.916 | 0.33542 | 0.268 | 0.255
2.916 | 0.3375 | 0.268 | 0.255
2.916 | 0.33958 | 0.268 | 0.255
2.918 | 0.34167 | 0.266 | 0.25309
2.918 | 0.34375 | 0.266 | 0.25309
2.92 | 0.34583 | 0.264 | 0.25119
2.92 | 0.34792 | 0.264 | 0.25119
2.92 | 0.35 | 0.264 | 0.25119
2.92 | 0.35208 | 0.264 | 0.25119
2.923 | 0.35417 | 0.261 | 0.24833
2.923 | 0.35625 | 0.261 | 0.24833
2.923 | 0.35833 | 0.261 | 0.24833
2.923 | 0.36042 | 0.261 | 0.24833
2.923 | 0.3625 | 0.261 | 0.24833
2.925 | 0.36458 | 0.259 | 0.24643
2.925 | 0.36667 | 0.259 | 0.24643
2.927 | 0.36875 | 0.257 | 0.24453
2.927 | 0.37083 | 0.257 | 0.24453
2.927 | 0.37292 | 0.257 | 0.24453
2.927 | 0.375 | 0.257 | 0.24453
2.93 | 0.37708 | 0.254 | 0.24167
2.93 | 0.37917 | 0.254 | 0.24167
2.93 | 0.38125 | 0.254 | 0.24167
2.932 | 0.38333 | 0.252 | 0.23977
2.932 | 0.38542 | 0.252 | 0.23977
2.932 | 0.3875 | 0.252 | 0.23977
2.932 | 0.38958 | 0.252 | 0.23977
2.934 | 0.39167 | 0.25 | 0.23787
2.934 | 0.39375 | 0.25 | 0.23787
2.934 | 0.39583 | 0.25 | 0.23787
2.934 | 0.39792 | 0.25 | 0.23787
2.937 | 0.4 | 0.247 | 0.23501
2.937 | 0.40208 | 0.247 | 0.23501
2.937 | 0.40417 | 0.247 | 0.23501
2.937 | 0.40625 | 0.247 | 0.23501
2.939 | 0.40833 | 0.245 | 0.23311
2.939 | 0.41042 | 0.245 | 0.23311
2.939 | 0.4125 | 0.245 | 0.23311
2.941 | 0.41458 | 0.243 | 0.23121
2.941 | 0.41667 | 0.243 | 0.23121
2.941 | 0.41875 | 0.243 | 0.23121
2.941 | 0.42083 | 0.243 | 0.23121
2.941 | 0.42292 | 0.243 | 0.23121
2.944 | 0.425 | 0.24 | 0.22835
2.946 | 0.42708 | 0.238 | 0.22645
2.944 | 0.42917 | 0.24 | 0.22835
2.946 | 0.43125 | 0.238 | 0.22645
2.946 | 0.43333 | 0.238 | 0.22645
2.946 | 0.43542 | 0.238 | 0.22645
2.946 | 0.4375 | 0.238 | 0.22645
2.948 | 0.43958 | 0.236 | 0.22455
2.948 | 0.44167 | 0.236 | 0.22455
2.948 | 0.44375 | 0.236 | 0.22455
2.948 | 0.44583 | 0.236 | 0.22455
2.951 | 0.44792 | 0.233 | 0.22169
2.951 | 0.45 | 0.233 | 0.22169
2.951 | 0.45208 | 0.233 | 0.22169
2.951 | 0.45417 | 0.233 | 0.22169
2.951 | 0.45625 | 0.233 | 0.22169
2.953 | 0.45833 | 0.231 | 0.21979
2.953 | 0.46042 | 0.231 | 0.21979
2.953 | 0.4625 | 0.231 | 0.21979
2.953 | 0.46458 | 0.231 | 0.21979
2.953 | 0.46667 | 0.231 | 0.21979
2.955 | 0.46875 | 0.229 | 0.21789
2.955 | 0.47083 | 0.229 | 0.21789
2.955 | 0.47292 | 0.229 | 0.21789
2.955 | 0.475 | 0.229 | 0.21789
2.955 | 0.47708 | 0.229 | 0.21789
2.958 | 0.47917 | 0.226 | 0.21503
2.958 | 0.48125 | 0.226 | 0.21503
2.96 | 0.48333 | 0.224 | 0.21313
2.96 | 0.48542 | 0.224 | 0.21313
2.96 | 0.4875 | 0.224 | 0.21313
2.96 | 0.48958 | 0.224 | 0.21313
2.962 | 0.49167 | 0.222 | 0.21123
2.962 | 0.49375 | 0.222 | 0.21123
2.962 | 0.49583 | 0.222 | 0.21123
2.962 | 0.49792 | 0.222 | 0.21123
2.962 | 0.5 | 0.222 | 0.21123
2.965 | 0.50208 | 0.219 | 0.20837
2.965 | 0.50417 | 0.219 | 0.20837
2.965 | 0.50625 | 0.219 | 0.20837
2.965 | 0.50833 | 0.219 | 0.20837
2.967 | 0.51042 | 0.217 | 0.20647
2.967 | 0.5125 | 0.217 | 0.20647
2.967 | 0.51458 | 0.217 | 0.20647
2.967 | 0.51667 | 0.217 | 0.20647
2.967 | 0.51875 | 0.217 | 0.20647
2.969 | 0.52083 | 0.215 | 0.20457
2.969 | 0.52292 | 0.215 | 0.20457
2.969 | 0.525 | 0.215 | 0.20457
2.969 | 0.52708 | 0.215 | 0.20457
2.969 | 0.52917 | 0.215 | 0.20457
2.969 | 0.53125 | 0.215 | 0.20457
2.969 | 0.53333 | 0.215 | 0.20457
2.969 | 0.53542 | 0.215 | 0.20457
2.972 | 0.5375 | 0.212 | 0.20171
2.972 | 0.53958 | 0.212 | 0.20171
2.972 | 0.54167 | 0.212 | 0.20171
2.972 | 0.54375 | 0.212 | 0.20171
2.974 | 0.54583 | 0.21 | 0.19981
2.974 | 0.54792 | 0.21 | 0.19981
2.974 | 0.55 | 0.21 | 0.19981
2.974 | 0.55208 | 0.21 | 0.19981
2.974 | 0.55417 | 0.21 | 0.19981
2.974 | 0.55625 | 0.21 | 0.19981
2.976 | 0.55833 | 0.208 | 0.19791
2.974 | 0.56042 | 0.21 | 0.19981
2.976 | 0.5625 | 0.208 | 0.19791
2.979 | 0.56458 | 0.205 | 0.19505
2.976 | 0.56667 | 0.208 | 0.19791
2.976 | 0.56875 | 0.208 | 0.19791
2.979 | 0.57083 | 0.205 | 0.19505
2.979 | 0.57292 | 0.205 | 0.19505
2.979 | 0.575 | 0.205 | 0.19505
2.981 | 0.57708 | 0.203 | 0.19315
2.979 | 0.57917 | 0.205 | 0.19505
2.981 | 0.58125 | 0.203 | 0.19315
2.981 | 0.58333 | 0.203 | 0.19315
2.981 | 0.58542 | 0.203 | 0.19315
2.983 | 0.5875 | 0.201 | 0.19125
2.983 | 0.58958 | 0.201 | 0.19125
2.983 | 0.59167 | 0.201 | 0.19125
2.986 | 0.59375 | 0.198 | 0.18839
2.986 | 0.59583 | 0.198 | 0.18839
2.986 | 0.59792 | 0.198 | 0.18839
2.986 | 0.6 | 0.198 | 0.18839
2.988 | 0.60208 | 0.196 | 0.18649
2.986 | 0.60417 | 0.198 | 0.18839
2.988 | 0.60625 | 0.196 | 0.18649
2.988 | 0.60833 | 0.196 | 0.18649
2.988 | 0.61042 | 0.196 | 0.18649
2.988 | 0.6125 | 0.196 | 0.18649
2.99 | 0.61458 | 0.194 | 0.18459
2.99 | 0.61667 | 0.194 | 0.18459
2.99 | 0.61875 | 0.194 | 0.18459
2.99 | 0.62083 | 0.194 | 0.18459
2.99 | 0.62292 | 0.194 | 0.18459
2.993 | 0.625 | 0.191 | 0.18173
2.993 | 0.62708 | 0.191 | 0.18173
2.993 | 0.62917 | 0.191 | 0.18173
2.995 | 0.63125 | 0.189 | 0.17983
2.995 | 0.63333 | 0.189 | 0.17983
2.995 | 0.63542 | 0.189 | 0.17983
2.995 | 0.6375 | 0.189 | 0.17983
2.995 | 0.63958 | 0.189 | 0.17983
2.997 | 0.64167 | 0.187 | 0.17793
2.995 | 0.64375 | 0.189 | 0.17983
2.997 | 0.64583 | 0.187 | 0.17793
3 | 0.64792 | 0.184 | 0.17507
2.997 | 0.65 | 0.187 | 0.17793
3 | 0.65208 | 0.184 | 0.17507
2.997 | 0.65417 | 0.187 | 0.17793
2.997 | 0.65625 | 0.187 | 0.17793
3 | 0.65833 | 0.184 | 0.17507
3 | 0.66042 | 0.184 | 0.17507
3.002 | 0.6625 | 0.182 | 0.17317
3.002 | 0.66458 | 0.182 | 0.17317
3.002 | 0.66667 | 0.182 | 0.17317
3.002 | 0.66875 | 0.182 | 0.17317
3.002 | 0.67083 | 0.182 | 0.17317
3.004 | 0.67292 | 0.18 | 0.17127
3.004 | 0.675 | 0.18 | 0.17127
3.004 | 0.67708 | 0.18 | 0.17127
3.004 | 0.67917 | 0.18 | 0.17127
3.004 | 0.68125 | 0.18 | 0.17127
3.004 | 0.68333 | 0.18 | 0.17127
3.007 | 0.68542 | 0.177 | 0.16841
3.007 | 0.6875 | 0.177 | 0.16841
3.007 | 0.68958 | 0.177 | 0.16841
3.009 | 0.69167 | 0.175 | 0.16651
3.007 | 0.69375 | 0.177 | 0.16841
3.009 | 0.69583 | 0.175 | 0.16651
3.009 | 0.69792 | 0.175 | 0.16651
3.009 | 0.7 | 0.175 | 0.16651
3.009 | 0.70208 | 0.175 | 0.16651
3.009 | 0.70417 | 0.175 | 0.16651
3.009 | 0.70625 | 0.175 | 0.16651
3.009 | 0.70833 | 0.175 | 0.16651
3.009 | 0.71042 | 0.175 | 0.16651
3.009 | 0.7125 | 0.175 | 0.16651
3.011 | 0.71458 | 0.173 | 0.16461
3.011 | 0.71667 | 0.173 | 0.16461
3.011 | 0.71875 | 0.173 | 0.16461
3.011 | 0.72083 | 0.173 | 0.16461
3.011 | 0.72292 | 0.173 | 0.16461
3.011 | 0.725 | 0.173 | 0.16461
3.011 | 0.72708 | 0.173 | 0.16461
3.011 | 0.72917 | 0.173 | 0.16461
3.011 | 0.73125 | 0.173 | 0.16461
3.011 | 0.73333 | 0.173 | 0.16461
3.014 | 0.73542 | 0.17 | 0.16175
3.014 | 0.7375 | 0.17 | 0.16175
3.011 | 0.73958 | 0.173 | 0.16461
3.014 | 0.74167 | 0.17 | 0.16175
3.014 | 0.74375 | 0.17 | 0.16175
3.014 | 0.74583 | 0.17 | 0.16175
3.016 | 0.74792 | 0.168 | 0.15985
3.014 | 0.75 | 0.17 | 0.16175
3.014 | 0.75208 | 0.17 | 0.16175
3.014 | 0.75417 | 0.17 | 0.16175
3.016 | 0.75625 | 0.168 | 0.15985
3.016 | 0.75833 | 0.168 | 0.15985
3.016 | 0.76042 | 0.168 | 0.15985
3.016 | 0.7625 | 0.168 | 0.15985
3.018 | 0.76458 | 0.166 | 0.15794
3.018 | 0.76667 | 0.166 | 0.15794
3.018 | 0.76875 | 0.166 | 0.15794
3.018 | 0.77083 | 0.166 | 0.15794
3.016 | 0.77292 | 0.168 | 0.15985
3.018 | 0.775 | 0.166 | 0.15794
3.018 | 0.77708 | 0.166 | 0.15794
3.018 | 0.77917 | 0.166 | 0.15794
3.018 | 0.78125 | 0.166 | 0.15794
3.018 | 0.78333 | 0.166 | 0.15794
3.021 | 0.78542 | 0.163 | 0.15509
3.018 | 0.7875 | 0.166 | 0.15794
3.021 | 0.78958 | 0.163 | 0.15509
3.021 | 0.79167 | 0.163 | 0.15509
3.021 | 0.79375 | 0.163 | 0.15509
3.021 | 0.79583 | 0.163 | 0.15509
3.021 | 0.79792 | 0.163 | 0.15509
3.021 | 0.8 | 0.163 | 0.15509
3.021 | 0.80208 | 0.163 | 0.15509
3.023 | 0.80417 | 0.161 | 0.15319
3.021 | 0.80625 | 0.163 | 0.15509
3.023 | 0.80833 | 0.161 | 0.15319
3.023 | 0.81042 | 0.161 | 0.15319
3.023 | 0.8125 | 0.161 | 0.15319
3.023 | 0.81458 | 0.161 | 0.15319
3.023 | 0.81667 | 0.161 | 0.15319
3.023 | 0.81875 | 0.161 | 0.15319
3.023 | 0.82083 | 0.161 | 0.15319
3.023 | 0.82292 | 0.161 | 0.15319
3.023 | 0.825 | 0.161 | 0.15319
3.025 | 0.82708 | 0.159 | 0.15128
3.023 | 0.82917 | 0.161 | 0.15319
3.025 | 0.83125 | 0.159 | 0.15128
3.025 | 0.83333 | 0.159 | 0.15128
3.025 | 0.83542 | 0.159 | 0.15128
3.028 | 0.8375 | 0.156 | 0.14843
3.025 | 0.83958 | 0.159 | 0.15128
3.025 | 0.84167 | 0.159 | 0.15128
3.028 | 0.84375 | 0.156 | 0.14843
3.028 | 0.84583 | 0.156 | 0.14843
3.028 | 0.84792 | 0.156 | 0.14843
3.028 | 0.85 | 0.156 | 0.14843
3.028 | 0.85208 | 0.156 | 0.14843
3.028 | 0.85417 | 0.156 | 0.14843
3.028 | 0.85625 | 0.156 | 0.14843
3.028 | 0.85833 | 0.156 | 0.14843
3.03 | 0.86042 | 0.154 | 0.14653
3.028 | 0.8625 | 0.156 | 0.14843
3.03 | 0.86458 | 0.154 | 0.14653
3.03 | 0.86667 | 0.154 | 0.14653
3.028 | 0.86875 | 0.156 | 0.14843
3.032 | 0.87083 | 0.152 | 0.14462
3.03 | 0.87292 | 0.154 | 0.14653
3.032 | 0.875 | 0.152 | 0.14462
3.032 | 0.87708 | 0.152 | 0.14462
3.03 | 0.87917 | 0.154 | 0.14653
3.03 | 0.88125 | 0.154 | 0.14653
3.03 | 0.88333 | 0.154 | 0.14653
3.032 | 0.88542 | 0.152 | 0.14462
3.032 | 0.8875 | 0.152 | 0.14462
3.03 | 0.88958 | 0.154 | 0.14653
3.032 | 0.89167 | 0.152 | 0.14462
3.035 | 0.89375 | 0.149 | 0.14177
3.032 | 0.89583 | 0.152 | 0.14462
3.035 | 0.89792 | 0.149 | 0.14177
3.032 | 0.9 | 0.152 | 0.14462
3.035 | 0.90208 | 0.149 | 0.14177
3.035 | 0.90417 | 0.149 | 0.14177
3.035 | 0.90625 | 0.149 | 0.14177
3.035 | 0.90833 | 0.149 | 0.14177
3.035 | 0.91042 | 0.149 | 0.14177
3.035 | 0.9125 | 0.149 | 0.14177
3.037 | 0.91458 | 0.147 | 0.13987
3.037 | 0.91667 | 0.147 | 0.13987
3.037 | 0.91875 | 0.147 | 0.13987
3.037 | 0.92083 | 0.147 | 0.13987
3.039 | 0.92292 | 0.145 | 0.13796
3.039 | 0.925 | 0.145 | 0.13796
3.039 | 0.92708 | 0.145 | 0.13796
3.039 | 0.92917 | 0.145 | 0.13796
3.039 | 0.93125 | 0.145 | 0.13796
3.039 | 0.93333 | 0.145 | 0.13796
3.039 | 0.93542 | 0.145 | 0.13796
3.039 | 0.9375 | 0.145 | 0.13796
3.042 | 0.93958 | 0.142 | 0.13511
3.039 | 0.94167 | 0.145 | 0.13796
3.042 | 0.94375 | 0.142 | 0.13511
3.039 | 0.94583 | 0.145 | 0.13796
3.042 | 0.94792 | 0.142 | 0.13511
3.042 | 0.95 | 0.142 | 0.13511
3.042 | 0.95208 | 0.142 | 0.13511
3.042 | 0.95417 | 0.142 | 0.13511
3.042 | 0.95625 | 0.142 | 0.13511
3.042 | 0.95833 | 0.142 | 0.13511
3.042 | 0.96042 | 0.142 | 0.13511
3.044 | 0.9625 | 0.14 | 0.13321
3.042 | 0.96458 | 0.142 | 0.13511
3.044 | 0.96667 | 0.14 | 0.13321
3.042 | 0.96875 | 0.142 | 0.13511
3.042 | 0.97083 | 0.142 | 0.13511
3.042 | 0.97292 | 0.142 | 0.13511
3.042 | 0.975 | 0.142 | 0.13511
3.042 | 0.97708 | 0.142 | 0.13511
3.042 | 0.97917 | 0.142 | 0.13511
3.044 | 0.98125 | 0.14 | 0.13321
3.044 | 0.98333 | 0.14 | 0.13321
3.044 | 0.98542 | 0.14 | 0.13321
3.044 | 0.9875 | 0.14 | 0.13321
3.044 | 0.98958 | 0.14 | 0.13321
3.046 | 0.99167 | 0.138 | 0.1313
3.044 | 0.99375 | 0.14 | 0.13321
3.044 | 0.99583 | 0.14 | 0.13321
3.044 | 0.99792 | 0.14 | 0.13321
3.044 | 1 | 0.14 | 0.13321
3.044 | 1.0021 | 0.14 | 0.13321
3.046 | 1.0042 | 0.138 | 0.1313
3.046 | 1.0062 | 0.138 | 0.1313
3.046 | 1.0083 | 0.138 | 0.1313
3.046 | 1.0104 | 0.138 | 0.1313
3.046 | 1.0125 | 0.138 | 0.1313
3.046 | 1.0146 | 0.138 | 0.1313
3.046 | 1.0167 | 0.138 | 0.1313
3.046 | 1.0187 | 0.138 | 0.1313
3.046 | 1.0208 | 0.138 | 0.1313
3.046 | 1.0229 | 0.138 | 0.1313
3.049 | 1.025 | 0.135 | 0.12845
3.049 | 1.0271 | 0.135 | 0.12845
3.049 | 1.0292 | 0.135 | 0.12845
3.049 | 1.0312 | 0.135 | 0.12845
3.049 | 1.0333 | 0.135 | 0.12845
3.049 | 1.0354 | 0.135 | 0.12845
3.051 | 1.0375 | 0.133 | 0.12655
3.049 | 1.0396 | 0.135 | 0.12845
3.051 | 1.0417 | 0.133 | 0.12655
3.049 | 1.0437 | 0.135 | 0.12845
3.054 | 1.0458 | 0.13 | 0.12369
3.054 | 1.0479 | 0.13 | 0.12369
3.053 | 1.05 | 0.131 | 0.12464
3.049 | 1.0521 | 0.135 | 0.12845
3.053 | 1.0542 | 0.131 | 0.12464
3.053 | 1.0562 | 0.131 | 0.12464
3.051 | 1.0583 | 0.133 | 0.12655
3.053 | 1.0604 | 0.131 | 0.12464
3.053 | 1.0625 | 0.131 | 0.12464
3.053 | 1.0646 | 0.131 | 0.12464
3.053 | 1.0667 | 0.131 | 0.12464
3.056 | 1.0688 | 0.128 | 0.12179
3.056 | 1.0708 | 0.128 | 0.12179
3.058 | 1.0729 | 0.126 | 0.11989
3.054 | 1.075 | 0.13 | 0.12369
3.056 | 1.0771 | 0.128 | 0.12179
3.058 | 1.0792 | 0.126 | 0.11989
3.056 | 1.0813 | 0.128 | 0.12179
3.056 | 1.0833 | 0.128 | 0.12179
3.058 | 1.0854 | 0.126 | 0.11989
3.058 | 1.0875 | 0.126 | 0.11989
3.061 | 1.0896 | 0.123 | 0.11703
3.061 | 1.0917 | 0.123 | 0.11703
3.058 | 1.0938 | 0.126 | 0.11989
3.058 | 1.0958 | 0.126 | 0.11989
3.061 | 1.0979 | 0.123 | 0.11703
3.061 | 1.1 | 0.123 | 0.11703
3.063 | 1.1021 | 0.121 | 0.11513
3.061 | 1.1042 | 0.123 | 0.11703
3.061 | 1.1063 | 0.123 | 0.11703
3.061 | 1.1083 | 0.123 | 0.11703
3.061 | 1.1104 | 0.123 | 0.11703
3.063 | 1.1125 | 0.121 | 0.11513
3.063 | 1.1146 | 0.121 | 0.11513
3.061 | 1.1167 | 0.123 | 0.11703
3.063 | 1.1188 | 0.121 | 0.11513
3.063 | 1.1208 | 0.121 | 0.11513
3.063 | 1.1229 | 0.121 | 0.11513
3.063 | 1.125 | 0.121 | 0.11513
3.063 | 1.1271 | 0.121 | 0.11513
3.065 | 1.1292 | 0.119 | 0.11323
3.065 | 1.1313 | 0.119 | 0.11323
3.063 | 1.1333 | 0.121 | 0.11513
3.065 | 1.1354 | 0.119 | 0.11323
3.065 | 1.1375 | 0.119 | 0.11323
3.065 | 1.1396 | 0.119 | 0.11323
3.068 | 1.1417 | 0.116 | 0.11037
3.065 | 1.1438 | 0.119 | 0.11323
3.065 | 1.1458 | 0.119 | 0.11323
3.068 | 1.1479 | 0.116 | 0.11037
3.068 | 1.15 | 0.116 | 0.11037
3.065 | 1.1521 | 0.119 | 0.11323
3.068 | 1.1542 | 0.116 | 0.11037
3.068 | 1.1563 | 0.116 | 0.11037
3.07 | 1.1583 | 0.114 | 0.10847
3.068 | 1.1604 | 0.116 | 0.11037
3.07 | 1.1625 | 0.114 | 0.10847
3.068 | 1.1646 | 0.116 | 0.11037
3.068 | 1.1667 | 0.116 | 0.11037
3.068 | 1.1688 | 0.116 | 0.11037
3.07 | 1.1708 | 0.114 | 0.10847
3.07 | 1.1729 | 0.114 | 0.10847
3.07 | 1.175 | 0.114 | 0.10847
3.072 | 1.1771 | 0.112 | 0.10657
3.072 | 1.1792 | 0.112 | 0.10657
3.07 | 1.1813 | 0.114 | 0.10847
3.072 | 1.1833 | 0.112 | 0.10657
3.072 | 1.1854 | 0.112 | 0.10657
3.072 | 1.1875 | 0.112 | 0.10657
3.072 | 1.1896 | 0.112 | 0.10657
3.072 | 1.1917 | 0.112 | 0.10657
3.075 | 1.1938 | 0.109 | 0.10371
3.072 | 1.1958 | 0.112 | 0.10657
3.075 | 1.1979 | 0.109 | 0.10371
3.075 | 1.2 | 0.109 | 0.10371
3.075 | 1.2021 | 0.109 | 0.10371
3.075 | 1.2042 | 0.109 | 0.10371
3.077 | 1.2063 | 0.107 | 0.10181
3.075 | 1.2083 | 0.109 | 0.10371
3.075 | 1.2104 | 0.109 | 0.10371
3.077 | 1.2125 | 0.107 | 0.10181
3.077 | 1.2146 | 0.107 | 0.10181
3.077 | 1.2167 | 0.107 | 0.10181
3.075 | 1.2188 | 0.109 | 0.10371
3.077 | 1.2208 | 0.107 | 0.10181
3.077 | 1.2229 | 0.107 | 0.10181
3.079 | 1.225 | 0.105 | 0.099905
3.077 | 1.2271 | 0.107 | 0.10181
3.079 | 1.2292 | 0.105 | 0.099905
3.082 | 1.2313 | 0.102 | 0.09705
3.082 | 1.2333 | 0.102 | 0.09705
3.082 | 1.2354 | 0.102 | 0.09705
3.082 | 1.2375 | 0.102 | 0.09705
3.082 | 1.2396 | 0.102 | 0.09705
3.084 | 1.2417 | 0.1 | 0.095147
3.084 | 1.2438 | 0.1 | 0.095147
3.084 | 1.2458 | 0.1 | 0.095147
3.084 | 1.2479 | 0.1 | 0.095147
3.084 | 1.25 | 0.1 | 0.095147
3.086 | 1.2521 | 0.098 | 0.093245
3.086 | 1.2542 | 0.098 | 0.093245
3.086 | 1.2563 | 0.098 | 0.093245
3.086 | 1.2583 | 0.098 | 0.093245
3.086 | 1.2604 | 0.098 | 0.093245
3.089 | 1.2625 | 0.095 | 0.09039
3.089 | 1.2646 | 0.095 | 0.09039
3.089 | 1.2667 | 0.095 | 0.09039
3.089 | 1.2688 | 0.095 | 0.09039
3.089 | 1.2708 | 0.095 | 0.09039
3.091 | 1.2729 | 0.093 | 0.088487
3.091 | 1.275 | 0.093 | 0.088487
3.091 | 1.2771 | 0.093 | 0.088487
3.091 | 1.2792 | 0.093 | 0.088487
3.091 | 1.2813 | 0.093 | 0.088487
3.093 | 1.2833 | 0.091 | 0.086584
3.091 | 1.2854 | 0.093 | 0.088487
3.093 | 1.2875 | 0.091 | 0.086584
3.093 | 1.2896 | 0.091 | 0.086584
3.096 | 1.2917 | 0.088 | 0.08373
3.093 | 1.2938 | 0.091 | 0.086584
3.093 | 1.2958 | 0.091 | 0.086584
3.096 | 1.2979 | 0.088 | 0.08373
3.096 | 1.3 | 0.088 | 0.08373
3.096 | 1.3021 | 0.088 | 0.08373
3.096 | 1.3042 | 0.088 | 0.08373
3.098 | 1.3063 | 0.086 | 0.081827
3.098 | 1.3083 | 0.086 | 0.081827
3.096 | 1.3104 | 0.088 | 0.08373
3.096 | 1.3125 | 0.088 | 0.08373
3.098 | 1.3146 | 0.086 | 0.081827
3.098 | 1.3167 | 0.086 | 0.081827
3.098 | 1.3188 | 0.086 | 0.081827
3.098 | 1.3208 | 0.086 | 0.081827
3.098 | 1.3229 | 0.086 | 0.081827
3.1 | 1.325 | 0.084 | 0.079924
3.1 | 1.3271 | 0.084 | 0.079924
3.1 | 1.3292 | 0.084 | 0.079924
3.103 | 1.3313 | 0.081 | 0.077069
3.1 | 1.3333 | 0.084 | 0.079924
3.1 | 1.3354 | 0.084 | 0.079924
3.1 | 1.3375 | 0.084 | 0.079924
3.1 | 1.3396 | 0.084 | 0.079924
3.103 | 1.3417 | 0.081 | 0.077069
3.103 | 1.3438 | 0.081 | 0.077069
3.103 | 1.3458 | 0.081 | 0.077069
3.103 | 1.3479 | 0.081 | 0.077069
3.103 | 1.35 | 0.081 | 0.077069
3.105 | 1.3521 | 0.079 | 0.075167
3.103 | 1.3542 | 0.081 | 0.077069
3.105 | 1.3563 | 0.079 | 0.075167
3.105 | 1.3583 | 0.079 | 0.075167
3.107 | 1.3604 | 0.077 | 0.073264
3.107 | 1.3625 | 0.077 | 0.073264
3.107 | 1.3646 | 0.077 | 0.073264
3.105 | 1.3667 | 0.079 | 0.075167
3.107 | 1.3688 | 0.077 | 0.073264
3.107 | 1.3708 | 0.077 | 0.073264
3.11 | 1.3729 | 0.074 | 0.070409
3.107 | 1.375 | 0.077 | 0.073264
3.107 | 1.3771 | 0.077 | 0.073264
3.107 | 1.3792 | 0.077 | 0.073264
3.107 | 1.3813 | 0.077 | 0.073264
3.107 | 1.3833 | 0.077 | 0.073264
3.107 | 1.3854 | 0.077 | 0.073264
3.11 | 1.3875 | 0.074 | 0.070409
3.11 | 1.3896 | 0.074 | 0.070409
3.11 | 1.3917 | 0.074 | 0.070409
3.11 | 1.3938 | 0.074 | 0.070409
3.11 | 1.3958 | 0.074 | 0.070409
3.11 | 1.3979 | 0.074 | 0.070409
3.11 | 1.4 | 0.074 | 0.070409
3.11 | 1.4021 | 0.074 | 0.070409
3.107 | 1.4042 | 0.077 | 0.073264
3.11 | 1.4063 | 0.074 | 0.070409
3.11 | 1.4083 | 0.074 | 0.070409
3.11 | 1.4104 | 0.074 | 0.070409
3.112 | 1.4125 | 0.072 | 0.068506
3.112 | 1.4146 | 0.072 | 0.068506
3.112 | 1.4167 | 0.072 | 0.068506
3.11 | 1.4188 | 0.074 | 0.070409
3.112 | 1.4208 | 0.072 | 0.068506
3.112 | 1.4229 | 0.072 | 0.068506
3.112 | 1.425 | 0.072 | 0.068506
3.112 | 1.4271 | 0.072 | 0.068506
3.112 | 1.4292 | 0.072 | 0.068506
3.112 | 1.4313 | 0.072 | 0.068506
3.114 | 1.4333 | 0.07 | 0.066603
3.114 | 1.4354 | 0.07 | 0.066603
3.114 | 1.4375 | 0.07 | 0.066603
3.112 | 1.4396 | 0.072 | 0.068506
3.114 | 1.4417 | 0.07 | 0.066603
3.114 | 1.4438 | 0.07 | 0.066603
3.114 | 1.4458 | 0.07 | 0.066603
3.117 | 1.4479 | 0.067 | 0.063749
3.117 | 1.45 | 0.067 | 0.063749
3.114 | 1.4521 | 0.07 | 0.066603
3.117 | 1.4542 | 0.067 | 0.063749
3.114 | 1.4563 | 0.07 | 0.066603
3.117 | 1.4583 | 0.067 | 0.063749
3.119 | 1.4604 | 0.065 | 0.061846
3.117 | 1.4625 | 0.067 | 0.063749
3.117 | 1.4646 | 0.067 | 0.063749
3.119 | 1.4667 | 0.065 | 0.061846
3.119 | 1.4688 | 0.065 | 0.061846
3.121 | 1.4708 | 0.063 | 0.059943
3.119 | 1.4729 | 0.065 | 0.061846
3.119 | 1.475 | 0.065 | 0.061846
3.119 | 1.4771 | 0.065 | 0.061846
3.121 | 1.4792 | 0.063 | 0.059943
3.121 | 1.4813 | 0.063 | 0.059943
3.119 | 1.4833 | 0.065 | 0.061846
3.121 | 1.4854 | 0.063 | 0.059943
3.124 | 1.4875 | 0.06 | 0.057088
3.121 | 1.4896 | 0.063 | 0.059943
3.121 | 1.4917 | 0.063 | 0.059943
3.124 | 1.4938 | 0.06 | 0.057088
3.124 | 1.4958 | 0.06 | 0.057088
3.124 | 1.4979 | 0.06 | 0.057088
3.124 | 1.5 | 0.06 | 0.057088
3.124 | 1.5021 | 0.06 | 0.057088
3.124 | 1.5042 | 0.06 | 0.057088
3.124 | 1.5063 | 0.06 | 0.057088
3.124 | 1.5083 | 0.06 | 0.057088
3.124 | 1.5104 | 0.06 | 0.057088
3.126 | 1.5125 | 0.058 | 0.055186
3.126 | 1.5146 | 0.058 | 0.055186
3.126 | 1.5167 | 0.058 | 0.055186
3.126 | 1.5188 | 0.058 | 0.055186
3.126 | 1.5208 | 0.058 | 0.055186
3.126 | 1.5229 | 0.058 | 0.055186
3.126 | 1.525 | 0.058 | 0.055186
3.128 | 1.5271 | 0.056 | 0.053283
3.128 | 1.5292 | 0.056 | 0.053283
3.128 | 1.5313 | 0.056 | 0.053283
3.128 | 1.5333 | 0.056 | 0.053283
3.128 | 1.5354 | 0.056 | 0.053283
3.131 | 1.5375 | 0.053 | 0.050428
3.131 | 1.5396 | 0.053 | 0.050428
3.131 | 1.5417 | 0.053 | 0.050428
3.128 | 1.5438 | 0.056 | 0.053283
3.131 | 1.5458 | 0.053 | 0.050428
3.131 | 1.5479 | 0.053 | 0.050428
3.131 | 1.55 | 0.053 | 0.050428
3.131 | 1.5521 | 0.053 | 0.050428
3.131 | 1.5542 | 0.053 | 0.050428
3.133 | 1.5563 | 0.051 | 0.048525
3.131 | 1.5583 | 0.053 | 0.050428
3.135 | 1.5604 | 0.049 | 0.046622
3.133 | 1.5625 | 0.051 | 0.048525
3.133 | 1.5646 | 0.051 | 0.048525
3.133 | 1.5667 | 0.051 | 0.048525
3.135 | 1.5688 | 0.049 | 0.046622
3.135 | 1.5708 | 0.049 | 0.046622
3.135 | 1.5729 | 0.049 | 0.046622
3.133 | 1.575 | 0.051 | 0.048525
3.135 | 1.5771 | 0.049 | 0.046622
3.135 | 1.5792 | 0.049 | 0.046622
3.135 | 1.5813 | 0.049 | 0.046622
3.135 | 1.5833 | 0.049 | 0.046622
3.138 | 1.5854 | 0.046 | 0.043768
3.138 | 1.5875 | 0.046 | 0.043768
3.135 | 1.5896 | 0.049 | 0.046622
3.138 | 1.5917 | 0.046 | 0.043768
3.138 | 1.5938 | 0.046 | 0.043768
3.138 | 1.5958 | 0.046 | 0.043768
3.14 | 1.5979 | 0.044 | 0.041865
3.138 | 1.6 | 0.046 | 0.043768
3.138 | 1.6021 | 0.046 | 0.043768
3.138 | 1.6042 | 0.046 | 0.043768
3.14 | 1.6063 | 0.044 | 0.041865
3.14 | 1.6083 | 0.044 | 0.041865
3.14 | 1.6104 | 0.044 | 0.041865
3.14 | 1.6125 | 0.044 | 0.041865
3.14 | 1.6146 | 0.044 | 0.041865
3.14 | 1.6167 | 0.044 | 0.041865
3.14 | 1.6188 | 0.044 | 0.041865
3.14 | 1.6208 | 0.044 | 0.041865
3.14 | 1.6229 | 0.044 | 0.041865
3.142 | 1.625 | 0.042 | 0.039962
3.142 | 1.6271 | 0.042 | 0.039962
3.142 | 1.6292 | 0.042 | 0.039962
3.142 | 1.6313 | 0.042 | 0.039962
3.14 | 1.6333 | 0.044 | 0.041865
3.142 | 1.6354 | 0.042 | 0.039962
3.142 | 1.6375 | 0.042 | 0.039962
3.14 | 1.6396 | 0.044 | 0.041865
3.142 | 1.6417 | 0.042 | 0.039962
3.145 | 1.6438 | 0.039 | 0.037108
3.142 | 1.6458 | 0.042 | 0.039962
3.142 | 1.6479 | 0.042 | 0.039962
3.142 | 1.65 | 0.042 | 0.039962
3.142 | 1.6521 | 0.042 | 0.039962
3.142 | 1.6542 | 0.042 | 0.039962
3.142 | 1.6563 | 0.042 | 0.039962
3.142 | 1.6583 | 0.042 | 0.039962
3.142 | 1.6604 | 0.042 | 0.039962
3.142 | 1.6625 | 0.042 | 0.039962
3.142 | 1.6646 | 0.042 | 0.039962
3.142 | 1.6667 | 0.042 | 0.039962
3.142 | 1.6688 | 0.042 | 0.039962
3.142 | 1.6708 | 0.042 | 0.039962
3.142 | 1.6729 | 0.042 | 0.039962
3.145 | 1.675 | 0.039 | 0.037108
3.145 | 1.6771 | 0.039 | 0.037108
3.145 | 1.6792 | 0.039 | 0.037108
3.145 | 1.6813 | 0.039 | 0.037108
3.145 | 1.6833 | 0.039 | 0.037108
3.145 | 1.6854 | 0.039 | 0.037108
3.145 | 1.6875 | 0.039 | 0.037108
3.147 | 1.6896 | 0.037 | 0.035205
3.147 | 1.6917 | 0.037 | 0.035205
3.147 | 1.6938 | 0.037 | 0.035205
3.147 | 1.6958 | 0.037 | 0.035205
3.147 | 1.6979 | 0.037 | 0.035205
3.149 | 1.7 | 0.035 | 0.033302
3.149 | 1.7021 | 0.035 | 0.033302
3.149 | 1.7042 | 0.035 | 0.033302
3.149 | 1.7063 | 0.035 | 0.033302
3.152 | 1.7083 | 0.032 | 0.030447
3.149 | 1.7104 | 0.035 | 0.033302
3.152 | 1.7125 | 0.032 | 0.030447
3.152 | 1.7146 | 0.032 | 0.030447
3.152 | 1.7167 | 0.032 | 0.030447
3.152 | 1.7188 | 0.032 | 0.030447
3.154 | 1.7208 | 0.03 | 0.028544
3.152 | 1.7229 | 0.032 | 0.030447
3.152 | 1.725 | 0.032 | 0.030447
3.154 | 1.7271 | 0.03 | 0.028544
3.154 | 1.7292 | 0.03 | 0.028544
3.154 | 1.7313 | 0.03 | 0.028544
3.154 | 1.7333 | 0.03 | 0.028544
3.154 | 1.7354 | 0.03 | 0.028544
3.154 | 1.7375 | 0.03 | 0.028544
3.156 | 1.7396 | 0.028 | 0.026641
3.156 | 1.7417 | 0.028 | 0.026641
3.156 | 1.7438 | 0.028 | 0.026641
3.159 | 1.7458 | 0.025 | 0.023787
3.156 | 1.7479 | 0.028 | 0.026641
3.156 | 1.75 | 0.028 | 0.026641
3.156 | 1.7521 | 0.028 | 0.026641
3.156 | 1.7542 | 0.028 | 0.026641
3.159 | 1.7563 | 0.025 | 0.023787
3.156 | 1.7583 | 0.028 | 0.026641
3.159 | 1.7604 | 0.025 | 0.023787
3.159 | 1.7625 | 0.025 | 0.023787
3.159 | 1.7646 | 0.025 | 0.023787
3.159 | 1.7667 | 0.025 | 0.023787
3.159 | 1.7688 | 0.025 | 0.023787
3.159 | 1.7708 | 0.025 | 0.023787
3.159 | 1.7729 | 0.025 | 0.023787
3.159 | 1.775 | 0.025 | 0.023787
3.159 | 1.7771 | 0.025 | 0.023787
3.161 | 1.7792 | 0.023 | 0.021884
3.161 | 1.7813 | 0.023 | 0.021884
3.159 | 1.7833 | 0.025 | 0.023787
3.159 | 1.7854 | 0.025 | 0.023787
3.161 | 1.7875 | 0.023 | 0.021884
3.161 | 1.7896 | 0.023 | 0.021884
3.161 | 1.7917 | 0.023 | 0.021884
3.161 | 1.7938 | 0.023 | 0.021884
3.161 | 1.7958 | 0.023 | 0.021884
3.163 | 1.7979 | 0.021 | 0.019981
3.161 | 1.8 | 0.023 | 0.021884
3.161 | 1.8021 | 0.023 | 0.021884
3.161 | 1.8042 | 0.023 | 0.021884
3.163 | 1.8063 | 0.021 | 0.019981
3.163 | 1.8083 | 0.021 | 0.019981
3.163 | 1.8104 | 0.021 | 0.019981
3.163 | 1.8125 | 0.021 | 0.019981
3.161 | 1.8146 | 0.023 | 0.021884
3.161 | 1.8167 | 0.023 | 0.021884
3.163 | 1.8188 | 0.021 | 0.019981
3.161 | 1.8208 | 0.023 | 0.021884
3.161 | 1.8229 | 0.023 | 0.021884
3.163 | 1.825 | 0.021 | 0.019981
3.163 | 1.8271 | 0.021 | 0.019981
3.163 | 1.8292 | 0.021 | 0.019981
3.163 | 1.8313 | 0.021 | 0.019981
3.163 | 1.8333 | 0.021 | 0.019981
3.163 | 1.8354 | 0.021 | 0.019981
3.163 | 1.8375 | 0.021 | 0.019981
3.163 | 1.8396 | 0.021 | 0.019981
3.166 | 1.8417 | 0.018 | 0.017127
3.166 | 1.8438 | 0.018 | 0.017127
3.163 | 1.8458 | 0.021 | 0.019981
3.163 | 1.8479 | 0.021 | 0.019981
3.166 | 1.85 | 0.018 | 0.017127
3.163 | 1.8521 | 0.021 | 0.019981
3.166 | 1.8542 | 0.018 | 0.017127
3.166 | 1.8563 | 0.018 | 0.017127
3.166 | 1.8583 | 0.018 | 0.017127
3.168 | 1.8604 | 0.016 | 0.015224
3.168 | 1.8625 | 0.016 | 0.015224
3.168 | 1.8646 | 0.016 | 0.015224
3.168 | 1.8667 | 0.016 | 0.015224
3.168 | 1.8688 | 0.016 | 0.015224
3.168 | 1.8708 | 0.016 | 0.015224
3.168 | 1.8729 | 0.016 | 0.015224
3.168 | 1.875 | 0.016 | 0.015224
3.17 | 1.8771 | 0.014 | 0.013321
3.17 | 1.8792 | 0.014 | 0.013321
3.17 | 1.8813 | 0.014 | 0.013321
3.17 | 1.8833 | 0.014 | 0.013321
3.17 | 1.8854 | 0.014 | 0.013321
3.17 | 1.8875 | 0.014 | 0.013321
3.17 | 1.8896 | 0.014 | 0.013321
3.17 | 1.8917 | 0.014 | 0.013321
3.17 | 1.8938 | 0.014 | 0.013321
3.173 | 1.8958 | 0.011 | 0.010466
3.17 | 1.8979 | 0.014 | 0.013321
3.173 | 1.9 | 0.011 | 0.010466
3.17 | 1.9021 | 0.014 | 0.013321
3.173 | 1.9042 | 0.011 | 0.010466
3.173 | 1.9063 | 0.011 | 0.010466
3.173 | 1.9083 | 0.011 | 0.010466
3.173 | 1.9104 | 0.011 | 0.010466
3.173 | 1.9125 | 0.011 | 0.010466
3.175 | 1.9146 | 0.009 | 0.0085633
3.173 | 1.9167 | 0.011 | 0.010466
3.173 | 1.9188 | 0.011 | 0.010466
3.173 | 1.9208 | 0.011 | 0.010466
3.173 | 1.9229 | 0.011 | 0.010466
3.173 | 1.925 | 0.011 | 0.010466
3.173 | 1.9271 | 0.011 | 0.010466
3.173 | 1.9292 | 0.011 | 0.010466
3.173 | 1.9313 | 0.011 | 0.010466
3.173 | 1.9333 | 0.011 | 0.010466
3.173 | 1.9354 | 0.011 | 0.010466
3.173 | 1.9375 | 0.011 | 0.010466
3.173 | 1.9396 | 0.011 | 0.010466
3.175 | 1.9417 | 0.009 | 0.0085633
3.175 | 1.9438 | 0.009 | 0.0085633
3.175 | 1.9458 | 0.009 | 0.0085633
3.175 | 1.9479 | 0.009 | 0.0085633
3.175 | 1.95 | 0.009 | 0.0085633
3.177 | 1.9521 | 0.007 | 0.0066603
3.177 | 1.9542 | 0.007 | 0.0066603
3.177 | 1.9563 | 0.007 | 0.0066603
3.177 | 1.9583 | 0.007 | 0.0066603
3.177 | 1.9604 | 0.007 | 0.0066603
3.177 | 1.9625 | 0.007 | 0.0066603
3.177 | 1.9646 | 0.007 | 0.0066603
3.177 | 1.9667 | 0.007 | 0.0066603
3.177 | 1.9688 | 0.007 | 0.0066603
3.177 | 1.9708 | 0.007 | 0.0066603
3.177 | 1.9729 | 0.007 | 0.0066603
3.18 | 1.975 | 0.004 | 0.0038059
3.18 | 1.9771 | 0.004 | 0.0038059
3.18 | 1.9792 | 0.004 | 0.0038059
END