## DATA
PZ-14D - FALLING HEAD TEST 2
| WELL NO. | PZ-14D
| DATE | 2018-10-16
| INITAL HEAD ON TRANSDUCER | 11.63 | FEET H2O
| INITIAL DEPTH TO WATER | 24.65 | FEET (bgs)
| CASING DIAMETER | 2 | INCHES
| SAND DIAMETER | 4 | INCHES
| TOP OF OPEN INTERVAL | 37.5 | FEET (bgs)
| BOTTOM OF OPEN INTERVAL | 42.5 | FEET (bgs)
| SATURATED THICKNESS | 5 | FEET
| WATER TABLE TO BOTTOM OF SCREEN | 5 | FEET
| OPEN INTERVAL LENGTH | 5 | FEET
| STATIC IN SCREEN? | N
| MAX. HEAD CHANGE | 1.799 | FEET
| DEPTH TO WATER AT MAX. CHANGE | 26.449 | FEET (bgs)
| HEAD AT MAX. CHANGE IN SCREEN | N
| EXPECTED DISPLACEMENT | 2 | FEET H2O
FEET OF | TEST | HEAD | HEAD
WATER | ELAPSED | CHANGE | RATIO
TIME
(FEET) | (MIN) | (FEET)
13.432 | 0 | 1.799 | 1
13.24 | 0.0083333 | 1.607 | 0.89327
13.233 | 0.016667 | 1.6 | 0.88938
13.231 | 0.025 | 1.598 | 0.88827
13.212 | 0.033333 | 1.579 | 0.87771
13.201 | 0.041667 | 1.568 | 0.8716
13.184 | 0.05 | 1.551 | 0.86215
13.175 | 0.058333 | 1.542 | 0.85714
13.159 | 0.066667 | 1.526 | 0.84825
13.147 | 0.075 | 1.514 | 0.84158
13.133 | 0.083333 | 1.5 | 0.8338
13.121 | 0.091667 | 1.488 | 0.82713
13.11 | 0.1 | 1.477 | 0.82101
13.096 | 0.10833 | 1.463 | 0.81323
13.084 | 0.11667 | 1.451 | 0.80656
13.072 | 0.125 | 1.439 | 0.79989
13.063 | 0.13333 | 1.43 | 0.79489
13.049 | 0.14167 | 1.416 | 0.7871
13.04 | 0.15 | 1.407 | 0.7821
13.028 | 0.15833 | 1.395 | 0.77543
13.019 | 0.16667 | 1.386 | 0.77043
13.007 | 0.175 | 1.374 | 0.76376
12.997 | 0.18333 | 1.364 | 0.7582
12.988 | 0.19167 | 1.355 | 0.7532
12.974 | 0.2 | 1.341 | 0.74541
12.967 | 0.20833 | 1.334 | 0.74152
12.951 | 0.21667 | 1.318 | 0.73263
12.944 | 0.225 | 1.311 | 0.72874
12.934 | 0.23333 | 1.301 | 0.72318
12.925 | 0.24167 | 1.292 | 0.71818
12.916 | 0.25 | 1.283 | 0.71317
12.906 | 0.25833 | 1.273 | 0.70762
12.897 | 0.26667 | 1.264 | 0.70261
12.888 | 0.275 | 1.255 | 0.69761
12.876 | 0.28333 | 1.243 | 0.69094
12.867 | 0.29167 | 1.234 | 0.68594
12.86 | 0.3 | 1.227 | 0.68205
12.848 | 0.30833 | 1.215 | 0.67538
12.839 | 0.31667 | 1.206 | 0.67037
12.832 | 0.325 | 1.199 | 0.66648
12.825 | 0.33333 | 1.192 | 0.66259
12.815 | 0.34167 | 1.182 | 0.65703
12.808 | 0.35 | 1.175 | 0.65314
12.799 | 0.35833 | 1.166 | 0.64814
12.79 | 0.36667 | 1.157 | 0.64314
12.785 | 0.375 | 1.152 | 0.64036
12.769 | 0.38333 | 1.136 | 0.63146
12.764 | 0.39167 | 1.131 | 0.62868
12.754 | 0.4 | 1.121 | 0.62312
12.745 | 0.40833 | 1.112 | 0.61812
12.738 | 0.41667 | 1.105 | 0.61423
12.731 | 0.425 | 1.098 | 0.61034
12.722 | 0.43333 | 1.089 | 0.60534
12.715 | 0.44167 | 1.082 | 0.60145
12.708 | 0.45 | 1.075 | 0.59755
12.701 | 0.45833 | 1.068 | 0.59366
12.694 | 0.46667 | 1.061 | 0.58977
12.687 | 0.475 | 1.054 | 0.58588
12.68 | 0.48333 | 1.047 | 0.58199
12.67 | 0.49167 | 1.037 | 0.57643
12.666 | 0.5 | 1.033 | 0.57421
12.656 | 0.50833 | 1.023 | 0.56865
12.649 | 0.51667 | 1.016 | 0.56476
12.645 | 0.525 | 1.012 | 0.56253
12.638 | 0.53333 | 1.005 | 0.55864
12.631 | 0.54167 | 0.998 | 0.55475
12.624 | 0.55 | 0.991 | 0.55086
12.614 | 0.55833 | 0.981 | 0.5453
12.607 | 0.56667 | 0.974 | 0.54141
12.603 | 0.575 | 0.97 | 0.53919
12.596 | 0.58333 | 0.963 | 0.5353
12.586 | 0.59167 | 0.953 | 0.52974
12.582 | 0.6 | 0.949 | 0.52752
12.575 | 0.60833 | 0.942 | 0.52362
12.568 | 0.61667 | 0.935 | 0.51973
12.561 | 0.625 | 0.928 | 0.51584
12.556 | 0.63333 | 0.923 | 0.51306
12.549 | 0.64167 | 0.916 | 0.50917
12.544 | 0.65 | 0.911 | 0.50639
12.537 | 0.65833 | 0.904 | 0.5025
12.53 | 0.66667 | 0.897 | 0.49861
12.526 | 0.675 | 0.893 | 0.49639
12.519 | 0.68333 | 0.886 | 0.4925
12.512 | 0.69167 | 0.879 | 0.4886
12.507 | 0.7 | 0.874 | 0.48583
12.5 | 0.70833 | 0.867 | 0.48193
12.495 | 0.71667 | 0.862 | 0.47916
12.474 | 0.725 | 0.841 | 0.46748
12.483 | 0.73333 | 0.85 | 0.47248
12.476 | 0.74167 | 0.843 | 0.46859
12.472 | 0.75 | 0.839 | 0.46637
12.467 | 0.75833 | 0.834 | 0.46359
12.46 | 0.76667 | 0.827 | 0.4597
12.455 | 0.775 | 0.822 | 0.45692
12.448 | 0.78333 | 0.815 | 0.45303
12.444 | 0.79167 | 0.811 | 0.45081
12.437 | 0.8 | 0.804 | 0.44691
12.434 | 0.80833 | 0.801 | 0.44525
12.43 | 0.81667 | 0.797 | 0.44302
12.423 | 0.825 | 0.79 | 0.43913
12.416 | 0.83333 | 0.783 | 0.43524
12.411 | 0.84167 | 0.778 | 0.43246
12.406 | 0.85 | 0.773 | 0.42968
12.399 | 0.85833 | 0.766 | 0.42579
12.395 | 0.86667 | 0.762 | 0.42357
12.39 | 0.875 | 0.757 | 0.42079
12.385 | 0.88333 | 0.752 | 0.41801
12.383 | 0.89167 | 0.75 | 0.4169
12.376 | 0.9 | 0.743 | 0.41301
12.371 | 0.90833 | 0.738 | 0.41023
12.367 | 0.91667 | 0.734 | 0.408
12.362 | 0.925 | 0.729 | 0.40523
12.36 | 0.93333 | 0.727 | 0.40411
12.355 | 0.94167 | 0.722 | 0.40133
12.348 | 0.95 | 0.715 | 0.39744
12.343 | 0.95833 | 0.71 | 0.39466
12.341 | 0.96667 | 0.708 | 0.39355
12.336 | 0.975 | 0.703 | 0.39077
12.332 | 0.98333 | 0.699 | 0.38855
12.327 | 0.99167 | 0.694 | 0.38577
12.32 | 1 | 0.687 | 0.38188
12.315 | 1.0083 | 0.682 | 0.3791
12.313 | 1.0167 | 0.68 | 0.37799
12.308 | 1.025 | 0.675 | 0.37521
12.304 | 1.0333 | 0.671 | 0.37298
12.299 | 1.0417 | 0.666 | 0.37021
12.294 | 1.05 | 0.661 | 0.36743
12.29 | 1.0583 | 0.657 | 0.3652
12.285 | 1.0667 | 0.652 | 0.36242
12.283 | 1.075 | 0.65 | 0.36131
12.278 | 1.0833 | 0.645 | 0.35853
12.273 | 1.0917 | 0.64 | 0.35575
12.269 | 1.1 | 0.636 | 0.35353
12.266 | 1.1083 | 0.633 | 0.35186
12.261 | 1.1167 | 0.628 | 0.34908
12.257 | 1.125 | 0.624 | 0.34686
12.252 | 1.1333 | 0.619 | 0.34408
12.25 | 1.1417 | 0.617 | 0.34297
12.245 | 1.15 | 0.612 | 0.34019
12.24 | 1.1583 | 0.607 | 0.33741
12.236 | 1.1667 | 0.603 | 0.33519
12.231 | 1.175 | 0.598 | 0.33241
12.233 | 1.1833 | 0.6 | 0.33352
12.229 | 1.1917 | 0.596 | 0.3313
12.222 | 1.2 | 0.589 | 0.3274
12.222 | 1.2083 | 0.589 | 0.3274
12.215 | 1.2167 | 0.582 | 0.32351
12.215 | 1.225 | 0.582 | 0.32351
12.208 | 1.2333 | 0.575 | 0.31962
12.203 | 1.2417 | 0.57 | 0.31684
12.201 | 1.25 | 0.568 | 0.31573
12.196 | 1.2583 | 0.563 | 0.31295
12.194 | 1.2667 | 0.561 | 0.31184
12.189 | 1.275 | 0.556 | 0.30906
12.184 | 1.2833 | 0.551 | 0.30628
12.182 | 1.2917 | 0.549 | 0.30517
12.18 | 1.3 | 0.547 | 0.30406
12.177 | 1.3083 | 0.544 | 0.30239
12.173 | 1.3167 | 0.54 | 0.30017
12.17 | 1.325 | 0.537 | 0.2985
12.166 | 1.3333 | 0.533 | 0.29628
12.161 | 1.3417 | 0.528 | 0.2935
12.156 | 1.35 | 0.523 | 0.29072
12.154 | 1.3583 | 0.521 | 0.28961
12.156 | 1.3667 | 0.523 | 0.29072
12.154 | 1.375 | 0.521 | 0.28961
12.149 | 1.3833 | 0.516 | 0.28683
12.145 | 1.3917 | 0.512 | 0.2846
12.14 | 1.4 | 0.507 | 0.28182
12.138 | 1.4083 | 0.505 | 0.28071
12.135 | 1.4167 | 0.502 | 0.27904
12.133 | 1.425 | 0.5 | 0.27793
12.128 | 1.4333 | 0.495 | 0.27515
12.128 | 1.4417 | 0.495 | 0.27515
12.126 | 1.45 | 0.493 | 0.27404
12.121 | 1.4583 | 0.488 | 0.27126
12.119 | 1.4667 | 0.486 | 0.27015
12.119 | 1.475 | 0.486 | 0.27015
12.114 | 1.4833 | 0.481 | 0.26737
12.11 | 1.4917 | 0.477 | 0.26515
12.107 | 1.5 | 0.474 | 0.26348
12.105 | 1.5083 | 0.472 | 0.26237
12.1 | 1.5167 | 0.467 | 0.25959
12.1 | 1.525 | 0.467 | 0.25959
12.096 | 1.5333 | 0.463 | 0.25737
12.093 | 1.5417 | 0.46 | 0.2557
12.091 | 1.55 | 0.458 | 0.25459
12.086 | 1.5583 | 0.453 | 0.25181
12.086 | 1.5667 | 0.453 | 0.25181
12.082 | 1.575 | 0.449 | 0.24958
12.079 | 1.5833 | 0.446 | 0.24792
12.077 | 1.5917 | 0.444 | 0.2468
12.075 | 1.6 | 0.442 | 0.24569
12.072 | 1.6083 | 0.439 | 0.24402
12.068 | 1.6167 | 0.435 | 0.2418
12.065 | 1.625 | 0.432 | 0.24013
12.063 | 1.6333 | 0.43 | 0.23902
12.061 | 1.6417 | 0.428 | 0.23791
12.058 | 1.65 | 0.425 | 0.23624
12.056 | 1.6583 | 0.423 | 0.23513
12.054 | 1.6667 | 0.421 | 0.23402
12.051 | 1.675 | 0.418 | 0.23235
12.049 | 1.6833 | 0.416 | 0.23124
12.047 | 1.6917 | 0.414 | 0.23013
12.044 | 1.7 | 0.411 | 0.22846
12.042 | 1.7083 | 0.409 | 0.22735
12.04 | 1.7167 | 0.407 | 0.22624
12.037 | 1.725 | 0.404 | 0.22457
12.035 | 1.7333 | 0.402 | 0.22346
12.033 | 1.7417 | 0.4 | 0.22235
12.03 | 1.75 | 0.397 | 0.22068
12.026 | 1.7583 | 0.393 | 0.21845
12.023 | 1.7667 | 0.39 | 0.21679
12.021 | 1.775 | 0.388 | 0.21568
12.019 | 1.7833 | 0.386 | 0.21456
12.016 | 1.7917 | 0.383 | 0.2129
12.016 | 1.8 | 0.383 | 0.2129
12.011 | 1.8083 | 0.378 | 0.21012
12.011 | 1.8167 | 0.378 | 0.21012
12.009 | 1.825 | 0.376 | 0.20901
12.007 | 1.8333 | 0.374 | 0.20789
12.007 | 1.8417 | 0.374 | 0.20789
12.002 | 1.85 | 0.369 | 0.20511
12 | 1.8583 | 0.367 | 0.204
11.997 | 1.8667 | 0.364 | 0.20233
11.995 | 1.875 | 0.362 | 0.20122
11.993 | 1.8833 | 0.36 | 0.20011
11.993 | 1.8917 | 0.36 | 0.20011
11.99 | 1.9 | 0.357 | 0.19844
11.988 | 1.9083 | 0.355 | 0.19733
11.988 | 1.9167 | 0.355 | 0.19733
11.986 | 1.925 | 0.353 | 0.19622
11.983 | 1.9333 | 0.35 | 0.19455
11.979 | 1.9417 | 0.346 | 0.19233
11.979 | 1.95 | 0.346 | 0.19233
11.976 | 1.9583 | 0.343 | 0.19066
11.976 | 1.9667 | 0.343 | 0.19066
11.974 | 1.975 | 0.341 | 0.18955
11.972 | 1.9833 | 0.339 | 0.18844
11.972 | 1.9917 | 0.339 | 0.18844
11.967 | 2 | 0.334 | 0.18566
11.967 | 2.0083 | 0.334 | 0.18566
11.965 | 2.0167 | 0.332 | 0.18455
11.962 | 2.025 | 0.329 | 0.18288
11.96 | 2.0333 | 0.327 | 0.18177
11.958 | 2.0417 | 0.325 | 0.18066
11.958 | 2.05 | 0.325 | 0.18066
11.955 | 2.0583 | 0.322 | 0.17899
11.955 | 2.0667 | 0.322 | 0.17899
11.955 | 2.075 | 0.322 | 0.17899
11.951 | 2.0833 | 0.318 | 0.17676
11.948 | 2.0917 | 0.315 | 0.1751
11.946 | 2.1 | 0.313 | 0.17399
11.944 | 2.1083 | 0.311 | 0.17287
11.944 | 2.1167 | 0.311 | 0.17287
11.939 | 2.125 | 0.306 | 0.17009
11.941 | 2.1333 | 0.308 | 0.17121
11.939 | 2.1417 | 0.306 | 0.17009
11.934 | 2.15 | 0.301 | 0.16732
11.934 | 2.1583 | 0.301 | 0.16732
11.934 | 2.1667 | 0.301 | 0.16732
11.932 | 2.175 | 0.299 | 0.1662
11.93 | 2.1833 | 0.297 | 0.16509
11.93 | 2.1917 | 0.297 | 0.16509
11.927 | 2.2 | 0.294 | 0.16342
11.925 | 2.2083 | 0.292 | 0.16231
11.925 | 2.2167 | 0.292 | 0.16231
11.923 | 2.225 | 0.29 | 0.1612
11.92 | 2.2333 | 0.287 | 0.15953
11.92 | 2.2417 | 0.287 | 0.15953
11.918 | 2.25 | 0.285 | 0.15842
11.918 | 2.2583 | 0.285 | 0.15842
11.916 | 2.2667 | 0.283 | 0.15731
11.916 | 2.275 | 0.283 | 0.15731
11.913 | 2.2833 | 0.28 | 0.15564
11.911 | 2.2917 | 0.278 | 0.15453
11.909 | 2.3 | 0.276 | 0.15342
11.909 | 2.3083 | 0.276 | 0.15342
11.906 | 2.3167 | 0.273 | 0.15175
11.904 | 2.325 | 0.271 | 0.15064
11.902 | 2.3333 | 0.269 | 0.14953
11.899 | 2.3417 | 0.266 | 0.14786
11.897 | 2.35 | 0.264 | 0.14675
11.897 | 2.3583 | 0.264 | 0.14675
11.895 | 2.3667 | 0.262 | 0.14564
11.892 | 2.375 | 0.259 | 0.14397
11.892 | 2.3833 | 0.259 | 0.14397
11.892 | 2.3917 | 0.259 | 0.14397
11.885 | 2.4 | 0.252 | 0.14008
11.888 | 2.4083 | 0.255 | 0.14175
11.883 | 2.4167 | 0.25 | 0.13897
11.885 | 2.425 | 0.252 | 0.14008
11.883 | 2.4333 | 0.25 | 0.13897
11.881 | 2.4417 | 0.248 | 0.13785
11.881 | 2.45 | 0.248 | 0.13785
11.881 | 2.4583 | 0.248 | 0.13785
11.881 | 2.4667 | 0.248 | 0.13785
11.878 | 2.475 | 0.245 | 0.13619
11.876 | 2.4833 | 0.243 | 0.13508
11.876 | 2.4917 | 0.243 | 0.13508
11.876 | 2.5 | 0.243 | 0.13508
11.874 | 2.5083 | 0.241 | 0.13396
11.871 | 2.5167 | 0.238 | 0.1323
11.871 | 2.525 | 0.238 | 0.1323
11.871 | 2.5333 | 0.238 | 0.1323
11.869 | 2.5417 | 0.236 | 0.13118
11.869 | 2.55 | 0.236 | 0.13118
11.869 | 2.5583 | 0.236 | 0.13118
11.867 | 2.5667 | 0.234 | 0.13007
11.867 | 2.575 | 0.234 | 0.13007
11.864 | 2.5833 | 0.231 | 0.1284
11.864 | 2.5917 | 0.231 | 0.1284
11.862 | 2.6 | 0.229 | 0.12729
11.862 | 2.6083 | 0.229 | 0.12729
11.86 | 2.6167 | 0.227 | 0.12618
11.86 | 2.625 | 0.227 | 0.12618
11.857 | 2.6333 | 0.224 | 0.12451
11.855 | 2.6417 | 0.222 | 0.1234
11.855 | 2.65 | 0.222 | 0.1234
11.853 | 2.6583 | 0.22 | 0.12229
11.853 | 2.6667 | 0.22 | 0.12229
11.85 | 2.675 | 0.217 | 0.12062
11.85 | 2.6833 | 0.217 | 0.12062
11.85 | 2.6917 | 0.217 | 0.12062
11.848 | 2.7 | 0.215 | 0.11951
11.848 | 2.7083 | 0.215 | 0.11951
11.846 | 2.7167 | 0.213 | 0.1184
11.846 | 2.725 | 0.213 | 0.1184
11.846 | 2.7333 | 0.213 | 0.1184
11.843 | 2.7417 | 0.21 | 0.11673
11.841 | 2.75 | 0.208 | 0.11562
11.841 | 2.7583 | 0.208 | 0.11562
11.841 | 2.7667 | 0.208 | 0.11562
11.841 | 2.775 | 0.208 | 0.11562
11.839 | 2.7833 | 0.206 | 0.11451
11.836 | 2.7917 | 0.203 | 0.11284
11.836 | 2.8 | 0.203 | 0.11284
11.836 | 2.8083 | 0.203 | 0.11284
11.834 | 2.8167 | 0.201 | 0.11173
11.834 | 2.825 | 0.201 | 0.11173
11.834 | 2.8333 | 0.201 | 0.11173
11.834 | 2.8417 | 0.201 | 0.11173
11.832 | 2.85 | 0.199 | 0.11062
11.832 | 2.8583 | 0.199 | 0.11062
11.832 | 2.8667 | 0.199 | 0.11062
11.827 | 2.875 | 0.194 | 0.10784
11.827 | 2.8833 | 0.194 | 0.10784
11.827 | 2.8917 | 0.194 | 0.10784
11.827 | 2.9 | 0.194 | 0.10784
11.827 | 2.9083 | 0.194 | 0.10784
11.822 | 2.9167 | 0.189 | 0.10506
11.822 | 2.925 | 0.189 | 0.10506
11.822 | 2.9333 | 0.189 | 0.10506
11.822 | 2.9417 | 0.189 | 0.10506
11.822 | 2.95 | 0.189 | 0.10506
11.82 | 2.9583 | 0.187 | 0.10395
11.82 | 2.9667 | 0.187 | 0.10395
11.82 | 2.975 | 0.187 | 0.10395
11.818 | 2.9833 | 0.185 | 0.10283
11.818 | 2.9917 | 0.185 | 0.10283
11.815 | 3 | 0.182 | 0.10117
11.815 | 3.0083 | 0.182 | 0.10117
11.815 | 3.0167 | 0.182 | 0.10117
11.813 | 3.025 | 0.18 | 0.10006
11.813 | 3.0333 | 0.18 | 0.10006
11.811 | 3.0417 | 0.178 | 0.098944
11.811 | 3.05 | 0.178 | 0.098944
11.811 | 3.0583 | 0.178 | 0.098944
11.811 | 3.0667 | 0.178 | 0.098944
11.808 | 3.075 | 0.175 | 0.097276
11.808 | 3.0833 | 0.175 | 0.097276
11.806 | 3.0917 | 0.173 | 0.096165
11.804 | 3.1 | 0.171 | 0.095053
11.806 | 3.1083 | 0.173 | 0.096165
11.804 | 3.1167 | 0.171 | 0.095053
11.804 | 3.125 | 0.171 | 0.095053
11.801 | 3.1333 | 0.168 | 0.093385
11.801 | 3.1417 | 0.168 | 0.093385
11.799 | 3.15 | 0.166 | 0.092273
11.799 | 3.1583 | 0.166 | 0.092273
11.799 | 3.1667 | 0.166 | 0.092273
11.797 | 3.175 | 0.164 | 0.091162
11.797 | 3.1833 | 0.164 | 0.091162
11.797 | 3.1917 | 0.164 | 0.091162
11.797 | 3.2 | 0.164 | 0.091162
11.794 | 3.2083 | 0.161 | 0.089494
11.794 | 3.2167 | 0.161 | 0.089494
11.792 | 3.225 | 0.159 | 0.088382
11.792 | 3.2333 | 0.159 | 0.088382
11.792 | 3.2417 | 0.159 | 0.088382
11.792 | 3.25 | 0.159 | 0.088382
11.792 | 3.2583 | 0.159 | 0.088382
11.79 | 3.2667 | 0.157 | 0.087271
11.79 | 3.275 | 0.157 | 0.087271
11.787 | 3.2833 | 0.154 | 0.085603
11.787 | 3.2917 | 0.154 | 0.085603
11.787 | 3.3 | 0.154 | 0.085603
11.787 | 3.3083 | 0.154 | 0.085603
11.785 | 3.3167 | 0.152 | 0.084491
11.785 | 3.325 | 0.152 | 0.084491
11.785 | 3.3333 | 0.152 | 0.084491
11.785 | 3.3417 | 0.152 | 0.084491
11.783 | 3.35 | 0.15 | 0.08338
11.783 | 3.3583 | 0.15 | 0.08338
11.783 | 3.3667 | 0.15 | 0.08338
11.78 | 3.375 | 0.147 | 0.081712
11.78 | 3.3833 | 0.147 | 0.081712
11.783 | 3.3917 | 0.15 | 0.08338
11.778 | 3.4 | 0.145 | 0.0806
11.78 | 3.4083 | 0.147 | 0.081712
11.78 | 3.4167 | 0.147 | 0.081712
11.78 | 3.425 | 0.147 | 0.081712
11.778 | 3.4333 | 0.145 | 0.0806
11.776 | 3.4417 | 0.143 | 0.079489
11.778 | 3.45 | 0.145 | 0.0806
11.773 | 3.4583 | 0.14 | 0.077821
11.773 | 3.4667 | 0.14 | 0.077821
11.773 | 3.475 | 0.14 | 0.077821
11.773 | 3.4833 | 0.14 | 0.077821
11.773 | 3.4917 | 0.14 | 0.077821
11.771 | 3.5 | 0.138 | 0.076709
11.771 | 3.5083 | 0.138 | 0.076709
11.771 | 3.5167 | 0.138 | 0.076709
11.768 | 3.525 | 0.135 | 0.075042
11.768 | 3.5333 | 0.135 | 0.075042
11.766 | 3.5417 | 0.133 | 0.07393
11.768 | 3.55 | 0.135 | 0.075042
11.764 | 3.5583 | 0.131 | 0.072818
11.766 | 3.5667 | 0.133 | 0.07393
11.764 | 3.575 | 0.131 | 0.072818
11.764 | 3.5833 | 0.131 | 0.072818
11.764 | 3.5917 | 0.131 | 0.072818
11.764 | 3.6 | 0.131 | 0.072818
11.761 | 3.6083 | 0.128 | 0.071151
11.761 | 3.6167 | 0.128 | 0.071151
11.761 | 3.625 | 0.128 | 0.071151
11.761 | 3.6333 | 0.128 | 0.071151
11.761 | 3.6417 | 0.128 | 0.071151
11.761 | 3.65 | 0.128 | 0.071151
11.759 | 3.6583 | 0.126 | 0.070039
11.759 | 3.6667 | 0.126 | 0.070039
11.757 | 3.675 | 0.124 | 0.068927
11.757 | 3.6833 | 0.124 | 0.068927
11.757 | 3.6917 | 0.124 | 0.068927
11.757 | 3.7 | 0.124 | 0.068927
11.757 | 3.7083 | 0.124 | 0.068927
11.757 | 3.7167 | 0.124 | 0.068927
11.754 | 3.725 | 0.121 | 0.06726
11.754 | 3.7333 | 0.121 | 0.06726
11.754 | 3.7417 | 0.121 | 0.06726
11.752 | 3.75 | 0.119 | 0.066148
11.752 | 3.7583 | 0.119 | 0.066148
11.754 | 3.7667 | 0.121 | 0.06726
11.752 | 3.775 | 0.119 | 0.066148
11.752 | 3.7833 | 0.119 | 0.066148
11.752 | 3.7917 | 0.119 | 0.066148
11.752 | 3.8 | 0.119 | 0.066148
11.752 | 3.8083 | 0.119 | 0.066148
11.752 | 3.8167 | 0.119 | 0.066148
11.752 | 3.825 | 0.119 | 0.066148
11.752 | 3.8333 | 0.119 | 0.066148
11.752 | 3.8417 | 0.119 | 0.066148
11.75 | 3.85 | 0.117 | 0.065036
11.75 | 3.8583 | 0.117 | 0.065036
11.75 | 3.8667 | 0.117 | 0.065036
11.75 | 3.875 | 0.117 | 0.065036
11.747 | 3.8833 | 0.114 | 0.063369
11.747 | 3.8917 | 0.114 | 0.063369
11.747 | 3.9 | 0.114 | 0.063369
11.747 | 3.9083 | 0.114 | 0.063369
11.745 | 3.9167 | 0.112 | 0.062257
11.747 | 3.925 | 0.114 | 0.063369
11.745 | 3.9333 | 0.112 | 0.062257
11.743 | 3.9417 | 0.11 | 0.061145
11.745 | 3.95 | 0.112 | 0.062257
11.743 | 3.9583 | 0.11 | 0.061145
11.743 | 3.9667 | 0.11 | 0.061145
11.74 | 3.975 | 0.107 | 0.059477
11.743 | 3.9833 | 0.11 | 0.061145
11.743 | 3.9917 | 0.11 | 0.061145
11.74 | 4 | 0.107 | 0.059477
11.74 | 4.0083 | 0.107 | 0.059477
11.74 | 4.0167 | 0.107 | 0.059477
11.738 | 4.025 | 0.105 | 0.058366
11.74 | 4.0333 | 0.107 | 0.059477
11.738 | 4.0417 | 0.105 | 0.058366
11.736 | 4.05 | 0.103 | 0.057254
11.736 | 4.0583 | 0.103 | 0.057254
11.736 | 4.0667 | 0.103 | 0.057254
11.736 | 4.075 | 0.103 | 0.057254
11.736 | 4.0833 | 0.103 | 0.057254
11.736 | 4.0917 | 0.103 | 0.057254
11.736 | 4.1 | 0.103 | 0.057254
11.736 | 4.1083 | 0.103 | 0.057254
11.731 | 4.1167 | 0.098 | 0.054475
11.743 | 4.125 | 0.11 | 0.061145
11.745 | 4.1333 | 0.112 | 0.062257
11.67 | 4.1417 | 0.037 | 0.020567
11.722 | 4.15 | 0.089 | 0.049472
11.715 | 4.1583 | 0.082 | 0.045581
11.768 | 4.1667 | 0.135 | 0.075042
11.74 | 4.175 | 0.107 | 0.059477
11.731 | 4.1833 | 0.098 | 0.054475
11.733 | 4.1917 | 0.1 | 0.055586
11.733 | 4.2 | 0.1 | 0.055586
11.733 | 4.2083 | 0.1 | 0.055586
11.733 | 4.2167 | 0.1 | 0.055586
11.731 | 4.225 | 0.098 | 0.054475
11.733 | 4.2333 | 0.1 | 0.055586
11.733 | 4.2417 | 0.1 | 0.055586
11.733 | 4.25 | 0.1 | 0.055586
11.731 | 4.2583 | 0.098 | 0.054475
11.731 | 4.2667 | 0.098 | 0.054475
11.731 | 4.275 | 0.098 | 0.054475
11.731 | 4.2833 | 0.098 | 0.054475
11.729 | 4.2917 | 0.096 | 0.053363
11.729 | 4.3 | 0.096 | 0.053363
11.726 | 4.3083 | 0.093 | 0.051695
11.729 | 4.3167 | 0.096 | 0.053363
11.726 | 4.325 | 0.093 | 0.051695
11.726 | 4.3333 | 0.093 | 0.051695
11.726 | 4.3417 | 0.093 | 0.051695
11.726 | 4.35 | 0.093 | 0.051695
11.726 | 4.3583 | 0.093 | 0.051695
11.726 | 4.3667 | 0.093 | 0.051695
11.724 | 4.375 | 0.091 | 0.050584
11.722 | 4.3833 | 0.089 | 0.049472
11.724 | 4.3917 | 0.091 | 0.050584
11.724 | 4.4 | 0.091 | 0.050584
11.724 | 4.4083 | 0.091 | 0.050584
11.724 | 4.4167 | 0.091 | 0.050584
11.724 | 4.425 | 0.091 | 0.050584
11.722 | 4.4333 | 0.089 | 0.049472
11.724 | 4.4417 | 0.091 | 0.050584
11.724 | 4.45 | 0.091 | 0.050584
11.722 | 4.4583 | 0.089 | 0.049472
11.722 | 4.4667 | 0.089 | 0.049472
11.722 | 4.475 | 0.089 | 0.049472
11.722 | 4.4833 | 0.089 | 0.049472
11.722 | 4.4917 | 0.089 | 0.049472
11.722 | 4.5 | 0.089 | 0.049472
11.722 | 4.5083 | 0.089 | 0.049472
11.719 | 4.5167 | 0.086 | 0.047804
11.719 | 4.525 | 0.086 | 0.047804
11.722 | 4.5333 | 0.089 | 0.049472
11.719 | 4.5417 | 0.086 | 0.047804
11.719 | 4.55 | 0.086 | 0.047804
11.722 | 4.5583 | 0.089 | 0.049472
11.722 | 4.5667 | 0.089 | 0.049472
11.719 | 4.575 | 0.086 | 0.047804
11.719 | 4.5833 | 0.086 | 0.047804
11.722 | 4.5917 | 0.089 | 0.049472
11.722 | 4.6 | 0.089 | 0.049472
11.722 | 4.6083 | 0.089 | 0.049472
11.722 | 4.6167 | 0.089 | 0.049472
11.717 | 4.625 | 0.084 | 0.046693
11.715 | 4.6333 | 0.082 | 0.045581
11.715 | 4.6417 | 0.082 | 0.045581
11.717 | 4.65 | 0.084 | 0.046693
11.719 | 4.6583 | 0.086 | 0.047804
11.719 | 4.6667 | 0.086 | 0.047804
11.719 | 4.675 | 0.086 | 0.047804
11.719 | 4.6833 | 0.086 | 0.047804
11.715 | 4.6917 | 0.082 | 0.045581
11.712 | 4.7 | 0.079 | 0.043913
11.715 | 4.7083 | 0.082 | 0.045581
11.712 | 4.7167 | 0.079 | 0.043913
11.708 | 4.725 | 0.075 | 0.04169
11.717 | 4.7333 | 0.084 | 0.046693
11.712 | 4.7417 | 0.079 | 0.043913
11.715 | 4.75 | 0.082 | 0.045581
11.71 | 4.7583 | 0.077 | 0.042802
11.708 | 4.7667 | 0.075 | 0.04169
11.708 | 4.775 | 0.075 | 0.04169
11.708 | 4.7833 | 0.075 | 0.04169
11.708 | 4.7917 | 0.075 | 0.04169
11.71 | 4.8 | 0.077 | 0.042802
11.708 | 4.8083 | 0.075 | 0.04169
11.712 | 4.8167 | 0.079 | 0.043913
11.715 | 4.825 | 0.082 | 0.045581
11.715 | 4.8333 | 0.082 | 0.045581
11.71 | 4.8417 | 0.077 | 0.042802
11.71 | 4.85 | 0.077 | 0.042802
11.71 | 4.8583 | 0.077 | 0.042802
11.708 | 4.8667 | 0.075 | 0.04169
11.708 | 4.875 | 0.075 | 0.04169
11.708 | 4.8833 | 0.075 | 0.04169
11.705 | 4.8917 | 0.072 | 0.040022
11.708 | 4.9 | 0.075 | 0.04169
11.705 | 4.9083 | 0.072 | 0.040022
11.705 | 4.9167 | 0.072 | 0.040022
11.705 | 4.925 | 0.072 | 0.040022
END