## DATA
FALLING HEAD TEST 1 PZ-13D
| WELL NO. | PZ-13D
| DATE | 2018-10-16
| INITAL HEAD ON TRANSDUCER | 11.64 | FEET H2O
| INITIAL DEPTH TO WATER | 24.65 | FEET (bgs)
| CASING DIAMETER | 2 | INCHES
| SAND DIAMETER | 4 | INCHES
| TOP OF OPEN INTERVAL | 37.5 | FEET (bgs)
| BOTTOM OF OPEN INTERVAL | 42.5 | FEET (bgs)
| SATURATED THICKNESS | 5 | FEET
| WATER TABLE TO BOTTOM OF SCREEN | 5 | FEET
| OPEN INTERVAL LENGTH | 5 | FEET
| STATIC IN SCREEN? | N
| MAX. HEAD CHANGE | 1.717 | FEET
| DEPTH TO WATER AT MAX. CHANGE | 26.367 | FEET (bgs)
| HEAD AT MAX. CHANGE IN SCREEN | N
| EXPECTED DISPLACEMENT | 2 | FEET H2O
FEET OF | TEST | HEAD | HEAD
WATER | ELAPSED | CHANGE | RATIO
TIME
(FEET) | (MIN) | (FEET)
13.357 | 0 | 1.717 | 1
13.318 | 0.0041667 | 1.678 | 0.97729
13.264 | 0.0083333 | 1.624 | 0.94584
13.238 | 0.0125 | 1.598 | 0.93069
13.219 | 0.016667 | 1.579 | 0.91963
13.219 | 0.020833 | 1.579 | 0.91963
13.236 | 0.025 | 1.596 | 0.92953
13.217 | 0.029167 | 1.577 | 0.91846
13.208 | 0.033333 | 1.568 | 0.91322
13.198 | 0.0375 | 1.558 | 0.9074
13.189 | 0.041667 | 1.549 | 0.90215
13.182 | 0.045833 | 1.542 | 0.89808
13.177 | 0.05 | 1.537 | 0.89517
13.17 | 0.054167 | 1.53 | 0.89109
13.161 | 0.058333 | 1.521 | 0.88585
13.156 | 0.0625 | 1.516 | 0.88294
13.149 | 0.066667 | 1.509 | 0.87886
13.142 | 0.070833 | 1.502 | 0.87478
13.135 | 0.075 | 1.495 | 0.8707
13.128 | 0.079167 | 1.488 | 0.86663
13.121 | 0.083333 | 1.481 | 0.86255
13.117 | 0.0875 | 1.477 | 0.86022
13.11 | 0.091667 | 1.47 | 0.85614
13.103 | 0.095833 | 1.463 | 0.85207
13.096 | 0.1 | 1.456 | 0.84799
13.093 | 0.10417 | 1.453 | 0.84624
13.084 | 0.10833 | 1.444 | 0.841
13.077 | 0.1125 | 1.437 | 0.83692
13.072 | 0.11667 | 1.432 | 0.83401
13.065 | 0.12083 | 1.425 | 0.82994
13.058 | 0.125 | 1.418 | 0.82586
13.054 | 0.12917 | 1.414 | 0.82353
13.049 | 0.13333 | 1.409 | 0.82062
13.042 | 0.1375 | 1.402 | 0.81654
13.037 | 0.14167 | 1.397 | 0.81363
13.03 | 0.14583 | 1.39 | 0.80955
13.026 | 0.15 | 1.386 | 0.80722
13.021 | 0.15417 | 1.381 | 0.80431
13.016 | 0.15833 | 1.376 | 0.8014
13.009 | 0.1625 | 1.369 | 0.79732
13.002 | 0.16667 | 1.362 | 0.79324
12.997 | 0.17083 | 1.357 | 0.79033
12.99 | 0.175 | 1.35 | 0.78626
12.986 | 0.17917 | 1.346 | 0.78393
12.981 | 0.18333 | 1.341 | 0.78101
12.976 | 0.1875 | 1.336 | 0.7781
12.969 | 0.19167 | 1.329 | 0.77402
12.965 | 0.19583 | 1.325 | 0.77169
12.958 | 0.2 | 1.318 | 0.76762
12.953 | 0.20417 | 1.313 | 0.76471
12.948 | 0.20833 | 1.308 | 0.76179
12.941 | 0.2125 | 1.301 | 0.75772
12.937 | 0.21667 | 1.297 | 0.75539
12.932 | 0.22083 | 1.292 | 0.75248
12.925 | 0.225 | 1.285 | 0.7484
12.92 | 0.22917 | 1.28 | 0.74549
12.918 | 0.23333 | 1.278 | 0.74432
12.911 | 0.2375 | 1.271 | 0.74024
12.906 | 0.24167 | 1.266 | 0.73733
12.899 | 0.24583 | 1.259 | 0.73326
12.897 | 0.25 | 1.257 | 0.73209
12.892 | 0.25417 | 1.252 | 0.72918
12.888 | 0.25833 | 1.248 | 0.72685
12.883 | 0.2625 | 1.243 | 0.72394
12.876 | 0.26667 | 1.236 | 0.71986
12.874 | 0.27083 | 1.234 | 0.7187
12.869 | 0.275 | 1.229 | 0.71578
12.864 | 0.27917 | 1.224 | 0.71287
12.857 | 0.28333 | 1.217 | 0.70879
12.855 | 0.2875 | 1.215 | 0.70763
12.85 | 0.29167 | 1.21 | 0.70472
12.843 | 0.29583 | 1.203 | 0.70064
12.839 | 0.3 | 1.199 | 0.69831
12.836 | 0.30417 | 1.196 | 0.69656
12.832 | 0.30833 | 1.192 | 0.69423
12.827 | 0.3125 | 1.187 | 0.69132
12.822 | 0.31667 | 1.182 | 0.68841
12.818 | 0.32083 | 1.178 | 0.68608
12.813 | 0.325 | 1.173 | 0.68317
12.811 | 0.32917 | 1.171 | 0.682
12.804 | 0.33333 | 1.164 | 0.67793
12.801 | 0.3375 | 1.161 | 0.67618
12.797 | 0.34167 | 1.157 | 0.67385
12.792 | 0.34583 | 1.152 | 0.67094
12.787 | 0.35 | 1.147 | 0.66803
12.783 | 0.35417 | 1.143 | 0.6657
12.78 | 0.35833 | 1.14 | 0.66395
12.776 | 0.3625 | 1.136 | 0.66162
12.771 | 0.36667 | 1.131 | 0.65871
12.766 | 0.37083 | 1.126 | 0.65579
12.764 | 0.375 | 1.124 | 0.65463
12.759 | 0.37917 | 1.119 | 0.65172
12.755 | 0.38333 | 1.115 | 0.64939
12.752 | 0.3875 | 1.112 | 0.64764
12.745 | 0.39167 | 1.105 | 0.64356
12.743 | 0.39583 | 1.103 | 0.6424
12.736 | 0.4 | 1.096 | 0.63832
12.733 | 0.40417 | 1.093 | 0.63658
12.731 | 0.40833 | 1.091 | 0.63541
12.726 | 0.4125 | 1.086 | 0.6325
12.724 | 0.41667 | 1.084 | 0.63133
12.717 | 0.42083 | 1.077 | 0.62726
12.717 | 0.425 | 1.077 | 0.62726
12.71 | 0.42917 | 1.07 | 0.62318
12.703 | 0.43333 | 1.063 | 0.6191
12.701 | 0.4375 | 1.061 | 0.61794
12.698 | 0.44167 | 1.058 | 0.61619
12.694 | 0.44583 | 1.054 | 0.61386
12.691 | 0.45 | 1.051 | 0.61211
12.687 | 0.45417 | 1.047 | 0.60978
12.68 | 0.45833 | 1.04 | 0.60571
12.677 | 0.4625 | 1.037 | 0.60396
12.675 | 0.46667 | 1.035 | 0.6028
12.673 | 0.47083 | 1.033 | 0.60163
12.67 | 0.475 | 1.03 | 0.59988
12.661 | 0.47917 | 1.021 | 0.59464
12.656 | 0.48333 | 1.016 | 0.59173
12.649 | 0.4875 | 1.009 | 0.58765
12.645 | 0.49167 | 1.005 | 0.58532
12.638 | 0.49583 | 0.998 | 0.58125
12.633 | 0.5 | 0.993 | 0.57833
12.633 | 0.50417 | 0.993 | 0.57833
12.633 | 0.50833 | 0.993 | 0.57833
12.633 | 0.5125 | 0.993 | 0.57833
12.628 | 0.51667 | 0.988 | 0.57542
12.621 | 0.52083 | 0.981 | 0.57135
12.617 | 0.525 | 0.977 | 0.56902
12.614 | 0.52917 | 0.974 | 0.56727
12.614 | 0.53333 | 0.974 | 0.56727
12.607 | 0.5375 | 0.967 | 0.56319
12.6 | 0.54167 | 0.96 | 0.55911
12.6 | 0.54583 | 0.96 | 0.55911
12.596 | 0.55 | 0.956 | 0.55679
12.591 | 0.55417 | 0.951 | 0.55387
12.591 | 0.55833 | 0.951 | 0.55387
12.586 | 0.5625 | 0.946 | 0.55096
12.584 | 0.56667 | 0.944 | 0.5498
12.579 | 0.57083 | 0.939 | 0.54688
12.575 | 0.575 | 0.935 | 0.54455
12.572 | 0.57917 | 0.932 | 0.54281
12.57 | 0.58333 | 0.93 | 0.54164
12.565 | 0.5875 | 0.925 | 0.53873
12.561 | 0.59167 | 0.921 | 0.5364
12.558 | 0.59583 | 0.918 | 0.53465
12.556 | 0.6 | 0.916 | 0.53349
12.551 | 0.60417 | 0.911 | 0.53058
12.549 | 0.60833 | 0.909 | 0.52941
12.544 | 0.6125 | 0.904 | 0.5265
12.542 | 0.61667 | 0.902 | 0.52533
12.54 | 0.62083 | 0.9 | 0.52417
12.535 | 0.625 | 0.895 | 0.52126
12.53 | 0.62917 | 0.89 | 0.51835
12.526 | 0.63333 | 0.886 | 0.51602
12.523 | 0.6375 | 0.883 | 0.51427
12.521 | 0.64167 | 0.881 | 0.5131
12.519 | 0.64583 | 0.879 | 0.51194
12.516 | 0.65 | 0.876 | 0.51019
12.514 | 0.65417 | 0.874 | 0.50903
12.509 | 0.65833 | 0.869 | 0.50612
12.509 | 0.6625 | 0.869 | 0.50612
12.502 | 0.66667 | 0.862 | 0.50204
12.502 | 0.67083 | 0.862 | 0.50204
12.5 | 0.675 | 0.86 | 0.50087
12.495 | 0.67917 | 0.855 | 0.49796
12.493 | 0.68333 | 0.853 | 0.4968
12.488 | 0.6875 | 0.848 | 0.49388
12.488 | 0.69167 | 0.848 | 0.49388
12.483 | 0.69583 | 0.843 | 0.49097
12.479 | 0.7 | 0.839 | 0.48864
12.476 | 0.70417 | 0.836 | 0.4869
12.474 | 0.70833 | 0.834 | 0.48573
12.472 | 0.7125 | 0.832 | 0.48457
12.469 | 0.71667 | 0.829 | 0.48282
12.467 | 0.72083 | 0.827 | 0.48165
12.462 | 0.725 | 0.822 | 0.47874
12.462 | 0.72917 | 0.822 | 0.47874
12.46 | 0.73333 | 0.82 | 0.47758
12.455 | 0.7375 | 0.815 | 0.47467
12.453 | 0.74167 | 0.813 | 0.4735
12.451 | 0.74583 | 0.811 | 0.47234
12.446 | 0.75 | 0.806 | 0.46942
12.444 | 0.75417 | 0.804 | 0.46826
12.441 | 0.75833 | 0.801 | 0.46651
12.439 | 0.7625 | 0.799 | 0.46535
12.437 | 0.76667 | 0.797 | 0.46418
12.434 | 0.77083 | 0.794 | 0.46243
12.432 | 0.775 | 0.792 | 0.46127
12.43 | 0.77917 | 0.79 | 0.4601
12.427 | 0.78333 | 0.787 | 0.45836
12.425 | 0.7875 | 0.785 | 0.45719
12.42 | 0.79167 | 0.78 | 0.45428
12.418 | 0.79583 | 0.778 | 0.45312
12.416 | 0.8 | 0.776 | 0.45195
12.413 | 0.80417 | 0.773 | 0.4502
12.409 | 0.80833 | 0.769 | 0.44787
12.406 | 0.8125 | 0.766 | 0.44613
12.404 | 0.81667 | 0.764 | 0.44496
12.402 | 0.82083 | 0.762 | 0.4438
12.399 | 0.825 | 0.759 | 0.44205
12.395 | 0.82917 | 0.755 | 0.43972
12.392 | 0.83333 | 0.752 | 0.43797
12.392 | 0.8375 | 0.752 | 0.43797
12.388 | 0.84167 | 0.748 | 0.43564
12.383 | 0.84583 | 0.743 | 0.43273
12.381 | 0.85 | 0.741 | 0.43157
12.378 | 0.85417 | 0.738 | 0.42982
12.376 | 0.85833 | 0.736 | 0.42865
12.374 | 0.8625 | 0.734 | 0.42749
12.369 | 0.86667 | 0.729 | 0.42458
12.367 | 0.87083 | 0.727 | 0.42341
12.364 | 0.875 | 0.724 | 0.42167
12.362 | 0.87917 | 0.722 | 0.4205
12.36 | 0.88333 | 0.72 | 0.41934
12.357 | 0.8875 | 0.717 | 0.41759
12.357 | 0.89167 | 0.717 | 0.41759
12.353 | 0.89583 | 0.713 | 0.41526
12.35 | 0.9 | 0.71 | 0.41351
12.348 | 0.90417 | 0.708 | 0.41235
12.343 | 0.90833 | 0.703 | 0.40944
12.343 | 0.9125 | 0.703 | 0.40944
12.341 | 0.91667 | 0.701 | 0.40827
12.339 | 0.92083 | 0.699 | 0.40711
12.334 | 0.925 | 0.694 | 0.40419
12.332 | 0.92917 | 0.692 | 0.40303
12.329 | 0.93333 | 0.689 | 0.40128
12.329 | 0.9375 | 0.689 | 0.40128
12.327 | 0.94167 | 0.687 | 0.40012
12.327 | 0.94583 | 0.687 | 0.40012
12.325 | 0.95 | 0.685 | 0.39895
12.325 | 0.95417 | 0.685 | 0.39895
12.32 | 0.95833 | 0.68 | 0.39604
12.318 | 0.9625 | 0.678 | 0.39487
12.315 | 0.96667 | 0.675 | 0.39313
12.313 | 0.97083 | 0.673 | 0.39196
12.313 | 0.975 | 0.673 | 0.39196
12.311 | 0.97917 | 0.671 | 0.3908
12.308 | 0.98333 | 0.668 | 0.38905
12.301 | 0.9875 | 0.661 | 0.38497
12.299 | 0.99167 | 0.659 | 0.38381
12.299 | 0.99583 | 0.659 | 0.38381
12.299 | 1 | 0.659 | 0.38381
12.297 | 1.0042 | 0.657 | 0.38264
12.294 | 1.0083 | 0.654 | 0.3809
12.29 | 1.0125 | 0.65 | 0.37857
12.29 | 1.0167 | 0.65 | 0.37857
12.287 | 1.0208 | 0.647 | 0.37682
12.287 | 1.025 | 0.647 | 0.37682
12.283 | 1.0292 | 0.643 | 0.37449
12.28 | 1.0333 | 0.64 | 0.37274
12.278 | 1.0375 | 0.638 | 0.37158
12.276 | 1.0417 | 0.636 | 0.37041
12.273 | 1.0458 | 0.633 | 0.36867
12.271 | 1.05 | 0.631 | 0.3675
12.269 | 1.0542 | 0.629 | 0.36634
12.266 | 1.0583 | 0.626 | 0.36459
12.266 | 1.0625 | 0.626 | 0.36459
12.264 | 1.0667 | 0.624 | 0.36342
12.261 | 1.0708 | 0.621 | 0.36168
12.257 | 1.075 | 0.617 | 0.35935
12.257 | 1.0792 | 0.617 | 0.35935
12.257 | 1.0833 | 0.617 | 0.35935
12.254 | 1.0875 | 0.614 | 0.3576
12.252 | 1.0917 | 0.612 | 0.35644
12.252 | 1.0958 | 0.612 | 0.35644
12.247 | 1.1 | 0.607 | 0.35352
12.245 | 1.1042 | 0.605 | 0.35236
12.243 | 1.1083 | 0.603 | 0.35119
12.243 | 1.1125 | 0.603 | 0.35119
12.238 | 1.1167 | 0.598 | 0.34828
12.236 | 1.1208 | 0.596 | 0.34712
12.236 | 1.125 | 0.596 | 0.34712
12.233 | 1.1292 | 0.593 | 0.34537
12.231 | 1.1333 | 0.591 | 0.34421
12.231 | 1.1375 | 0.591 | 0.34421
12.226 | 1.1417 | 0.586 | 0.34129
12.226 | 1.1458 | 0.586 | 0.34129
12.224 | 1.15 | 0.584 | 0.34013
12.222 | 1.1542 | 0.582 | 0.33896
12.219 | 1.1583 | 0.579 | 0.33722
12.217 | 1.1625 | 0.577 | 0.33605
12.215 | 1.1667 | 0.575 | 0.33489
12.215 | 1.1708 | 0.575 | 0.33489
12.212 | 1.175 | 0.572 | 0.33314
12.21 | 1.1792 | 0.57 | 0.33197
12.208 | 1.1833 | 0.568 | 0.33081
12.205 | 1.1875 | 0.565 | 0.32906
12.205 | 1.1917 | 0.565 | 0.32906
12.203 | 1.1958 | 0.563 | 0.3279
12.201 | 1.2 | 0.561 | 0.32673
12.198 | 1.2042 | 0.558 | 0.32499
12.196 | 1.2083 | 0.556 | 0.32382
12.194 | 1.2125 | 0.554 | 0.32266
12.194 | 1.2167 | 0.554 | 0.32266
12.191 | 1.2208 | 0.551 | 0.32091
12.191 | 1.225 | 0.551 | 0.32091
12.187 | 1.2292 | 0.547 | 0.31858
12.187 | 1.2333 | 0.547 | 0.31858
12.184 | 1.2375 | 0.544 | 0.31683
12.182 | 1.2417 | 0.542 | 0.31567
12.182 | 1.2458 | 0.542 | 0.31567
12.177 | 1.25 | 0.537 | 0.31275
12.177 | 1.2542 | 0.537 | 0.31275
12.175 | 1.2583 | 0.535 | 0.31159
12.175 | 1.2625 | 0.535 | 0.31159
12.17 | 1.2667 | 0.53 | 0.30868
12.17 | 1.2708 | 0.53 | 0.30868
12.168 | 1.275 | 0.528 | 0.30751
12.166 | 1.2792 | 0.526 | 0.30635
12.163 | 1.2833 | 0.523 | 0.3046
12.163 | 1.2875 | 0.523 | 0.3046
12.161 | 1.2917 | 0.521 | 0.30344
12.159 | 1.2958 | 0.519 | 0.30227
12.156 | 1.3 | 0.516 | 0.30052
12.156 | 1.3042 | 0.516 | 0.30052
12.154 | 1.3083 | 0.514 | 0.29936
12.154 | 1.3125 | 0.514 | 0.29936
12.152 | 1.3167 | 0.512 | 0.29819
12.149 | 1.3208 | 0.509 | 0.29645
12.147 | 1.325 | 0.507 | 0.29528
12.147 | 1.3292 | 0.507 | 0.29528
12.142 | 1.3333 | 0.502 | 0.29237
12.142 | 1.3375 | 0.502 | 0.29237
12.14 | 1.3417 | 0.5 | 0.29121
12.14 | 1.3458 | 0.5 | 0.29121
12.135 | 1.35 | 0.495 | 0.28829
12.135 | 1.3542 | 0.495 | 0.28829
12.135 | 1.3583 | 0.495 | 0.28829
12.133 | 1.3625 | 0.493 | 0.28713
12.131 | 1.3667 | 0.491 | 0.28596
12.131 | 1.3708 | 0.491 | 0.28596
12.128 | 1.375 | 0.488 | 0.28422
12.128 | 1.3792 | 0.488 | 0.28422
12.126 | 1.3833 | 0.486 | 0.28305
12.124 | 1.3875 | 0.484 | 0.28189
12.121 | 1.3917 | 0.481 | 0.28014
12.121 | 1.3958 | 0.481 | 0.28014
12.119 | 1.4 | 0.479 | 0.27897
12.117 | 1.4042 | 0.477 | 0.27781
12.117 | 1.4083 | 0.477 | 0.27781
12.114 | 1.4125 | 0.474 | 0.27606
12.114 | 1.4167 | 0.474 | 0.27606
12.112 | 1.4208 | 0.472 | 0.2749
12.11 | 1.425 | 0.47 | 0.27373
12.107 | 1.4292 | 0.467 | 0.27199
12.107 | 1.4333 | 0.467 | 0.27199
12.107 | 1.4375 | 0.467 | 0.27199
12.105 | 1.4417 | 0.465 | 0.27082
12.103 | 1.4458 | 0.463 | 0.26966
12.103 | 1.45 | 0.463 | 0.26966
12.1 | 1.4542 | 0.46 | 0.26791
12.098 | 1.4583 | 0.458 | 0.26674
12.098 | 1.4625 | 0.458 | 0.26674
12.096 | 1.4667 | 0.456 | 0.26558
12.096 | 1.4708 | 0.456 | 0.26558
12.093 | 1.475 | 0.453 | 0.26383
12.091 | 1.4792 | 0.451 | 0.26267
12.091 | 1.4833 | 0.451 | 0.26267
12.089 | 1.4875 | 0.449 | 0.2615
12.089 | 1.4917 | 0.449 | 0.2615
12.086 | 1.4958 | 0.446 | 0.25976
12.086 | 1.5 | 0.446 | 0.25976
12.084 | 1.5042 | 0.444 | 0.25859
12.084 | 1.5083 | 0.444 | 0.25859
12.084 | 1.5125 | 0.444 | 0.25859
12.082 | 1.5167 | 0.442 | 0.25743
12.079 | 1.5208 | 0.439 | 0.25568
12.079 | 1.525 | 0.439 | 0.25568
12.077 | 1.5292 | 0.437 | 0.25451
12.077 | 1.5333 | 0.437 | 0.25451
12.072 | 1.5375 | 0.432 | 0.2516
12.072 | 1.5417 | 0.432 | 0.2516
12.07 | 1.5458 | 0.43 | 0.25044
12.072 | 1.55 | 0.432 | 0.2516
12.068 | 1.5542 | 0.428 | 0.24927
12.068 | 1.5583 | 0.428 | 0.24927
12.068 | 1.5625 | 0.428 | 0.24927
12.065 | 1.5667 | 0.425 | 0.24752
12.065 | 1.5708 | 0.425 | 0.24752
12.065 | 1.575 | 0.425 | 0.24752
12.063 | 1.5792 | 0.423 | 0.24636
12.061 | 1.5833 | 0.421 | 0.2452
12.058 | 1.5875 | 0.418 | 0.24345
12.058 | 1.5917 | 0.418 | 0.24345
12.056 | 1.5958 | 0.416 | 0.24228
12.056 | 1.6 | 0.416 | 0.24228
12.054 | 1.6042 | 0.414 | 0.24112
12.054 | 1.6083 | 0.414 | 0.24112
12.051 | 1.6125 | 0.411 | 0.23937
12.049 | 1.6167 | 0.409 | 0.23821
12.049 | 1.6208 | 0.409 | 0.23821
12.047 | 1.625 | 0.407 | 0.23704
12.047 | 1.6292 | 0.407 | 0.23704
12.044 | 1.6333 | 0.404 | 0.23529
12.044 | 1.6375 | 0.404 | 0.23529
12.042 | 1.6417 | 0.402 | 0.23413
12.042 | 1.6458 | 0.402 | 0.23413
12.04 | 1.65 | 0.4 | 0.23296
12.04 | 1.6542 | 0.4 | 0.23296
12.037 | 1.6583 | 0.397 | 0.23122
12.035 | 1.6625 | 0.395 | 0.23005
12.035 | 1.6667 | 0.395 | 0.23005
12.033 | 1.6708 | 0.393 | 0.22889
12.033 | 1.675 | 0.393 | 0.22889
12.03 | 1.6792 | 0.39 | 0.22714
12.03 | 1.6833 | 0.39 | 0.22714
12.028 | 1.6875 | 0.388 | 0.22598
12.028 | 1.6917 | 0.388 | 0.22598
12.026 | 1.6958 | 0.386 | 0.22481
12.026 | 1.7 | 0.386 | 0.22481
12.025 | 1.7042 | 0.385 | 0.22423
12.023 | 1.7083 | 0.383 | 0.22306
12.021 | 1.7125 | 0.381 | 0.2219
12.021 | 1.7167 | 0.381 | 0.2219
12.021 | 1.7208 | 0.381 | 0.2219
12.019 | 1.725 | 0.379 | 0.22073
12.016 | 1.7292 | 0.376 | 0.21899
12.014 | 1.7333 | 0.374 | 0.21782
12.014 | 1.7375 | 0.374 | 0.21782
12.014 | 1.7417 | 0.374 | 0.21782
12.011 | 1.7458 | 0.371 | 0.21607
12.009 | 1.75 | 0.369 | 0.21491
12.009 | 1.7542 | 0.369 | 0.21491
12.009 | 1.7583 | 0.369 | 0.21491
12.009 | 1.7625 | 0.369 | 0.21491
12.007 | 1.7667 | 0.367 | 0.21374
12.007 | 1.7708 | 0.367 | 0.21374
12.004 | 1.775 | 0.364 | 0.212
12.004 | 1.7792 | 0.364 | 0.212
12.002 | 1.7833 | 0.362 | 0.21083
12.002 | 1.7875 | 0.362 | 0.21083
12 | 1.7917 | 0.36 | 0.20967
11.997 | 1.7958 | 0.357 | 0.20792
11.997 | 1.8 | 0.357 | 0.20792
11.995 | 1.8042 | 0.355 | 0.20676
11.995 | 1.8083 | 0.355 | 0.20676
11.995 | 1.8125 | 0.355 | 0.20676
11.993 | 1.8167 | 0.353 | 0.20559
11.993 | 1.8208 | 0.353 | 0.20559
11.99 | 1.825 | 0.35 | 0.20384
11.99 | 1.8292 | 0.35 | 0.20384
11.988 | 1.8333 | 0.348 | 0.20268
11.988 | 1.8375 | 0.348 | 0.20268
11.988 | 1.8417 | 0.348 | 0.20268
11.986 | 1.8458 | 0.346 | 0.20151
11.986 | 1.85 | 0.346 | 0.20151
11.983 | 1.8542 | 0.343 | 0.19977
11.983 | 1.8583 | 0.343 | 0.19977
11.983 | 1.8625 | 0.343 | 0.19977
11.981 | 1.8667 | 0.341 | 0.1986
11.981 | 1.8708 | 0.341 | 0.1986
11.979 | 1.875 | 0.339 | 0.19744
11.976 | 1.8792 | 0.336 | 0.19569
11.976 | 1.8833 | 0.336 | 0.19569
11.976 | 1.8875 | 0.336 | 0.19569
11.976 | 1.8917 | 0.336 | 0.19569
11.974 | 1.8958 | 0.334 | 0.19453
11.974 | 1.9 | 0.334 | 0.19453
11.974 | 1.9042 | 0.334 | 0.19453
11.972 | 1.9083 | 0.332 | 0.19336
11.972 | 1.9125 | 0.332 | 0.19336
11.969 | 1.9167 | 0.329 | 0.19161
11.969 | 1.9208 | 0.329 | 0.19161
11.969 | 1.925 | 0.329 | 0.19161
11.967 | 1.9292 | 0.327 | 0.19045
11.967 | 1.9333 | 0.327 | 0.19045
11.965 | 1.9375 | 0.325 | 0.18928
11.962 | 1.9417 | 0.322 | 0.18754
11.965 | 1.9458 | 0.325 | 0.18928
11.962 | 1.95 | 0.322 | 0.18754
11.962 | 1.9542 | 0.322 | 0.18754
11.962 | 1.9583 | 0.322 | 0.18754
11.96 | 1.9625 | 0.32 | 0.18637
11.96 | 1.9667 | 0.32 | 0.18637
11.958 | 1.9708 | 0.318 | 0.18521
11.955 | 1.975 | 0.315 | 0.18346
11.955 | 1.9792 | 0.315 | 0.18346
11.955 | 1.9833 | 0.315 | 0.18346
11.955 | 1.9875 | 0.315 | 0.18346
11.953 | 1.9917 | 0.313 | 0.18229
11.953 | 1.9958 | 0.313 | 0.18229
11.951 | 2 | 0.311 | 0.18113
11.951 | 2.0042 | 0.311 | 0.18113
11.951 | 2.0083 | 0.311 | 0.18113
11.948 | 2.0125 | 0.308 | 0.17938
11.948 | 2.0167 | 0.308 | 0.17938
11.948 | 2.0208 | 0.308 | 0.17938
11.946 | 2.025 | 0.306 | 0.17822
11.946 | 2.0292 | 0.306 | 0.17822
11.944 | 2.0333 | 0.304 | 0.17705
11.944 | 2.0375 | 0.304 | 0.17705
11.941 | 2.0417 | 0.301 | 0.17531
11.939 | 2.0458 | 0.299 | 0.17414
11.941 | 2.05 | 0.301 | 0.17531
11.939 | 2.0542 | 0.299 | 0.17414
11.939 | 2.0583 | 0.299 | 0.17414
11.939 | 2.0625 | 0.299 | 0.17414
11.937 | 2.0667 | 0.297 | 0.17298
11.937 | 2.0708 | 0.297 | 0.17298
11.934 | 2.075 | 0.294 | 0.17123
11.934 | 2.0792 | 0.294 | 0.17123
11.932 | 2.0833 | 0.292 | 0.17006
11.932 | 2.0875 | 0.292 | 0.17006
11.932 | 2.0917 | 0.292 | 0.17006
11.93 | 2.0958 | 0.29 | 0.1689
11.93 | 2.1 | 0.29 | 0.1689
11.93 | 2.1042 | 0.29 | 0.1689
11.93 | 2.1083 | 0.29 | 0.1689
11.93 | 2.1125 | 0.29 | 0.1689
11.927 | 2.1167 | 0.287 | 0.16715
11.927 | 2.1208 | 0.287 | 0.16715
11.927 | 2.125 | 0.287 | 0.16715
11.925 | 2.1292 | 0.285 | 0.16599
11.925 | 2.1333 | 0.285 | 0.16599
11.925 | 2.1375 | 0.285 | 0.16599
11.923 | 2.1417 | 0.283 | 0.16482
11.92 | 2.1458 | 0.28 | 0.16308
11.92 | 2.15 | 0.28 | 0.16308
11.92 | 2.1542 | 0.28 | 0.16308
11.92 | 2.1583 | 0.28 | 0.16308
11.92 | 2.1625 | 0.28 | 0.16308
11.918 | 2.1667 | 0.278 | 0.16191
11.916 | 2.1708 | 0.276 | 0.16075
11.916 | 2.175 | 0.276 | 0.16075
11.913 | 2.1792 | 0.273 | 0.159
11.916 | 2.1833 | 0.276 | 0.16075
11.913 | 2.1875 | 0.273 | 0.159
11.913 | 2.1917 | 0.273 | 0.159
11.913 | 2.1958 | 0.273 | 0.159
11.913 | 2.2 | 0.273 | 0.159
11.911 | 2.2042 | 0.271 | 0.15783
11.911 | 2.2083 | 0.271 | 0.15783
11.911 | 2.2125 | 0.271 | 0.15783
11.909 | 2.2167 | 0.269 | 0.15667
11.909 | 2.2208 | 0.269 | 0.15667
11.906 | 2.225 | 0.266 | 0.15492
11.906 | 2.2292 | 0.266 | 0.15492
11.906 | 2.2333 | 0.266 | 0.15492
11.904 | 2.2375 | 0.264 | 0.15376
11.904 | 2.2417 | 0.264 | 0.15376
11.904 | 2.2458 | 0.264 | 0.15376
11.904 | 2.25 | 0.264 | 0.15376
11.904 | 2.2542 | 0.264 | 0.15376
11.904 | 2.2583 | 0.264 | 0.15376
11.906 | 2.2625 | 0.266 | 0.15492
11.906 | 2.2667 | 0.266 | 0.15492
11.902 | 2.2708 | 0.262 | 0.15259
11.902 | 2.275 | 0.262 | 0.15259
11.899 | 2.2792 | 0.259 | 0.15084
11.899 | 2.2833 | 0.259 | 0.15084
11.899 | 2.2875 | 0.259 | 0.15084
11.897 | 2.2917 | 0.257 | 0.14968
11.897 | 2.2958 | 0.257 | 0.14968
11.895 | 2.3 | 0.255 | 0.14851
11.897 | 2.3042 | 0.257 | 0.14968
11.892 | 2.3083 | 0.252 | 0.14677
11.892 | 2.3125 | 0.252 | 0.14677
11.892 | 2.3167 | 0.252 | 0.14677
11.89 | 2.3208 | 0.25 | 0.1456
11.89 | 2.325 | 0.25 | 0.1456
11.888 | 2.3292 | 0.248 | 0.14444
11.888 | 2.3333 | 0.248 | 0.14444
11.888 | 2.3375 | 0.248 | 0.14444
11.883 | 2.3417 | 0.243 | 0.14153
11.883 | 2.3458 | 0.243 | 0.14153
11.883 | 2.35 | 0.243 | 0.14153
11.883 | 2.3542 | 0.243 | 0.14153
11.883 | 2.3583 | 0.243 | 0.14153
11.883 | 2.3625 | 0.243 | 0.14153
11.881 | 2.3667 | 0.241 | 0.14036
11.881 | 2.3708 | 0.241 | 0.14036
11.878 | 2.375 | 0.238 | 0.13861
11.881 | 2.3792 | 0.241 | 0.14036
11.878 | 2.3833 | 0.238 | 0.13861
11.878 | 2.3875 | 0.238 | 0.13861
11.878 | 2.3917 | 0.238 | 0.13861
11.878 | 2.3958 | 0.238 | 0.13861
11.878 | 2.4 | 0.238 | 0.13861
11.878 | 2.4042 | 0.238 | 0.13861
11.876 | 2.4083 | 0.236 | 0.13745
11.878 | 2.4125 | 0.238 | 0.13861
11.876 | 2.4167 | 0.236 | 0.13745
11.874 | 2.4208 | 0.234 | 0.13628
11.876 | 2.425 | 0.236 | 0.13745
11.874 | 2.4292 | 0.234 | 0.13628
11.871 | 2.4333 | 0.231 | 0.13454
11.871 | 2.4375 | 0.231 | 0.13454
11.871 | 2.4417 | 0.231 | 0.13454
11.869 | 2.4458 | 0.229 | 0.13337
11.869 | 2.45 | 0.229 | 0.13337
11.869 | 2.4542 | 0.229 | 0.13337
11.869 | 2.4583 | 0.229 | 0.13337
11.869 | 2.4625 | 0.229 | 0.13337
11.869 | 2.4667 | 0.229 | 0.13337
11.867 | 2.4708 | 0.227 | 0.13221
11.867 | 2.475 | 0.227 | 0.13221
11.864 | 2.4792 | 0.224 | 0.13046
11.864 | 2.4833 | 0.224 | 0.13046
11.864 | 2.4875 | 0.224 | 0.13046
11.864 | 2.4917 | 0.224 | 0.13046
11.864 | 2.4958 | 0.224 | 0.13046
11.864 | 2.5 | 0.224 | 0.13046
11.862 | 2.5042 | 0.222 | 0.1293
11.86 | 2.5083 | 0.22 | 0.12813
11.86 | 2.5125 | 0.22 | 0.12813
11.862 | 2.5167 | 0.222 | 0.1293
11.862 | 2.5208 | 0.222 | 0.1293
11.86 | 2.525 | 0.22 | 0.12813
11.86 | 2.5292 | 0.22 | 0.12813
11.857 | 2.5333 | 0.217 | 0.12638
11.857 | 2.5375 | 0.217 | 0.12638
11.857 | 2.5417 | 0.217 | 0.12638
11.855 | 2.5458 | 0.215 | 0.12522
11.855 | 2.55 | 0.215 | 0.12522
11.855 | 2.5542 | 0.215 | 0.12522
11.853 | 2.5583 | 0.213 | 0.12405
11.853 | 2.5625 | 0.213 | 0.12405
11.853 | 2.5667 | 0.213 | 0.12405
11.853 | 2.5708 | 0.213 | 0.12405
11.85 | 2.575 | 0.21 | 0.12231
11.85 | 2.5792 | 0.21 | 0.12231
11.85 | 2.5833 | 0.21 | 0.12231
11.85 | 2.5875 | 0.21 | 0.12231
11.848 | 2.5917 | 0.208 | 0.12114
11.848 | 2.5958 | 0.208 | 0.12114
11.848 | 2.6 | 0.208 | 0.12114
11.848 | 2.6042 | 0.208 | 0.12114
11.848 | 2.6083 | 0.208 | 0.12114
11.848 | 2.6125 | 0.208 | 0.12114
11.846 | 2.6167 | 0.206 | 0.11998
11.843 | 2.6208 | 0.203 | 0.11823
11.846 | 2.625 | 0.206 | 0.11998
11.834 | 2.6292 | 0.194 | 0.11299
11.848 | 2.6333 | 0.208 | 0.12114
11.843 | 2.6375 | 0.203 | 0.11823
11.825 | 2.6417 | 0.185 | 0.10775
11.857 | 2.6458 | 0.217 | 0.12638
11.848 | 2.65 | 0.208 | 0.12114
11.843 | 2.6542 | 0.203 | 0.11823
11.846 | 2.6583 | 0.206 | 0.11998
11.839 | 2.6625 | 0.199 | 0.1159
11.839 | 2.6667 | 0.199 | 0.1159
11.843 | 2.6708 | 0.203 | 0.11823
11.834 | 2.675 | 0.194 | 0.11299
11.834 | 2.6792 | 0.194 | 0.11299
11.832 | 2.6833 | 0.192 | 0.11182
11.846 | 2.6875 | 0.206 | 0.11998
11.841 | 2.6917 | 0.201 | 0.11706
11.829 | 2.6958 | 0.189 | 0.11008
11.834 | 2.7 | 0.194 | 0.11299
11.834 | 2.7042 | 0.194 | 0.11299
11.827 | 2.7083 | 0.187 | 0.10891
11.843 | 2.7125 | 0.203 | 0.11823
11.839 | 2.7167 | 0.199 | 0.1159
11.834 | 2.7208 | 0.194 | 0.11299
11.832 | 2.725 | 0.192 | 0.11182
11.832 | 2.7292 | 0.192 | 0.11182
11.832 | 2.7333 | 0.192 | 0.11182
11.834 | 2.7375 | 0.194 | 0.11299
11.832 | 2.7417 | 0.192 | 0.11182
11.832 | 2.7458 | 0.192 | 0.11182
11.834 | 2.75 | 0.194 | 0.11299
11.832 | 2.7542 | 0.192 | 0.11182
11.832 | 2.7583 | 0.192 | 0.11182
11.829 | 2.7625 | 0.189 | 0.11008
11.832 | 2.7667 | 0.192 | 0.11182
11.829 | 2.7708 | 0.189 | 0.11008
11.829 | 2.775 | 0.189 | 0.11008
11.832 | 2.7792 | 0.192 | 0.11182
11.832 | 2.7833 | 0.192 | 0.11182
11.822 | 2.7875 | 0.182 | 0.106
11.834 | 2.7917 | 0.194 | 0.11299
11.825 | 2.7958 | 0.185 | 0.10775
11.827 | 2.8 | 0.187 | 0.10891
11.825 | 2.8042 | 0.185 | 0.10775
11.825 | 2.8083 | 0.185 | 0.10775
11.829 | 2.8125 | 0.189 | 0.11008
11.825 | 2.8167 | 0.185 | 0.10775
11.827 | 2.8208 | 0.187 | 0.10891
11.822 | 2.825 | 0.182 | 0.106
11.825 | 2.8292 | 0.185 | 0.10775
11.827 | 2.8333 | 0.187 | 0.10891
11.822 | 2.8375 | 0.182 | 0.106
11.825 | 2.8417 | 0.185 | 0.10775
11.825 | 2.8458 | 0.185 | 0.10775
11.825 | 2.85 | 0.185 | 0.10775
11.825 | 2.8542 | 0.185 | 0.10775
11.827 | 2.8583 | 0.187 | 0.10891
11.822 | 2.8625 | 0.182 | 0.106
11.827 | 2.8667 | 0.187 | 0.10891
11.827 | 2.8708 | 0.187 | 0.10891
11.82 | 2.875 | 0.18 | 0.10483
11.82 | 2.8792 | 0.18 | 0.10483
11.82 | 2.8833 | 0.18 | 0.10483
11.818 | 2.8875 | 0.178 | 0.10367
11.818 | 2.8917 | 0.178 | 0.10367
11.818 | 2.8958 | 0.178 | 0.10367
11.815 | 2.9 | 0.175 | 0.10192
11.813 | 2.9042 | 0.173 | 0.10076
11.813 | 2.9083 | 0.173 | 0.10076
11.813 | 2.9125 | 0.173 | 0.10076
11.813 | 2.9167 | 0.173 | 0.10076
11.813 | 2.9208 | 0.173 | 0.10076
11.813 | 2.925 | 0.173 | 0.10076
11.813 | 2.9292 | 0.173 | 0.10076
11.811 | 2.9333 | 0.171 | 0.099592
11.811 | 2.9375 | 0.171 | 0.099592
11.808 | 2.9417 | 0.168 | 0.097845
11.811 | 2.9458 | 0.171 | 0.099592
11.811 | 2.95 | 0.171 | 0.099592
11.808 | 2.9542 | 0.168 | 0.097845
11.808 | 2.9583 | 0.168 | 0.097845
11.808 | 2.9625 | 0.168 | 0.097845
11.808 | 2.9667 | 0.168 | 0.097845
11.808 | 2.9708 | 0.168 | 0.097845
11.808 | 2.975 | 0.168 | 0.097845
11.806 | 2.9792 | 0.166 | 0.09668
11.806 | 2.9833 | 0.166 | 0.09668
11.808 | 2.9875 | 0.168 | 0.097845
11.804 | 2.9917 | 0.164 | 0.095515
11.804 | 2.9958 | 0.164 | 0.095515
11.804 | 3 | 0.164 | 0.095515
11.804 | 3.0042 | 0.164 | 0.095515
11.801 | 3.0083 | 0.161 | 0.093768
11.799 | 3.0125 | 0.159 | 0.092603
11.799 | 3.0167 | 0.159 | 0.092603
11.799 | 3.0208 | 0.159 | 0.092603
11.799 | 3.025 | 0.159 | 0.092603
11.799 | 3.0292 | 0.159 | 0.092603
11.799 | 3.0333 | 0.159 | 0.092603
11.801 | 3.0375 | 0.161 | 0.093768
11.799 | 3.0417 | 0.159 | 0.092603
11.801 | 3.0458 | 0.161 | 0.093768
11.801 | 3.05 | 0.161 | 0.093768
11.799 | 3.0542 | 0.159 | 0.092603
11.797 | 3.0583 | 0.157 | 0.091439
11.797 | 3.0625 | 0.157 | 0.091439
11.797 | 3.0667 | 0.157 | 0.091439
11.797 | 3.0708 | 0.157 | 0.091439
11.794 | 3.075 | 0.154 | 0.089691
11.794 | 3.0792 | 0.154 | 0.089691
11.797 | 3.0833 | 0.157 | 0.091439
11.806 | 3.0875 | 0.166 | 0.09668
11.79 | 3.0917 | 0.15 | 0.087362
11.79 | 3.0958 | 0.15 | 0.087362
11.792 | 3.1 | 0.152 | 0.088526
11.792 | 3.1042 | 0.152 | 0.088526
11.794 | 3.1083 | 0.154 | 0.089691
11.794 | 3.1125 | 0.154 | 0.089691
11.794 | 3.1167 | 0.154 | 0.089691
11.792 | 3.1208 | 0.152 | 0.088526
11.79 | 3.125 | 0.15 | 0.087362
11.792 | 3.1292 | 0.152 | 0.088526
11.79 | 3.1333 | 0.15 | 0.087362
11.79 | 3.1375 | 0.15 | 0.087362
11.792 | 3.1417 | 0.152 | 0.088526
11.792 | 3.1458 | 0.152 | 0.088526
11.79 | 3.15 | 0.15 | 0.087362
11.79 | 3.1542 | 0.15 | 0.087362
11.79 | 3.1583 | 0.15 | 0.087362
11.79 | 3.1625 | 0.15 | 0.087362
11.787 | 3.1667 | 0.147 | 0.085614
11.787 | 3.1708 | 0.147 | 0.085614
11.787 | 3.175 | 0.147 | 0.085614
11.79 | 3.1792 | 0.15 | 0.087362
11.787 | 3.1833 | 0.147 | 0.085614
11.787 | 3.1875 | 0.147 | 0.085614
11.787 | 3.1917 | 0.147 | 0.085614
11.785 | 3.1958 | 0.145 | 0.08445
11.785 | 3.2 | 0.145 | 0.08445
11.785 | 3.2042 | 0.145 | 0.08445
11.785 | 3.2083 | 0.145 | 0.08445
11.785 | 3.2125 | 0.145 | 0.08445
11.785 | 3.2167 | 0.145 | 0.08445
11.785 | 3.2208 | 0.145 | 0.08445
11.782 | 3.225 | 0.142 | 0.082702
11.782 | 3.2292 | 0.142 | 0.082702
11.782 | 3.2333 | 0.142 | 0.082702
11.782 | 3.2375 | 0.142 | 0.082702
11.782 | 3.2417 | 0.142 | 0.082702
11.782 | 3.2458 | 0.142 | 0.082702
11.782 | 3.25 | 0.142 | 0.082702
11.78 | 3.2542 | 0.14 | 0.081538
11.78 | 3.2583 | 0.14 | 0.081538
11.782 | 3.2625 | 0.142 | 0.082702
11.782 | 3.2667 | 0.142 | 0.082702
11.782 | 3.2708 | 0.142 | 0.082702
11.782 | 3.275 | 0.142 | 0.082702
11.782 | 3.2792 | 0.142 | 0.082702
11.78 | 3.2833 | 0.14 | 0.081538
11.78 | 3.2875 | 0.14 | 0.081538
11.78 | 3.2917 | 0.14 | 0.081538
11.78 | 3.2958 | 0.14 | 0.081538
11.778 | 3.3 | 0.138 | 0.080373
11.78 | 3.3042 | 0.14 | 0.081538
11.778 | 3.3083 | 0.138 | 0.080373
11.778 | 3.3125 | 0.138 | 0.080373
11.778 | 3.3167 | 0.138 | 0.080373
11.778 | 3.3208 | 0.138 | 0.080373
11.773 | 3.325 | 0.133 | 0.077461
11.775 | 3.3292 | 0.135 | 0.078626
11.778 | 3.3333 | 0.138 | 0.080373
11.776 | 3.3375 | 0.136 | 0.079208
11.775 | 3.3417 | 0.135 | 0.078626
11.773 | 3.3458 | 0.133 | 0.077461
11.775 | 3.35 | 0.135 | 0.078626
11.775 | 3.3542 | 0.135 | 0.078626
11.775 | 3.3583 | 0.135 | 0.078626
11.773 | 3.3625 | 0.133 | 0.077461
11.773 | 3.3667 | 0.133 | 0.077461
11.773 | 3.3708 | 0.133 | 0.077461
11.771 | 3.375 | 0.131 | 0.076296
11.773 | 3.3792 | 0.133 | 0.077461
11.771 | 3.3833 | 0.131 | 0.076296
11.771 | 3.3875 | 0.131 | 0.076296
11.771 | 3.3917 | 0.131 | 0.076296
11.768 | 3.3958 | 0.128 | 0.074549
11.771 | 3.4 | 0.131 | 0.076296
11.771 | 3.4042 | 0.131 | 0.076296
11.778 | 3.4083 | 0.138 | 0.080373
11.768 | 3.4125 | 0.128 | 0.074549
11.771 | 3.4167 | 0.131 | 0.076296
11.768 | 3.4208 | 0.128 | 0.074549
11.768 | 3.425 | 0.128 | 0.074549
11.766 | 3.4292 | 0.126 | 0.073384
11.768 | 3.4333 | 0.128 | 0.074549
11.768 | 3.4375 | 0.128 | 0.074549
11.768 | 3.4417 | 0.128 | 0.074549
11.768 | 3.4458 | 0.128 | 0.074549
11.766 | 3.45 | 0.126 | 0.073384
11.766 | 3.4542 | 0.126 | 0.073384
11.766 | 3.4583 | 0.126 | 0.073384
11.764 | 3.4625 | 0.124 | 0.072219
11.766 | 3.4667 | 0.126 | 0.073384
11.764 | 3.4708 | 0.124 | 0.072219
11.766 | 3.475 | 0.126 | 0.073384
11.766 | 3.4792 | 0.126 | 0.073384
11.764 | 3.4833 | 0.124 | 0.072219
11.764 | 3.4875 | 0.124 | 0.072219
11.766 | 3.4917 | 0.126 | 0.073384
11.764 | 3.4958 | 0.124 | 0.072219
11.764 | 3.5 | 0.124 | 0.072219
11.764 | 3.5042 | 0.124 | 0.072219
11.764 | 3.5083 | 0.124 | 0.072219
11.764 | 3.5125 | 0.124 | 0.072219
11.761 | 3.5167 | 0.121 | 0.070472
11.764 | 3.5208 | 0.124 | 0.072219
11.761 | 3.525 | 0.121 | 0.070472
11.761 | 3.5292 | 0.121 | 0.070472
11.761 | 3.5333 | 0.121 | 0.070472
11.761 | 3.5375 | 0.121 | 0.070472
11.759 | 3.5417 | 0.119 | 0.069307
11.759 | 3.5458 | 0.119 | 0.069307
11.759 | 3.55 | 0.119 | 0.069307
11.759 | 3.5542 | 0.119 | 0.069307
11.759 | 3.5583 | 0.119 | 0.069307
11.759 | 3.5625 | 0.119 | 0.069307
11.757 | 3.5667 | 0.117 | 0.068142
11.759 | 3.5708 | 0.119 | 0.069307
11.757 | 3.575 | 0.117 | 0.068142
11.761 | 3.5792 | 0.121 | 0.070472
11.761 | 3.5833 | 0.121 | 0.070472
11.757 | 3.5875 | 0.117 | 0.068142
11.757 | 3.5917 | 0.117 | 0.068142
11.757 | 3.5958 | 0.117 | 0.068142
11.757 | 3.6 | 0.117 | 0.068142
11.759 | 3.6042 | 0.119 | 0.069307
11.757 | 3.6083 | 0.117 | 0.068142
11.757 | 3.6125 | 0.117 | 0.068142
11.757 | 3.6167 | 0.117 | 0.068142
11.757 | 3.6208 | 0.117 | 0.068142
11.757 | 3.625 | 0.117 | 0.068142
11.754 | 3.6292 | 0.114 | 0.066395
11.757 | 3.6333 | 0.117 | 0.068142
11.752 | 3.6375 | 0.112 | 0.06523
11.759 | 3.6417 | 0.119 | 0.069307
11.757 | 3.6458 | 0.117 | 0.068142
11.754 | 3.65 | 0.114 | 0.066395
11.754 | 3.6542 | 0.114 | 0.066395
11.752 | 3.6583 | 0.112 | 0.06523
11.752 | 3.6625 | 0.112 | 0.06523
11.754 | 3.6667 | 0.114 | 0.066395
11.754 | 3.6708 | 0.114 | 0.066395
11.754 | 3.675 | 0.114 | 0.066395
11.754 | 3.6792 | 0.114 | 0.066395
11.75 | 3.6833 | 0.11 | 0.064065
11.752 | 3.6875 | 0.112 | 0.06523
11.752 | 3.6917 | 0.112 | 0.06523
11.75 | 3.6958 | 0.11 | 0.064065
11.75 | 3.7 | 0.11 | 0.064065
11.75 | 3.7042 | 0.11 | 0.064065
11.75 | 3.7083 | 0.11 | 0.064065
11.747 | 3.7125 | 0.107 | 0.062318
11.75 | 3.7167 | 0.11 | 0.064065
11.75 | 3.7208 | 0.11 | 0.064065
11.75 | 3.725 | 0.11 | 0.064065
11.75 | 3.7292 | 0.11 | 0.064065
11.747 | 3.7333 | 0.107 | 0.062318
11.747 | 3.7375 | 0.107 | 0.062318
11.747 | 3.7417 | 0.107 | 0.062318
11.747 | 3.7458 | 0.107 | 0.062318
11.747 | 3.75 | 0.107 | 0.062318
11.747 | 3.7542 | 0.107 | 0.062318
11.747 | 3.7583 | 0.107 | 0.062318
11.747 | 3.7625 | 0.107 | 0.062318
11.747 | 3.7667 | 0.107 | 0.062318
11.747 | 3.7708 | 0.107 | 0.062318
11.747 | 3.775 | 0.107 | 0.062318
11.747 | 3.7792 | 0.107 | 0.062318
11.747 | 3.7833 | 0.107 | 0.062318
11.747 | 3.7875 | 0.107 | 0.062318
11.747 | 3.7917 | 0.107 | 0.062318
11.747 | 3.7958 | 0.107 | 0.062318
11.747 | 3.8 | 0.107 | 0.062318
11.745 | 3.8042 | 0.105 | 0.061153
11.743 | 3.8083 | 0.103 | 0.059988
11.747 | 3.8125 | 0.107 | 0.062318
11.747 | 3.8167 | 0.107 | 0.062318
11.745 | 3.8208 | 0.105 | 0.061153
11.745 | 3.825 | 0.105 | 0.061153
11.743 | 3.8292 | 0.103 | 0.059988
11.743 | 3.8333 | 0.103 | 0.059988
11.743 | 3.8375 | 0.103 | 0.059988
11.743 | 3.8417 | 0.103 | 0.059988
11.74 | 3.8458 | 0.1 | 0.058241
11.74 | 3.85 | 0.1 | 0.058241
11.74 | 3.8542 | 0.1 | 0.058241
11.74 | 3.8583 | 0.1 | 0.058241
11.74 | 3.8625 | 0.1 | 0.058241
11.74 | 3.8667 | 0.1 | 0.058241
11.74 | 3.8708 | 0.1 | 0.058241
11.743 | 3.875 | 0.103 | 0.059988
11.74 | 3.8792 | 0.1 | 0.058241
11.74 | 3.8833 | 0.1 | 0.058241
11.74 | 3.8875 | 0.1 | 0.058241
11.74 | 3.8917 | 0.1 | 0.058241
11.74 | 3.8958 | 0.1 | 0.058241
11.74 | 3.9 | 0.1 | 0.058241
11.74 | 3.9042 | 0.1 | 0.058241
11.74 | 3.9083 | 0.1 | 0.058241
11.738 | 3.9125 | 0.098 | 0.057076
11.74 | 3.9167 | 0.1 | 0.058241
11.738 | 3.9208 | 0.098 | 0.057076
11.74 | 3.925 | 0.1 | 0.058241
11.738 | 3.9292 | 0.098 | 0.057076
11.74 | 3.9333 | 0.1 | 0.058241
11.738 | 3.9375 | 0.098 | 0.057076
11.738 | 3.9417 | 0.098 | 0.057076
11.738 | 3.9458 | 0.098 | 0.057076
11.738 | 3.95 | 0.098 | 0.057076
11.738 | 3.9542 | 0.098 | 0.057076
11.738 | 3.9583 | 0.098 | 0.057076
11.738 | 3.9625 | 0.098 | 0.057076
11.738 | 3.9667 | 0.098 | 0.057076
11.738 | 3.9708 | 0.098 | 0.057076
11.738 | 3.975 | 0.098 | 0.057076
11.738 | 3.9792 | 0.098 | 0.057076
11.738 | 3.9833 | 0.098 | 0.057076
11.738 | 3.9875 | 0.098 | 0.057076
11.738 | 3.9917 | 0.098 | 0.057076
11.736 | 3.9958 | 0.096 | 0.055911
11.736 | 4 | 0.096 | 0.055911
11.736 | 4.0042 | 0.096 | 0.055911
11.733 | 4.0083 | 0.093 | 0.054164
11.733 | 4.0125 | 0.093 | 0.054164
11.733 | 4.0167 | 0.093 | 0.054164
11.733 | 4.0208 | 0.093 | 0.054164
11.736 | 4.025 | 0.096 | 0.055911
11.736 | 4.0292 | 0.096 | 0.055911
11.733 | 4.0333 | 0.093 | 0.054164
11.733 | 4.0375 | 0.093 | 0.054164
11.736 | 4.0417 | 0.096 | 0.055911
11.736 | 4.0458 | 0.096 | 0.055911
11.736 | 4.05 | 0.096 | 0.055911
11.736 | 4.0542 | 0.096 | 0.055911
11.733 | 4.0583 | 0.093 | 0.054164
11.733 | 4.0625 | 0.093 | 0.054164
11.736 | 4.0667 | 0.096 | 0.055911
11.733 | 4.0708 | 0.093 | 0.054164
11.731 | 4.075 | 0.091 | 0.052999
11.733 | 4.0792 | 0.093 | 0.054164
11.733 | 4.0833 | 0.093 | 0.054164
11.731 | 4.0875 | 0.091 | 0.052999
11.733 | 4.0917 | 0.093 | 0.054164
11.731 | 4.0958 | 0.091 | 0.052999
11.731 | 4.1 | 0.091 | 0.052999
11.731 | 4.1042 | 0.091 | 0.052999
11.731 | 4.1083 | 0.091 | 0.052999
11.731 | 4.1125 | 0.091 | 0.052999
11.731 | 4.1167 | 0.091 | 0.052999
11.731 | 4.1208 | 0.091 | 0.052999
11.731 | 4.125 | 0.091 | 0.052999
11.729 | 4.1292 | 0.089 | 0.051835
11.729 | 4.1333 | 0.089 | 0.051835
11.729 | 4.1375 | 0.089 | 0.051835
11.729 | 4.1417 | 0.089 | 0.051835
11.729 | 4.1458 | 0.089 | 0.051835
11.729 | 4.15 | 0.089 | 0.051835
11.729 | 4.1542 | 0.089 | 0.051835
11.729 | 4.1583 | 0.089 | 0.051835
11.729 | 4.1625 | 0.089 | 0.051835
11.729 | 4.1667 | 0.089 | 0.051835
11.729 | 4.1708 | 0.089 | 0.051835
11.729 | 4.175 | 0.089 | 0.051835
11.729 | 4.1792 | 0.089 | 0.051835
11.729 | 4.1833 | 0.089 | 0.051835
11.726 | 4.1875 | 0.086 | 0.050087
11.729 | 4.1917 | 0.089 | 0.051835
11.729 | 4.1958 | 0.089 | 0.051835
11.726 | 4.2 | 0.086 | 0.050087
11.729 | 4.2042 | 0.089 | 0.051835
11.726 | 4.2083 | 0.086 | 0.050087
11.729 | 4.2125 | 0.089 | 0.051835
11.726 | 4.2167 | 0.086 | 0.050087
11.726 | 4.2208 | 0.086 | 0.050087
11.726 | 4.225 | 0.086 | 0.050087
11.726 | 4.2292 | 0.086 | 0.050087
11.726 | 4.2333 | 0.086 | 0.050087
11.724 | 4.2375 | 0.084 | 0.048923
11.726 | 4.2417 | 0.086 | 0.050087
11.724 | 4.2458 | 0.084 | 0.048923
11.724 | 4.25 | 0.084 | 0.048923
11.724 | 4.2542 | 0.084 | 0.048923
11.726 | 4.2583 | 0.086 | 0.050087
11.724 | 4.2625 | 0.084 | 0.048923
11.724 | 4.2667 | 0.084 | 0.048923
11.724 | 4.2708 | 0.084 | 0.048923
11.724 | 4.275 | 0.084 | 0.048923
11.724 | 4.2792 | 0.084 | 0.048923
11.724 | 4.2833 | 0.084 | 0.048923
11.722 | 4.2875 | 0.082 | 0.047758
11.722 | 4.2917 | 0.082 | 0.047758
11.722 | 4.2958 | 0.082 | 0.047758
11.722 | 4.3 | 0.082 | 0.047758
11.722 | 4.3042 | 0.082 | 0.047758
11.722 | 4.3083 | 0.082 | 0.047758
11.719 | 4.3125 | 0.079 | 0.04601
11.722 | 4.3167 | 0.082 | 0.047758
11.722 | 4.3208 | 0.082 | 0.047758
11.719 | 4.325 | 0.079 | 0.04601
11.722 | 4.3292 | 0.082 | 0.047758
11.719 | 4.3333 | 0.079 | 0.04601
11.719 | 4.3375 | 0.079 | 0.04601
11.719 | 4.3417 | 0.079 | 0.04601
11.719 | 4.3458 | 0.079 | 0.04601
11.719 | 4.35 | 0.079 | 0.04601
11.719 | 4.3542 | 0.079 | 0.04601
11.719 | 4.3583 | 0.079 | 0.04601
11.719 | 4.3625 | 0.079 | 0.04601
11.719 | 4.3667 | 0.079 | 0.04601
11.719 | 4.3708 | 0.079 | 0.04601
11.719 | 4.375 | 0.079 | 0.04601
11.719 | 4.3792 | 0.079 | 0.04601
11.719 | 4.3833 | 0.079 | 0.04601
11.722 | 4.3875 | 0.082 | 0.047758
11.717 | 4.3917 | 0.077 | 0.044846
11.719 | 4.3958 | 0.079 | 0.04601
11.719 | 4.4 | 0.079 | 0.04601
11.719 | 4.4042 | 0.079 | 0.04601
11.719 | 4.4083 | 0.079 | 0.04601
11.719 | 4.4125 | 0.079 | 0.04601
11.719 | 4.4167 | 0.079 | 0.04601
11.719 | 4.4208 | 0.079 | 0.04601
11.719 | 4.425 | 0.079 | 0.04601
11.719 | 4.4292 | 0.079 | 0.04601
11.719 | 4.4333 | 0.079 | 0.04601
11.717 | 4.4375 | 0.077 | 0.044846
11.719 | 4.4417 | 0.079 | 0.04601
11.719 | 4.4458 | 0.079 | 0.04601
11.719 | 4.45 | 0.079 | 0.04601
11.717 | 4.4542 | 0.077 | 0.044846
11.717 | 4.4583 | 0.077 | 0.044846
11.719 | 4.4625 | 0.079 | 0.04601
11.719 | 4.4667 | 0.079 | 0.04601
11.717 | 4.4708 | 0.077 | 0.044846
11.719 | 4.475 | 0.079 | 0.04601
11.719 | 4.4792 | 0.079 | 0.04601
11.717 | 4.4833 | 0.077 | 0.044846
11.717 | 4.4875 | 0.077 | 0.044846
11.717 | 4.4917 | 0.077 | 0.044846
11.715 | 4.4958 | 0.075 | 0.043681
11.717 | 4.5 | 0.077 | 0.044846
11.717 | 4.5042 | 0.077 | 0.044846
11.715 | 4.5083 | 0.075 | 0.043681
11.715 | 4.5125 | 0.075 | 0.043681
11.715 | 4.5167 | 0.075 | 0.043681
11.715 | 4.5208 | 0.075 | 0.043681
11.717 | 4.525 | 0.077 | 0.044846
11.717 | 4.5292 | 0.077 | 0.044846
11.715 | 4.5333 | 0.075 | 0.043681
11.715 | 4.5375 | 0.075 | 0.043681
11.715 | 4.5417 | 0.075 | 0.043681
11.717 | 4.5458 | 0.077 | 0.044846
11.717 | 4.55 | 0.077 | 0.044846
11.715 | 4.5542 | 0.075 | 0.043681
11.715 | 4.5583 | 0.075 | 0.043681
11.715 | 4.5625 | 0.075 | 0.043681
11.715 | 4.5667 | 0.075 | 0.043681
11.715 | 4.5708 | 0.075 | 0.043681
11.717 | 4.575 | 0.077 | 0.044846
11.715 | 4.5792 | 0.075 | 0.043681
11.715 | 4.5833 | 0.075 | 0.043681
11.715 | 4.5875 | 0.075 | 0.043681
11.715 | 4.5917 | 0.075 | 0.043681
11.715 | 4.5958 | 0.075 | 0.043681
11.715 | 4.6 | 0.075 | 0.043681
11.715 | 4.6042 | 0.075 | 0.043681
11.715 | 4.6083 | 0.075 | 0.043681
11.715 | 4.6125 | 0.075 | 0.043681
11.712 | 4.6167 | 0.072 | 0.041934
11.712 | 4.6208 | 0.072 | 0.041934
11.712 | 4.625 | 0.072 | 0.041934
11.712 | 4.6292 | 0.072 | 0.041934
11.712 | 4.6333 | 0.072 | 0.041934
11.712 | 4.6375 | 0.072 | 0.041934
11.712 | 4.6417 | 0.072 | 0.041934
11.712 | 4.6458 | 0.072 | 0.041934
11.712 | 4.65 | 0.072 | 0.041934
11.71 | 4.6542 | 0.07 | 0.040769
11.71 | 4.6583 | 0.07 | 0.040769
11.71 | 4.6625 | 0.07 | 0.040769
11.71 | 4.6667 | 0.07 | 0.040769
11.71 | 4.6708 | 0.07 | 0.040769
11.71 | 4.675 | 0.07 | 0.040769
11.71 | 4.6792 | 0.07 | 0.040769
11.71 | 4.6833 | 0.07 | 0.040769
11.712 | 4.6875 | 0.072 | 0.041934
11.712 | 4.6917 | 0.072 | 0.041934
11.71 | 4.6958 | 0.07 | 0.040769
11.708 | 4.7 | 0.068 | 0.039604
11.712 | 4.7042 | 0.072 | 0.041934
11.71 | 4.7083 | 0.07 | 0.040769
11.705 | 4.7125 | 0.065 | 0.037857
11.708 | 4.7167 | 0.068 | 0.039604
11.71 | 4.7208 | 0.07 | 0.040769
11.71 | 4.725 | 0.07 | 0.040769
11.71 | 4.7292 | 0.07 | 0.040769
11.71 | 4.7333 | 0.07 | 0.040769
11.71 | 4.7375 | 0.07 | 0.040769
11.71 | 4.7417 | 0.07 | 0.040769
11.71 | 4.7458 | 0.07 | 0.040769
11.71 | 4.75 | 0.07 | 0.040769
11.71 | 4.7542 | 0.07 | 0.040769
11.71 | 4.7583 | 0.07 | 0.040769
11.71 | 4.7625 | 0.07 | 0.040769
11.71 | 4.7667 | 0.07 | 0.040769
11.715 | 4.7708 | 0.075 | 0.043681
11.708 | 4.775 | 0.068 | 0.039604
11.71 | 4.7792 | 0.07 | 0.040769
11.71 | 4.7833 | 0.07 | 0.040769
11.708 | 4.7875 | 0.068 | 0.039604
11.71 | 4.7917 | 0.07 | 0.040769
11.71 | 4.7958 | 0.07 | 0.040769
11.708 | 4.8 | 0.068 | 0.039604
11.71 | 4.8042 | 0.07 | 0.040769
11.708 | 4.8083 | 0.068 | 0.039604
11.705 | 4.8125 | 0.065 | 0.037857
11.705 | 4.8167 | 0.065 | 0.037857
11.705 | 4.8208 | 0.065 | 0.037857
11.705 | 4.825 | 0.065 | 0.037857
11.705 | 4.8292 | 0.065 | 0.037857
11.708 | 4.8333 | 0.068 | 0.039604
11.705 | 4.8375 | 0.065 | 0.037857
11.705 | 4.8417 | 0.065 | 0.037857
11.705 | 4.8458 | 0.065 | 0.037857
11.703 | 4.85 | 0.063 | 0.036692
11.705 | 4.8542 | 0.065 | 0.037857
11.703 | 4.8583 | 0.063 | 0.036692
11.703 | 4.8625 | 0.063 | 0.036692
11.703 | 4.8667 | 0.063 | 0.036692
11.703 | 4.8708 | 0.063 | 0.036692
11.703 | 4.875 | 0.063 | 0.036692
11.703 | 4.8792 | 0.063 | 0.036692
11.703 | 4.8833 | 0.063 | 0.036692
11.703 | 4.8875 | 0.063 | 0.036692
11.701 | 4.8917 | 0.061 | 0.035527
11.701 | 4.8958 | 0.061 | 0.035527
11.701 | 4.9 | 0.061 | 0.035527
11.701 | 4.9042 | 0.061 | 0.035527
11.698 | 4.9083 | 0.058 | 0.03378
11.701 | 4.9125 | 0.061 | 0.035527
11.701 | 4.9167 | 0.061 | 0.035527
11.698 | 4.9208 | 0.058 | 0.03378
11.701 | 4.925 | 0.061 | 0.035527
11.701 | 4.9292 | 0.061 | 0.035527
11.701 | 4.9333 | 0.061 | 0.035527
11.701 | 4.9375 | 0.061 | 0.035527
11.701 | 4.9417 | 0.061 | 0.035527
11.701 | 4.9458 | 0.061 | 0.035527
11.701 | 4.95 | 0.061 | 0.035527
11.701 | 4.9542 | 0.061 | 0.035527
11.701 | 4.9583 | 0.061 | 0.035527
11.701 | 4.9625 | 0.061 | 0.035527
11.701 | 4.9667 | 0.061 | 0.035527
11.703 | 4.9708 | 0.063 | 0.036692
11.703 | 4.975 | 0.063 | 0.036692
11.701 | 4.9792 | 0.061 | 0.035527
11.703 | 4.9833 | 0.063 | 0.036692
11.703 | 4.9875 | 0.063 | 0.036692
11.701 | 4.9917 | 0.061 | 0.035527
11.703 | 4.9958 | 0.063 | 0.036692
11.703 | 5 | 0.063 | 0.036692
11.703 | 5.0042 | 0.063 | 0.036692
11.703 | 5.0083 | 0.063 | 0.036692
11.703 | 5.0125 | 0.063 | 0.036692
11.701 | 5.0167 | 0.061 | 0.035527
11.703 | 5.0208 | 0.063 | 0.036692
11.703 | 5.025 | 0.063 | 0.036692
11.703 | 5.0292 | 0.063 | 0.036692
11.703 | 5.0333 | 0.063 | 0.036692
11.701 | 5.0375 | 0.061 | 0.035527
11.701 | 5.0417 | 0.061 | 0.035527
11.701 | 5.0458 | 0.061 | 0.035527
11.698 | 5.05 | 0.058 | 0.03378
11.701 | 5.0542 | 0.061 | 0.035527
11.701 | 5.0583 | 0.061 | 0.035527
11.701 | 5.0625 | 0.061 | 0.035527
11.701 | 5.0667 | 0.061 | 0.035527
11.701 | 5.0708 | 0.061 | 0.035527
11.701 | 5.075 | 0.061 | 0.035527
11.701 | 5.0792 | 0.061 | 0.035527
11.701 | 5.0833 | 0.061 | 0.035527
11.701 | 5.0875 | 0.061 | 0.035527
11.701 | 5.0917 | 0.061 | 0.035527
11.701 | 5.0958 | 0.061 | 0.035527
11.701 | 5.1 | 0.061 | 0.035527
11.698 | 5.1042 | 0.058 | 0.03378
11.701 | 5.1083 | 0.061 | 0.035527
11.701 | 5.1125 | 0.061 | 0.035527
11.701 | 5.1167 | 0.061 | 0.035527
11.701 | 5.1208 | 0.061 | 0.035527
11.701 | 5.125 | 0.061 | 0.035527
11.698 | 5.1292 | 0.058 | 0.03378
11.701 | 5.1333 | 0.061 | 0.035527
11.701 | 5.1375 | 0.061 | 0.035527
11.698 | 5.1417 | 0.058 | 0.03378
11.698 | 5.1458 | 0.058 | 0.03378
11.698 | 5.15 | 0.058 | 0.03378
11.698 | 5.1542 | 0.058 | 0.03378
11.698 | 5.1583 | 0.058 | 0.03378
11.698 | 5.1625 | 0.058 | 0.03378
11.698 | 5.1667 | 0.058 | 0.03378
11.698 | 5.1708 | 0.058 | 0.03378
11.698 | 5.175 | 0.058 | 0.03378
11.696 | 5.1792 | 0.056 | 0.032615
11.696 | 5.1833 | 0.056 | 0.032615
11.696 | 5.1875 | 0.056 | 0.032615
11.696 | 5.1917 | 0.056 | 0.032615
11.696 | 5.1958 | 0.056 | 0.032615
11.694 | 5.2 | 0.054 | 0.03145
11.696 | 5.2042 | 0.056 | 0.032615
11.694 | 5.2083 | 0.054 | 0.03145
11.694 | 5.2125 | 0.054 | 0.03145
11.696 | 5.2167 | 0.056 | 0.032615
11.696 | 5.2208 | 0.056 | 0.032615
11.696 | 5.225 | 0.056 | 0.032615
11.696 | 5.2292 | 0.056 | 0.032615
11.694 | 5.2333 | 0.054 | 0.03145
11.696 | 5.2375 | 0.056 | 0.032615
11.696 | 5.2417 | 0.056 | 0.032615
11.696 | 5.2458 | 0.056 | 0.032615
11.694 | 5.25 | 0.054 | 0.03145
11.694 | 5.2542 | 0.054 | 0.03145
11.694 | 5.2583 | 0.054 | 0.03145
11.694 | 5.2625 | 0.054 | 0.03145
11.694 | 5.2667 | 0.054 | 0.03145
11.694 | 5.2708 | 0.054 | 0.03145
11.696 | 5.275 | 0.056 | 0.032615
11.696 | 5.2792 | 0.056 | 0.032615
11.698 | 5.2833 | 0.058 | 0.03378
11.694 | 5.2875 | 0.054 | 0.03145
11.694 | 5.2917 | 0.054 | 0.03145
11.694 | 5.2958 | 0.054 | 0.03145
11.696 | 5.3 | 0.056 | 0.032615
11.694 | 5.3042 | 0.054 | 0.03145
11.696 | 5.3083 | 0.056 | 0.032615
11.696 | 5.3125 | 0.056 | 0.032615
11.694 | 5.3167 | 0.054 | 0.03145
11.694 | 5.3208 | 0.054 | 0.03145
11.694 | 5.325 | 0.054 | 0.03145
11.694 | 5.3292 | 0.054 | 0.03145
11.694 | 5.3333 | 0.054 | 0.03145
11.694 | 5.3375 | 0.054 | 0.03145
11.694 | 5.3417 | 0.054 | 0.03145
11.694 | 5.3458 | 0.054 | 0.03145
11.694 | 5.35 | 0.054 | 0.03145
11.696 | 5.3542 | 0.056 | 0.032615
11.694 | 5.3583 | 0.054 | 0.03145
11.694 | 5.3625 | 0.054 | 0.03145
11.694 | 5.3667 | 0.054 | 0.03145
11.694 | 5.3708 | 0.054 | 0.03145
11.694 | 5.375 | 0.054 | 0.03145
11.694 | 5.3792 | 0.054 | 0.03145
11.694 | 5.3833 | 0.054 | 0.03145
11.696 | 5.3875 | 0.056 | 0.032615
11.696 | 5.3917 | 0.056 | 0.032615
11.694 | 5.3958 | 0.054 | 0.03145
11.696 | 5.4 | 0.056 | 0.032615
11.696 | 5.4042 | 0.056 | 0.032615
11.696 | 5.4083 | 0.056 | 0.032615
11.694 | 5.4125 | 0.054 | 0.03145
11.694 | 5.4167 | 0.054 | 0.03145
11.694 | 5.4208 | 0.054 | 0.03145
11.694 | 5.425 | 0.054 | 0.03145
11.694 | 5.4292 | 0.054 | 0.03145
11.694 | 5.4333 | 0.054 | 0.03145
11.694 | 5.4375 | 0.054 | 0.03145
11.694 | 5.4417 | 0.054 | 0.03145
11.694 | 5.4458 | 0.054 | 0.03145
11.694 | 5.45 | 0.054 | 0.03145
11.694 | 5.4542 | 0.054 | 0.03145
11.694 | 5.4583 | 0.054 | 0.03145
11.694 | 5.4625 | 0.054 | 0.03145
11.694 | 5.4667 | 0.054 | 0.03145
11.696 | 5.4708 | 0.056 | 0.032615
11.694 | 5.475 | 0.054 | 0.03145
11.694 | 5.4792 | 0.054 | 0.03145
11.694 | 5.4833 | 0.054 | 0.03145
11.694 | 5.4875 | 0.054 | 0.03145
11.694 | 5.4917 | 0.054 | 0.03145
11.691 | 5.4958 | 0.051 | 0.029703
11.694 | 5.5 | 0.054 | 0.03145
11.691 | 5.5042 | 0.051 | 0.029703
11.694 | 5.5083 | 0.054 | 0.03145
11.691 | 5.5125 | 0.051 | 0.029703
11.691 | 5.5167 | 0.051 | 0.029703
11.694 | 5.5208 | 0.054 | 0.03145
11.694 | 5.525 | 0.054 | 0.03145
11.691 | 5.5292 | 0.051 | 0.029703
11.694 | 5.5333 | 0.054 | 0.03145
11.694 | 5.5375 | 0.054 | 0.03145
11.694 | 5.5417 | 0.054 | 0.03145
11.694 | 5.5458 | 0.054 | 0.03145
11.691 | 5.55 | 0.051 | 0.029703
11.691 | 5.5542 | 0.051 | 0.029703
11.691 | 5.5583 | 0.051 | 0.029703
11.691 | 5.5625 | 0.051 | 0.029703
11.694 | 5.5667 | 0.054 | 0.03145
11.694 | 5.5708 | 0.054 | 0.03145
11.691 | 5.575 | 0.051 | 0.029703
11.691 | 5.5792 | 0.051 | 0.029703
11.691 | 5.5833 | 0.051 | 0.029703
11.694 | 5.5875 | 0.054 | 0.03145
11.691 | 5.5917 | 0.051 | 0.029703
11.691 | 5.5958 | 0.051 | 0.029703
11.691 | 5.6 | 0.051 | 0.029703
11.691 | 5.6042 | 0.051 | 0.029703
11.691 | 5.6083 | 0.051 | 0.029703
11.691 | 5.6125 | 0.051 | 0.029703
11.691 | 5.6167 | 0.051 | 0.029703
11.691 | 5.6208 | 0.051 | 0.029703
11.691 | 5.625 | 0.051 | 0.029703
11.691 | 5.6292 | 0.051 | 0.029703
11.691 | 5.6333 | 0.051 | 0.029703
11.691 | 5.6375 | 0.051 | 0.029703
11.691 | 5.6417 | 0.051 | 0.029703
11.691 | 5.6458 | 0.051 | 0.029703
11.691 | 5.65 | 0.051 | 0.029703
11.691 | 5.6542 | 0.051 | 0.029703
11.689 | 5.6583 | 0.049 | 0.028538
11.689 | 5.6625 | 0.049 | 0.028538
11.691 | 5.6667 | 0.051 | 0.029703
11.689 | 5.6708 | 0.049 | 0.028538
11.691 | 5.675 | 0.051 | 0.029703
11.691 | 5.6792 | 0.051 | 0.029703
11.689 | 5.6833 | 0.049 | 0.028538
11.691 | 5.6875 | 0.051 | 0.029703
11.691 | 5.6917 | 0.051 | 0.029703
11.691 | 5.6958 | 0.051 | 0.029703
11.691 | 5.7 | 0.051 | 0.029703
11.691 | 5.7042 | 0.051 | 0.029703
11.689 | 5.7083 | 0.049 | 0.028538
11.689 | 5.7125 | 0.049 | 0.028538
11.689 | 5.7167 | 0.049 | 0.028538
11.689 | 5.7208 | 0.049 | 0.028538
11.689 | 5.725 | 0.049 | 0.028538
11.689 | 5.7292 | 0.049 | 0.028538
11.689 | 5.7333 | 0.049 | 0.028538
11.689 | 5.7375 | 0.049 | 0.028538
11.689 | 5.7417 | 0.049 | 0.028538
11.687 | 5.7458 | 0.047 | 0.027373
11.687 | 5.75 | 0.047 | 0.027373
11.687 | 5.7542 | 0.047 | 0.027373
11.687 | 5.7583 | 0.047 | 0.027373
11.687 | 5.7625 | 0.047 | 0.027373
11.687 | 5.7667 | 0.047 | 0.027373
11.687 | 5.7708 | 0.047 | 0.027373
11.687 | 5.775 | 0.047 | 0.027373
11.687 | 5.7792 | 0.047 | 0.027373
11.687 | 5.7833 | 0.047 | 0.027373
11.689 | 5.7875 | 0.049 | 0.028538
11.687 | 5.7917 | 0.047 | 0.027373
11.687 | 5.7958 | 0.047 | 0.027373
11.689 | 5.8 | 0.049 | 0.028538
11.684 | 5.8042 | 0.044 | 0.025626
11.687 | 5.8083 | 0.047 | 0.027373
11.687 | 5.8125 | 0.047 | 0.027373
11.687 | 5.8167 | 0.047 | 0.027373
11.687 | 5.8208 | 0.047 | 0.027373
11.687 | 5.825 | 0.047 | 0.027373
11.687 | 5.8292 | 0.047 | 0.027373
11.689 | 5.8333 | 0.049 | 0.028538
11.687 | 5.8375 | 0.047 | 0.027373
11.689 | 5.8417 | 0.049 | 0.028538
11.689 | 5.8458 | 0.049 | 0.028538
11.689 | 5.85 | 0.049 | 0.028538
11.689 | 5.8542 | 0.049 | 0.028538
11.687 | 5.8583 | 0.047 | 0.027373
11.689 | 5.8625 | 0.049 | 0.028538
11.689 | 5.8667 | 0.049 | 0.028538
11.689 | 5.8708 | 0.049 | 0.028538
11.689 | 5.875 | 0.049 | 0.028538
11.689 | 5.8792 | 0.049 | 0.028538
11.689 | 5.8833 | 0.049 | 0.028538
11.687 | 5.8875 | 0.047 | 0.027373
11.689 | 5.8917 | 0.049 | 0.028538
11.687 | 5.8958 | 0.047 | 0.027373
11.689 | 5.9 | 0.049 | 0.028538
11.689 | 5.9042 | 0.049 | 0.028538
11.687 | 5.9083 | 0.047 | 0.027373
11.689 | 5.9125 | 0.049 | 0.028538
11.687 | 5.9167 | 0.047 | 0.027373
11.687 | 5.9208 | 0.047 | 0.027373
11.689 | 5.925 | 0.049 | 0.028538
11.687 | 5.9292 | 0.047 | 0.027373
11.687 | 5.9333 | 0.047 | 0.027373
11.687 | 5.9375 | 0.047 | 0.027373
11.689 | 5.9417 | 0.049 | 0.028538
11.689 | 5.9458 | 0.049 | 0.028538
11.687 | 5.95 | 0.047 | 0.027373
11.687 | 5.9542 | 0.047 | 0.027373
11.687 | 5.9583 | 0.047 | 0.027373
11.687 | 5.9625 | 0.047 | 0.027373
11.687 | 5.9667 | 0.047 | 0.027373
11.684 | 5.9708 | 0.044 | 0.025626
11.687 | 5.975 | 0.047 | 0.027373
11.689 | 5.9792 | 0.049 | 0.028538
11.687 | 5.9833 | 0.047 | 0.027373
11.687 | 5.9875 | 0.047 | 0.027373
11.687 | 5.9917 | 0.047 | 0.027373
11.687 | 5.9958 | 0.047 | 0.027373
11.684 | 6 | 0.044 | 0.025626
11.687 | 6.0042 | 0.047 | 0.027373
11.684 | 6.0083 | 0.044 | 0.025626
11.687 | 6.0125 | 0.047 | 0.027373
11.684 | 6.0167 | 0.044 | 0.025626
11.682 | 6.0208 | 0.042 | 0.024461
11.687 | 6.025 | 0.047 | 0.027373
11.687 | 6.0292 | 0.047 | 0.027373
11.684 | 6.0333 | 0.044 | 0.025626
11.684 | 6.0375 | 0.044 | 0.025626
11.684 | 6.0417 | 0.044 | 0.025626
11.684 | 6.0458 | 0.044 | 0.025626
11.684 | 6.05 | 0.044 | 0.025626
11.684 | 6.0542 | 0.044 | 0.025626
11.684 | 6.0583 | 0.044 | 0.025626
11.684 | 6.0625 | 0.044 | 0.025626
11.684 | 6.0667 | 0.044 | 0.025626
11.684 | 6.0708 | 0.044 | 0.025626
11.684 | 6.075 | 0.044 | 0.025626
11.684 | 6.0792 | 0.044 | 0.025626
11.684 | 6.0833 | 0.044 | 0.025626
11.684 | 6.0875 | 0.044 | 0.025626
11.682 | 6.0917 | 0.042 | 0.024461
11.682 | 6.0958 | 0.042 | 0.024461
11.684 | 6.1 | 0.044 | 0.025626
11.687 | 6.1042 | 0.047 | 0.027373
11.684 | 6.1083 | 0.044 | 0.025626
11.684 | 6.1125 | 0.044 | 0.025626
11.682 | 6.1167 | 0.042 | 0.024461
11.682 | 6.1208 | 0.042 | 0.024461
11.684 | 6.125 | 0.044 | 0.025626
11.684 | 6.1292 | 0.044 | 0.025626
11.684 | 6.1333 | 0.044 | 0.025626
11.684 | 6.1375 | 0.044 | 0.025626
11.682 | 6.1417 | 0.042 | 0.024461
11.684 | 6.1458 | 0.044 | 0.025626
11.682 | 6.15 | 0.042 | 0.024461
11.684 | 6.1542 | 0.044 | 0.025626
11.684 | 6.1583 | 0.044 | 0.025626
11.682 | 6.1625 | 0.042 | 0.024461
11.684 | 6.1667 | 0.044 | 0.025626
11.684 | 6.1708 | 0.044 | 0.025626
11.682 | 6.175 | 0.042 | 0.024461
11.682 | 6.1792 | 0.042 | 0.024461
11.684 | 6.1833 | 0.044 | 0.025626
11.684 | 6.1875 | 0.044 | 0.025626
11.682 | 6.1917 | 0.042 | 0.024461
11.682 | 6.1958 | 0.042 | 0.024461
11.684 | 6.2 | 0.044 | 0.025626
11.684 | 6.2042 | 0.044 | 0.025626
11.684 | 6.2083 | 0.044 | 0.025626
11.682 | 6.2125 | 0.042 | 0.024461
11.684 | 6.2167 | 0.044 | 0.025626
11.682 | 6.2208 | 0.042 | 0.024461
11.684 | 6.225 | 0.044 | 0.025626
11.684 | 6.2292 | 0.044 | 0.025626
11.682 | 6.2333 | 0.042 | 0.024461
11.682 | 6.2375 | 0.042 | 0.024461
11.682 | 6.2417 | 0.042 | 0.024461
11.684 | 6.2458 | 0.044 | 0.025626
11.682 | 6.25 | 0.042 | 0.024461
11.682 | 6.2542 | 0.042 | 0.024461
11.682 | 6.2583 | 0.042 | 0.024461
11.684 | 6.2625 | 0.044 | 0.025626
11.682 | 6.2667 | 0.042 | 0.024461
11.682 | 6.2708 | 0.042 | 0.024461
11.682 | 6.275 | 0.042 | 0.024461
11.684 | 6.2792 | 0.044 | 0.025626
11.682 | 6.2833 | 0.042 | 0.024461
11.682 | 6.2875 | 0.042 | 0.024461
11.682 | 6.2917 | 0.042 | 0.024461
11.682 | 6.2958 | 0.042 | 0.024461
11.682 | 6.3 | 0.042 | 0.024461
11.684 | 6.3042 | 0.044 | 0.025626
11.682 | 6.3083 | 0.042 | 0.024461
11.682 | 6.3125 | 0.042 | 0.024461
11.682 | 6.3167 | 0.042 | 0.024461
11.677 | 6.3208 | 0.037 | 0.021549
11.682 | 6.325 | 0.042 | 0.024461
11.682 | 6.3292 | 0.042 | 0.024461
11.684 | 6.3333 | 0.044 | 0.025626
11.682 | 6.3375 | 0.042 | 0.024461
11.677 | 6.3417 | 0.037 | 0.021549
11.684 | 6.3458 | 0.044 | 0.025626
11.684 | 6.35 | 0.044 | 0.025626
11.687 | 6.3542 | 0.047 | 0.027373
11.684 | 6.3583 | 0.044 | 0.025626
11.677 | 6.3625 | 0.037 | 0.021549
11.68 | 6.3667 | 0.04 | 0.023296
11.682 | 6.3708 | 0.042 | 0.024461
11.687 | 6.375 | 0.047 | 0.027373
11.682 | 6.3792 | 0.042 | 0.024461
11.682 | 6.3833 | 0.042 | 0.024461
11.682 | 6.3875 | 0.042 | 0.024461
11.682 | 6.3917 | 0.042 | 0.024461
11.682 | 6.3958 | 0.042 | 0.024461
11.68 | 6.4 | 0.04 | 0.023296
11.684 | 6.4042 | 0.044 | 0.025626
11.68 | 6.4083 | 0.04 | 0.023296
11.682 | 6.4125 | 0.042 | 0.024461
11.68 | 6.4167 | 0.04 | 0.023296
11.682 | 6.4208 | 0.042 | 0.024461
11.682 | 6.425 | 0.042 | 0.024461
11.682 | 6.4292 | 0.042 | 0.024461
11.682 | 6.4333 | 0.042 | 0.024461
11.682 | 6.4375 | 0.042 | 0.024461
11.682 | 6.4417 | 0.042 | 0.024461
11.684 | 6.4458 | 0.044 | 0.025626
11.684 | 6.45 | 0.044 | 0.025626
11.682 | 6.4542 | 0.042 | 0.024461
11.68 | 6.4583 | 0.04 | 0.023296
11.682 | 6.4625 | 0.042 | 0.024461
11.682 | 6.4667 | 0.042 | 0.024461
11.682 | 6.4708 | 0.042 | 0.024461
11.682 | 6.475 | 0.042 | 0.024461
11.68 | 6.4792 | 0.04 | 0.023296
11.687 | 6.4833 | 0.047 | 0.027373
11.675 | 6.4875 | 0.035 | 0.020384
11.682 | 6.4917 | 0.042 | 0.024461
11.684 | 6.4958 | 0.044 | 0.025626
11.682 | 6.5 | 0.042 | 0.024461
11.682 | 6.5042 | 0.042 | 0.024461
11.682 | 6.5083 | 0.042 | 0.024461
11.682 | 6.5125 | 0.042 | 0.024461
11.682 | 6.5167 | 0.042 | 0.024461
11.682 | 6.5208 | 0.042 | 0.024461
11.682 | 6.525 | 0.042 | 0.024461
11.682 | 6.5292 | 0.042 | 0.024461
11.684 | 6.5333 | 0.044 | 0.025626
11.682 | 6.5375 | 0.042 | 0.024461
11.682 | 6.5417 | 0.042 | 0.024461
11.68 | 6.5458 | 0.04 | 0.023296
11.682 | 6.55 | 0.042 | 0.024461
11.68 | 6.5542 | 0.04 | 0.023296
11.68 | 6.5583 | 0.04 | 0.023296
11.682 | 6.5625 | 0.042 | 0.024461
11.682 | 6.5667 | 0.042 | 0.024461
11.68 | 6.5708 | 0.04 | 0.023296
11.677 | 6.575 | 0.037 | 0.021549
11.675 | 6.5792 | 0.035 | 0.020384
11.677 | 6.5833 | 0.037 | 0.021549
11.68 | 6.5875 | 0.04 | 0.023296
11.682 | 6.5917 | 0.042 | 0.024461
11.68 | 6.5958 | 0.04 | 0.023296
11.677 | 6.6 | 0.037 | 0.021549
11.677 | 6.6042 | 0.037 | 0.021549
11.677 | 6.6083 | 0.037 | 0.021549
END