## DATA
RISING HEAD TEST 2 PZ-14D
| WELL NO. | PZ-14D
| DATE | 2018-10-16
| INITAL HEAD ON TRANSDUCER | 11.68 | FEET H2O
| INITIAL DEPTH TO WATER | 24.65 | FEET (bgs)
| CASING DIAMETER | 2 | INCHES
| SAND DIAMETER | 4 | INCHES
| TOP OF OPEN INTERVAL | 37.5 | FEET (bgs)
| BOTTOM OF OPEN INTERVAL | 42.5 | FEET (bgs)
| SATURATED THICKNESS | 5 | FEET
| WATER TABLE TO BOTTOM OF SCREEN | 5 | FEET
| OPEN INTERVAL LENGTH | 5 | FEET
| STATIC IN SCREEN? | N
| MAX. HEAD CHANGE | 1.914 | FEET
| DEPTH TO WATER AT MAX. CHANGE | 26.564 | FEET (bgs)
| HEAD AT MAX. CHANGE IN SCREEN | N
| EXPECTED DISPLACEMENT | 2 | FEET H2O
FEET OF | TEST | HEAD | HEAD
WATER | ELAPSED | CHANGE | RATIO
TIME
(FEET) | (MIN) | (FEET)
9.766 | 0 | 1.914 | 1
9.874 | 0.0083333 | 1.806 | 0.94357
9.92 | 0.016667 | 1.76 | 0.91954
9.948 | 0.025 | 1.732 | 0.90491
9.972 | 0.033333 | 1.708 | 0.89237
9.995 | 0.041667 | 1.685 | 0.88036
10.016 | 0.05 | 1.664 | 0.86938
10.033 | 0.058333 | 1.647 | 0.8605
10.051 | 0.066667 | 1.629 | 0.8511
10.065 | 0.075 | 1.615 | 0.84378
10.082 | 0.083333 | 1.598 | 0.8349
10.096 | 0.091667 | 1.584 | 0.82759
10.112 | 0.1 | 1.568 | 0.81923
10.124 | 0.10833 | 1.556 | 0.81296
10.14 | 0.11667 | 1.54 | 0.8046
10.154 | 0.125 | 1.526 | 0.79728
10.166 | 0.13333 | 1.514 | 0.79101
10.182 | 0.14167 | 1.498 | 0.78265
10.191 | 0.15 | 1.489 | 0.77795
10.203 | 0.15833 | 1.477 | 0.77168
10.215 | 0.16667 | 1.465 | 0.76541
10.226 | 0.175 | 1.454 | 0.75967
10.236 | 0.18333 | 1.444 | 0.75444
10.248 | 0.19167 | 1.432 | 0.74817
10.259 | 0.2 | 1.421 | 0.74242
10.269 | 0.20833 | 1.411 | 0.7372
10.28 | 0.21667 | 1.4 | 0.73145
10.29 | 0.225 | 1.39 | 0.72623
10.299 | 0.23333 | 1.381 | 0.72153
10.311 | 0.24167 | 1.369 | 0.71526
10.32 | 0.25 | 1.36 | 0.71055
10.327 | 0.25833 | 1.353 | 0.7069
10.339 | 0.26667 | 1.341 | 0.70063
10.348 | 0.275 | 1.332 | 0.69592
10.357 | 0.28333 | 1.323 | 0.69122
10.367 | 0.29167 | 1.313 | 0.686
10.374 | 0.3 | 1.306 | 0.68234
10.383 | 0.30833 | 1.297 | 0.67764
10.392 | 0.31667 | 1.288 | 0.67294
10.404 | 0.325 | 1.276 | 0.66667
10.411 | 0.33333 | 1.269 | 0.66301
10.418 | 0.34167 | 1.262 | 0.65935
10.427 | 0.35 | 1.253 | 0.65465
10.437 | 0.35833 | 1.243 | 0.64943
10.444 | 0.36667 | 1.236 | 0.64577
10.451 | 0.375 | 1.229 | 0.64211
10.46 | 0.38333 | 1.22 | 0.63741
10.467 | 0.39167 | 1.213 | 0.63375
10.476 | 0.4 | 1.204 | 0.62905
10.483 | 0.40833 | 1.197 | 0.62539
10.493 | 0.41667 | 1.187 | 0.62017
10.5 | 0.425 | 1.18 | 0.61651
10.507 | 0.43333 | 1.173 | 0.61285
10.516 | 0.44167 | 1.164 | 0.60815
10.523 | 0.45 | 1.157 | 0.60449
10.53 | 0.45833 | 1.15 | 0.60084
10.537 | 0.46667 | 1.143 | 0.59718
10.544 | 0.475 | 1.136 | 0.59352
10.554 | 0.48333 | 1.126 | 0.5883
10.561 | 0.49167 | 1.119 | 0.58464
10.568 | 0.5 | 1.112 | 0.58098
10.575 | 0.50833 | 1.105 | 0.57732
10.582 | 0.51667 | 1.098 | 0.57367
10.589 | 0.525 | 1.091 | 0.57001
10.596 | 0.53333 | 1.084 | 0.56635
10.605 | 0.54167 | 1.075 | 0.56165
10.61 | 0.55 | 1.07 | 0.55904
10.617 | 0.55833 | 1.063 | 0.55538
10.624 | 0.56667 | 1.056 | 0.55172
10.631 | 0.575 | 1.049 | 0.54807
10.638 | 0.58333 | 1.042 | 0.54441
10.645 | 0.59167 | 1.035 | 0.54075
10.649 | 0.6 | 1.031 | 0.53866
10.656 | 0.60833 | 1.024 | 0.53501
10.663 | 0.61667 | 1.017 | 0.53135
10.67 | 0.625 | 1.01 | 0.52769
10.677 | 0.63333 | 1.003 | 0.52403
10.684 | 0.64167 | 0.996 | 0.52038
10.689 | 0.65 | 0.991 | 0.51776
10.696 | 0.65833 | 0.984 | 0.51411
10.703 | 0.66667 | 0.977 | 0.51045
10.71 | 0.675 | 0.97 | 0.50679
10.712 | 0.68333 | 0.968 | 0.50575
10.717 | 0.69167 | 0.963 | 0.50313
10.724 | 0.7 | 0.956 | 0.49948
10.731 | 0.70833 | 0.949 | 0.49582
10.736 | 0.71667 | 0.944 | 0.49321
10.74 | 0.725 | 0.94 | 0.49112
10.747 | 0.73333 | 0.933 | 0.48746
10.752 | 0.74167 | 0.928 | 0.48485
10.759 | 0.75 | 0.921 | 0.48119
10.764 | 0.75833 | 0.916 | 0.47858
10.771 | 0.76667 | 0.909 | 0.47492
10.773 | 0.775 | 0.907 | 0.47388
10.78 | 0.78333 | 0.9 | 0.47022
10.785 | 0.79167 | 0.895 | 0.46761
10.792 | 0.8 | 0.888 | 0.46395
10.799 | 0.80833 | 0.881 | 0.46029
10.804 | 0.81667 | 0.876 | 0.45768
10.808 | 0.825 | 0.872 | 0.45559
10.813 | 0.83333 | 0.867 | 0.45298
10.818 | 0.84167 | 0.862 | 0.45037
10.825 | 0.85 | 0.855 | 0.44671
10.827 | 0.85833 | 0.853 | 0.44566
10.834 | 0.86667 | 0.846 | 0.44201
10.841 | 0.875 | 0.839 | 0.43835
10.843 | 0.88333 | 0.837 | 0.4373
10.85 | 0.89167 | 0.83 | 0.43365
10.855 | 0.9 | 0.825 | 0.43103
10.862 | 0.90833 | 0.818 | 0.42738
10.867 | 0.91667 | 0.813 | 0.42476
10.871 | 0.925 | 0.809 | 0.42268
10.878 | 0.93333 | 0.802 | 0.41902
10.881 | 0.94167 | 0.799 | 0.41745
10.885 | 0.95 | 0.795 | 0.41536
10.89 | 0.95833 | 0.79 | 0.41275
10.895 | 0.96667 | 0.785 | 0.41014
10.899 | 0.975 | 0.781 | 0.40805
10.904 | 0.98333 | 0.776 | 0.40543
10.909 | 0.99167 | 0.771 | 0.40282
10.913 | 1 | 0.767 | 0.40073
10.918 | 1.0083 | 0.762 | 0.39812
10.92 | 1.0167 | 0.76 | 0.39707
10.927 | 1.025 | 0.753 | 0.39342
10.927 | 1.0333 | 0.753 | 0.39342
10.934 | 1.0417 | 0.746 | 0.38976
10.937 | 1.05 | 0.743 | 0.38819
10.941 | 1.0583 | 0.739 | 0.3861
10.944 | 1.0667 | 0.736 | 0.38454
10.948 | 1.075 | 0.732 | 0.38245
10.951 | 1.0833 | 0.729 | 0.38088
10.955 | 1.0917 | 0.725 | 0.37879
10.962 | 1.1 | 0.718 | 0.37513
10.967 | 1.1083 | 0.713 | 0.37252
10.972 | 1.1167 | 0.708 | 0.36991
10.974 | 1.125 | 0.706 | 0.36886
10.981 | 1.1333 | 0.699 | 0.3652
10.983 | 1.1417 | 0.697 | 0.36416
10.988 | 1.15 | 0.692 | 0.36155
10.993 | 1.1583 | 0.687 | 0.35893
10.997 | 1.1667 | 0.683 | 0.35684
11 | 1.175 | 0.68 | 0.35528
11.007 | 1.1833 | 0.673 | 0.35162
11.009 | 1.1917 | 0.671 | 0.35057
11.014 | 1.2 | 0.666 | 0.34796
11.019 | 1.2083 | 0.661 | 0.34535
11.019 | 1.2167 | 0.661 | 0.34535
11.026 | 1.225 | 0.654 | 0.34169
11.026 | 1.2333 | 0.654 | 0.34169
11.035 | 1.2417 | 0.645 | 0.33699
11.037 | 1.25 | 0.643 | 0.33595
11.04 | 1.2583 | 0.64 | 0.33438
11.044 | 1.2667 | 0.636 | 0.33229
11.047 | 1.275 | 0.633 | 0.33072
11.049 | 1.2833 | 0.631 | 0.32968
11.054 | 1.2917 | 0.626 | 0.32706
11.058 | 1.3 | 0.622 | 0.32497
11.061 | 1.3083 | 0.619 | 0.32341
11.065 | 1.3167 | 0.615 | 0.32132
11.068 | 1.325 | 0.612 | 0.31975
11.072 | 1.3333 | 0.608 | 0.31766
11.075 | 1.3417 | 0.605 | 0.31609
11.079 | 1.35 | 0.601 | 0.314
11.084 | 1.3583 | 0.596 | 0.31139
11.084 | 1.3667 | 0.596 | 0.31139
11.089 | 1.375 | 0.591 | 0.30878
11.093 | 1.3833 | 0.587 | 0.30669
11.096 | 1.3917 | 0.584 | 0.30512
11.098 | 1.4 | 0.582 | 0.30408
11.103 | 1.4083 | 0.577 | 0.30146
11.105 | 1.4167 | 0.575 | 0.30042
11.107 | 1.425 | 0.573 | 0.29937
11.11 | 1.4333 | 0.57 | 0.29781
11.112 | 1.4417 | 0.568 | 0.29676
11.114 | 1.45 | 0.566 | 0.29572
11.119 | 1.4583 | 0.561 | 0.2931
11.121 | 1.4667 | 0.559 | 0.29206
11.124 | 1.475 | 0.556 | 0.29049
11.128 | 1.4833 | 0.552 | 0.2884
11.131 | 1.4917 | 0.549 | 0.28683
11.135 | 1.5 | 0.545 | 0.28474
11.14 | 1.5083 | 0.54 | 0.28213
11.142 | 1.5167 | 0.538 | 0.28109
11.145 | 1.525 | 0.535 | 0.27952
11.147 | 1.5333 | 0.533 | 0.27847
11.149 | 1.5417 | 0.531 | 0.27743
11.152 | 1.55 | 0.528 | 0.27586
11.156 | 1.5583 | 0.524 | 0.27377
11.159 | 1.5667 | 0.521 | 0.2722
11.163 | 1.575 | 0.517 | 0.27011
11.163 | 1.5833 | 0.517 | 0.27011
11.166 | 1.5917 | 0.514 | 0.26855
11.17 | 1.6 | 0.51 | 0.26646
11.17 | 1.6083 | 0.51 | 0.26646
11.177 | 1.6167 | 0.503 | 0.2628
11.18 | 1.625 | 0.5 | 0.26123
11.182 | 1.6333 | 0.498 | 0.26019
11.184 | 1.6417 | 0.496 | 0.25914
11.187 | 1.65 | 0.493 | 0.25758
11.189 | 1.6583 | 0.491 | 0.25653
11.191 | 1.6667 | 0.489 | 0.25549
11.194 | 1.675 | 0.486 | 0.25392
11.196 | 1.6833 | 0.484 | 0.25287
11.198 | 1.6917 | 0.482 | 0.25183
11.198 | 1.7 | 0.482 | 0.25183
11.203 | 1.7083 | 0.477 | 0.24922
11.205 | 1.7167 | 0.475 | 0.24817
11.21 | 1.725 | 0.47 | 0.24556
11.212 | 1.7333 | 0.468 | 0.24451
11.215 | 1.7417 | 0.465 | 0.24295
11.217 | 1.75 | 0.463 | 0.2419
11.219 | 1.7583 | 0.461 | 0.24086
11.217 | 1.7667 | 0.463 | 0.2419
11.219 | 1.775 | 0.461 | 0.24086
11.224 | 1.7833 | 0.456 | 0.23824
11.226 | 1.7917 | 0.454 | 0.2372
11.231 | 1.8 | 0.449 | 0.23459
11.233 | 1.8083 | 0.447 | 0.23354
11.236 | 1.8167 | 0.444 | 0.23197
11.238 | 1.825 | 0.442 | 0.23093
11.238 | 1.8333 | 0.442 | 0.23093
11.243 | 1.8417 | 0.437 | 0.22832
11.245 | 1.85 | 0.435 | 0.22727
11.245 | 1.8583 | 0.435 | 0.22727
11.247 | 1.8667 | 0.433 | 0.22623
11.25 | 1.875 | 0.43 | 0.22466
11.252 | 1.8833 | 0.428 | 0.22362
11.254 | 1.8917 | 0.426 | 0.22257
11.259 | 1.9 | 0.421 | 0.21996
11.259 | 1.9083 | 0.421 | 0.21996
11.261 | 1.9167 | 0.419 | 0.21891
11.266 | 1.925 | 0.414 | 0.2163
11.266 | 1.9333 | 0.414 | 0.2163
11.271 | 1.9417 | 0.409 | 0.21369
11.271 | 1.95 | 0.409 | 0.21369
11.273 | 1.9583 | 0.407 | 0.21264
11.278 | 1.9667 | 0.402 | 0.21003
11.278 | 1.975 | 0.402 | 0.21003
11.28 | 1.9833 | 0.4 | 0.20899
11.283 | 1.9917 | 0.397 | 0.20742
11.285 | 2 | 0.395 | 0.20637
11.287 | 2.0083 | 0.393 | 0.20533
11.29 | 2.0167 | 0.39 | 0.20376
11.292 | 2.025 | 0.388 | 0.20272
11.294 | 2.0333 | 0.386 | 0.20167
11.292 | 2.0417 | 0.388 | 0.20272
11.297 | 2.05 | 0.383 | 0.2001
11.301 | 2.0583 | 0.379 | 0.19801
11.301 | 2.0667 | 0.379 | 0.19801
11.301 | 2.075 | 0.379 | 0.19801
11.304 | 2.0833 | 0.376 | 0.19645
11.308 | 2.0917 | 0.372 | 0.19436
11.308 | 2.1 | 0.372 | 0.19436
11.311 | 2.1083 | 0.369 | 0.19279
11.311 | 2.1167 | 0.369 | 0.19279
11.315 | 2.125 | 0.365 | 0.1907
11.315 | 2.1333 | 0.365 | 0.1907
11.32 | 2.1417 | 0.36 | 0.18809
11.32 | 2.15 | 0.36 | 0.18809
11.322 | 2.1583 | 0.358 | 0.18704
11.322 | 2.1667 | 0.358 | 0.18704
11.327 | 2.175 | 0.353 | 0.18443
11.327 | 2.1833 | 0.353 | 0.18443
11.329 | 2.1917 | 0.351 | 0.18339
11.329 | 2.2 | 0.351 | 0.18339
11.332 | 2.2083 | 0.348 | 0.18182
11.332 | 2.2167 | 0.348 | 0.18182
11.334 | 2.225 | 0.346 | 0.18077
11.336 | 2.2333 | 0.344 | 0.17973
11.339 | 2.2417 | 0.341 | 0.17816
11.341 | 2.25 | 0.339 | 0.17712
11.341 | 2.2583 | 0.339 | 0.17712
11.343 | 2.2667 | 0.337 | 0.17607
11.343 | 2.275 | 0.337 | 0.17607
11.346 | 2.2833 | 0.334 | 0.1745
11.348 | 2.2917 | 0.332 | 0.17346
11.35 | 2.3 | 0.33 | 0.17241
11.35 | 2.3083 | 0.33 | 0.17241
11.353 | 2.3167 | 0.327 | 0.17085
11.355 | 2.325 | 0.325 | 0.1698
11.357 | 2.3333 | 0.323 | 0.16876
11.357 | 2.3417 | 0.323 | 0.16876
11.357 | 2.35 | 0.323 | 0.16876
11.362 | 2.3583 | 0.318 | 0.16614
11.362 | 2.3667 | 0.318 | 0.16614
11.364 | 2.375 | 0.316 | 0.1651
11.367 | 2.3833 | 0.313 | 0.16353
11.369 | 2.3917 | 0.311 | 0.16249
11.369 | 2.4 | 0.311 | 0.16249
11.369 | 2.4083 | 0.311 | 0.16249
11.371 | 2.4167 | 0.309 | 0.16144
11.376 | 2.425 | 0.304 | 0.15883
11.374 | 2.4333 | 0.306 | 0.15987
11.378 | 2.4417 | 0.302 | 0.15778
11.378 | 2.45 | 0.302 | 0.15778
11.381 | 2.4583 | 0.299 | 0.15622
11.383 | 2.4667 | 0.297 | 0.15517
11.383 | 2.475 | 0.297 | 0.15517
11.383 | 2.4833 | 0.297 | 0.15517
11.385 | 2.4917 | 0.295 | 0.15413
11.388 | 2.5 | 0.292 | 0.15256
11.39 | 2.5083 | 0.29 | 0.15152
11.39 | 2.5167 | 0.29 | 0.15152
11.39 | 2.525 | 0.29 | 0.15152
11.395 | 2.5333 | 0.285 | 0.1489
11.395 | 2.5417 | 0.285 | 0.1489
11.397 | 2.55 | 0.283 | 0.14786
11.397 | 2.5583 | 0.283 | 0.14786
11.399 | 2.5667 | 0.281 | 0.14681
11.402 | 2.575 | 0.278 | 0.14525
11.404 | 2.5833 | 0.276 | 0.1442
11.404 | 2.5917 | 0.276 | 0.1442
11.404 | 2.6 | 0.276 | 0.1442
11.406 | 2.6083 | 0.274 | 0.14316
11.409 | 2.6167 | 0.271 | 0.14159
11.411 | 2.625 | 0.269 | 0.14054
11.413 | 2.6333 | 0.267 | 0.1395
11.411 | 2.6417 | 0.269 | 0.14054
11.413 | 2.65 | 0.267 | 0.1395
11.416 | 2.6583 | 0.264 | 0.13793
11.416 | 2.6667 | 0.264 | 0.13793
11.416 | 2.675 | 0.264 | 0.13793
11.416 | 2.6833 | 0.264 | 0.13793
11.418 | 2.6917 | 0.262 | 0.13689
11.42 | 2.7 | 0.26 | 0.13584
11.423 | 2.7083 | 0.257 | 0.13427
11.42 | 2.7167 | 0.26 | 0.13584
11.42 | 2.725 | 0.26 | 0.13584
11.423 | 2.7333 | 0.257 | 0.13427
11.423 | 2.7417 | 0.257 | 0.13427
11.423 | 2.75 | 0.257 | 0.13427
11.423 | 2.7583 | 0.257 | 0.13427
11.425 | 2.7667 | 0.255 | 0.13323
11.425 | 2.775 | 0.255 | 0.13323
11.427 | 2.7833 | 0.253 | 0.13218
11.43 | 2.7917 | 0.25 | 0.13062
11.43 | 2.8 | 0.25 | 0.13062
11.432 | 2.8083 | 0.248 | 0.12957
11.43 | 2.8167 | 0.25 | 0.13062
11.432 | 2.825 | 0.248 | 0.12957
11.434 | 2.8333 | 0.246 | 0.12853
11.434 | 2.8417 | 0.246 | 0.12853
11.434 | 2.85 | 0.246 | 0.12853
11.437 | 2.8583 | 0.243 | 0.12696
11.439 | 2.8667 | 0.241 | 0.12591
11.439 | 2.875 | 0.241 | 0.12591
11.441 | 2.8833 | 0.239 | 0.12487
11.444 | 2.8917 | 0.236 | 0.1233
11.444 | 2.9 | 0.236 | 0.1233
11.444 | 2.9083 | 0.236 | 0.1233
11.444 | 2.9167 | 0.236 | 0.1233
11.444 | 2.925 | 0.236 | 0.1233
11.446 | 2.9333 | 0.234 | 0.12226
11.446 | 2.9417 | 0.234 | 0.12226
11.451 | 2.95 | 0.229 | 0.11964
11.451 | 2.9583 | 0.229 | 0.11964
11.451 | 2.9667 | 0.229 | 0.11964
11.453 | 2.975 | 0.227 | 0.1186
11.455 | 2.9833 | 0.225 | 0.11755
11.455 | 2.9917 | 0.225 | 0.11755
11.455 | 3 | 0.225 | 0.11755
11.458 | 3.0083 | 0.222 | 0.11599
11.455 | 3.0167 | 0.225 | 0.11755
11.458 | 3.025 | 0.222 | 0.11599
11.46 | 3.0333 | 0.22 | 0.11494
11.46 | 3.0417 | 0.22 | 0.11494
11.458 | 3.05 | 0.222 | 0.11599
11.462 | 3.0583 | 0.218 | 0.1139
11.462 | 3.0667 | 0.218 | 0.1139
11.465 | 3.075 | 0.215 | 0.11233
11.467 | 3.0833 | 0.213 | 0.11129
11.465 | 3.0917 | 0.215 | 0.11233
11.469 | 3.1 | 0.211 | 0.11024
11.469 | 3.1083 | 0.211 | 0.11024
11.469 | 3.1167 | 0.211 | 0.11024
11.469 | 3.125 | 0.211 | 0.11024
11.472 | 3.1333 | 0.208 | 0.10867
11.472 | 3.1417 | 0.208 | 0.10867
11.472 | 3.15 | 0.208 | 0.10867
11.474 | 3.1583 | 0.206 | 0.10763
11.474 | 3.1667 | 0.206 | 0.10763
11.474 | 3.175 | 0.206 | 0.10763
11.476 | 3.1833 | 0.204 | 0.10658
11.476 | 3.1917 | 0.204 | 0.10658
11.476 | 3.2 | 0.204 | 0.10658
11.479 | 3.2083 | 0.201 | 0.10502
11.479 | 3.2167 | 0.201 | 0.10502
11.481 | 3.225 | 0.199 | 0.10397
11.481 | 3.2333 | 0.199 | 0.10397
11.483 | 3.2417 | 0.197 | 0.10293
11.481 | 3.25 | 0.199 | 0.10397
11.481 | 3.2583 | 0.199 | 0.10397
11.483 | 3.2667 | 0.197 | 0.10293
11.486 | 3.275 | 0.194 | 0.10136
11.488 | 3.2833 | 0.192 | 0.10031
11.488 | 3.2917 | 0.192 | 0.10031
11.493 | 3.3 | 0.187 | 0.097701
11.49 | 3.3083 | 0.19 | 0.099269
11.495 | 3.3167 | 0.185 | 0.096656
11.495 | 3.325 | 0.185 | 0.096656
11.493 | 3.3333 | 0.187 | 0.097701
11.495 | 3.3417 | 0.185 | 0.096656
11.495 | 3.35 | 0.185 | 0.096656
11.495 | 3.3583 | 0.185 | 0.096656
11.5 | 3.3667 | 0.18 | 0.094044
11.497 | 3.375 | 0.183 | 0.095611
11.497 | 3.3833 | 0.183 | 0.095611
11.497 | 3.3917 | 0.183 | 0.095611
11.495 | 3.4 | 0.185 | 0.096656
11.497 | 3.4083 | 0.183 | 0.095611
11.5 | 3.4167 | 0.18 | 0.094044
11.5 | 3.425 | 0.18 | 0.094044
11.497 | 3.4333 | 0.183 | 0.095611
11.497 | 3.4417 | 0.183 | 0.095611
11.497 | 3.45 | 0.183 | 0.095611
11.5 | 3.4583 | 0.18 | 0.094044
11.497 | 3.4667 | 0.183 | 0.095611
11.502 | 3.475 | 0.178 | 0.092999
11.5 | 3.4833 | 0.18 | 0.094044
11.502 | 3.4917 | 0.178 | 0.092999
11.502 | 3.5 | 0.178 | 0.092999
11.504 | 3.5083 | 0.176 | 0.091954
11.504 | 3.5167 | 0.176 | 0.091954
11.504 | 3.525 | 0.176 | 0.091954
11.504 | 3.5333 | 0.176 | 0.091954
11.504 | 3.5417 | 0.176 | 0.091954
11.507 | 3.55 | 0.173 | 0.090387
11.509 | 3.5583 | 0.171 | 0.089342
11.507 | 3.5667 | 0.173 | 0.090387
11.509 | 3.575 | 0.171 | 0.089342
11.511 | 3.5833 | 0.169 | 0.088297
11.511 | 3.5917 | 0.169 | 0.088297
11.511 | 3.6 | 0.169 | 0.088297
11.511 | 3.6083 | 0.169 | 0.088297
11.511 | 3.6167 | 0.169 | 0.088297
11.514 | 3.625 | 0.166 | 0.086729
11.514 | 3.6333 | 0.166 | 0.086729
11.514 | 3.6417 | 0.166 | 0.086729
11.516 | 3.65 | 0.164 | 0.085684
11.516 | 3.6583 | 0.164 | 0.085684
11.516 | 3.6667 | 0.164 | 0.085684
11.518 | 3.675 | 0.162 | 0.084639
11.518 | 3.6833 | 0.162 | 0.084639
11.518 | 3.6917 | 0.162 | 0.084639
11.518 | 3.7 | 0.162 | 0.084639
11.521 | 3.7083 | 0.159 | 0.083072
11.521 | 3.7167 | 0.159 | 0.083072
11.521 | 3.725 | 0.159 | 0.083072
11.521 | 3.7333 | 0.159 | 0.083072
11.523 | 3.7417 | 0.157 | 0.082027
11.523 | 3.75 | 0.157 | 0.082027
11.523 | 3.7583 | 0.157 | 0.082027
11.528 | 3.7667 | 0.152 | 0.079415
11.528 | 3.775 | 0.152 | 0.079415
11.523 | 3.7833 | 0.157 | 0.082027
11.526 | 3.7917 | 0.154 | 0.08046
11.526 | 3.8 | 0.154 | 0.08046
11.526 | 3.8083 | 0.154 | 0.08046
11.526 | 3.8167 | 0.154 | 0.08046
11.526 | 3.825 | 0.154 | 0.08046
11.528 | 3.8333 | 0.152 | 0.079415
11.528 | 3.8417 | 0.152 | 0.079415
11.528 | 3.85 | 0.152 | 0.079415
11.528 | 3.8583 | 0.152 | 0.079415
11.53 | 3.8667 | 0.15 | 0.07837
11.53 | 3.875 | 0.15 | 0.07837
11.53 | 3.8833 | 0.15 | 0.07837
11.533 | 3.8917 | 0.147 | 0.076803
11.53 | 3.9 | 0.15 | 0.07837
11.53 | 3.9083 | 0.15 | 0.07837
11.533 | 3.9167 | 0.147 | 0.076803
11.533 | 3.925 | 0.147 | 0.076803
11.535 | 3.9333 | 0.145 | 0.075758
11.533 | 3.9417 | 0.147 | 0.076803
11.535 | 3.95 | 0.145 | 0.075758
11.535 | 3.9583 | 0.145 | 0.075758
11.535 | 3.9667 | 0.145 | 0.075758
11.535 | 3.975 | 0.145 | 0.075758
11.537 | 3.9833 | 0.143 | 0.074713
11.537 | 3.9917 | 0.143 | 0.074713
11.537 | 4 | 0.143 | 0.074713
11.537 | 4.0083 | 0.143 | 0.074713
11.54 | 4.0167 | 0.14 | 0.073145
11.54 | 4.025 | 0.14 | 0.073145
11.54 | 4.0333 | 0.14 | 0.073145
11.54 | 4.0417 | 0.14 | 0.073145
11.542 | 4.05 | 0.138 | 0.0721
11.542 | 4.0583 | 0.138 | 0.0721
11.54 | 4.0667 | 0.14 | 0.073145
11.542 | 4.075 | 0.138 | 0.0721
11.542 | 4.0833 | 0.138 | 0.0721
11.544 | 4.0917 | 0.136 | 0.071055
11.544 | 4.1 | 0.136 | 0.071055
11.544 | 4.1083 | 0.136 | 0.071055
11.544 | 4.1167 | 0.136 | 0.071055
11.544 | 4.125 | 0.136 | 0.071055
11.544 | 4.1333 | 0.136 | 0.071055
11.549 | 4.1417 | 0.131 | 0.068443
11.547 | 4.15 | 0.133 | 0.069488
11.547 | 4.1583 | 0.133 | 0.069488
11.547 | 4.1667 | 0.133 | 0.069488
11.549 | 4.175 | 0.131 | 0.068443
11.549 | 4.1833 | 0.131 | 0.068443
11.551 | 4.1917 | 0.129 | 0.067398
11.549 | 4.2 | 0.131 | 0.068443
11.551 | 4.2083 | 0.129 | 0.067398
11.554 | 4.2167 | 0.126 | 0.065831
11.551 | 4.225 | 0.129 | 0.067398
11.551 | 4.2333 | 0.129 | 0.067398
11.551 | 4.2417 | 0.129 | 0.067398
11.551 | 4.25 | 0.129 | 0.067398
11.551 | 4.2583 | 0.129 | 0.067398
11.551 | 4.2667 | 0.129 | 0.067398
11.551 | 4.275 | 0.129 | 0.067398
11.551 | 4.2833 | 0.129 | 0.067398
11.551 | 4.2917 | 0.129 | 0.067398
11.549 | 4.3 | 0.131 | 0.068443
11.549 | 4.3083 | 0.131 | 0.068443
11.551 | 4.3167 | 0.129 | 0.067398
11.554 | 4.325 | 0.126 | 0.065831
11.551 | 4.3333 | 0.129 | 0.067398
11.554 | 4.3417 | 0.126 | 0.065831
11.554 | 4.35 | 0.126 | 0.065831
11.554 | 4.3583 | 0.126 | 0.065831
11.556 | 4.3667 | 0.124 | 0.064786
11.556 | 4.375 | 0.124 | 0.064786
11.556 | 4.3833 | 0.124 | 0.064786
11.556 | 4.3917 | 0.124 | 0.064786
11.558 | 4.4 | 0.122 | 0.063741
11.558 | 4.4083 | 0.122 | 0.063741
11.558 | 4.4167 | 0.122 | 0.063741
11.556 | 4.425 | 0.124 | 0.064786
11.558 | 4.4333 | 0.122 | 0.063741
11.558 | 4.4417 | 0.122 | 0.063741
11.556 | 4.45 | 0.124 | 0.064786
11.558 | 4.4583 | 0.122 | 0.063741
11.561 | 4.4667 | 0.119 | 0.062173
11.558 | 4.475 | 0.122 | 0.063741
11.558 | 4.4833 | 0.122 | 0.063741
11.558 | 4.4917 | 0.122 | 0.063741
11.558 | 4.5 | 0.122 | 0.063741
11.561 | 4.5083 | 0.119 | 0.062173
11.561 | 4.5167 | 0.119 | 0.062173
11.561 | 4.525 | 0.119 | 0.062173
11.563 | 4.5333 | 0.117 | 0.061129
11.563 | 4.5417 | 0.117 | 0.061129
11.565 | 4.55 | 0.115 | 0.060084
11.565 | 4.5583 | 0.115 | 0.060084
11.563 | 4.5667 | 0.117 | 0.061129
11.563 | 4.575 | 0.117 | 0.061129
11.565 | 4.5833 | 0.115 | 0.060084
11.565 | 4.5917 | 0.115 | 0.060084
11.568 | 4.6 | 0.112 | 0.058516
11.565 | 4.6083 | 0.115 | 0.060084
11.568 | 4.6167 | 0.112 | 0.058516
11.568 | 4.625 | 0.112 | 0.058516
11.568 | 4.6333 | 0.112 | 0.058516
11.57 | 4.6417 | 0.11 | 0.057471
11.57 | 4.65 | 0.11 | 0.057471
11.572 | 4.6583 | 0.108 | 0.056426
11.572 | 4.6667 | 0.108 | 0.056426
11.572 | 4.675 | 0.108 | 0.056426
11.57 | 4.6833 | 0.11 | 0.057471
11.572 | 4.6917 | 0.108 | 0.056426
11.572 | 4.7 | 0.108 | 0.056426
11.57 | 4.7083 | 0.11 | 0.057471
11.572 | 4.7167 | 0.108 | 0.056426
11.572 | 4.725 | 0.108 | 0.056426
11.572 | 4.7333 | 0.108 | 0.056426
11.575 | 4.7417 | 0.105 | 0.054859
11.577 | 4.75 | 0.103 | 0.053814
11.577 | 4.7583 | 0.103 | 0.053814
11.577 | 4.7667 | 0.103 | 0.053814
11.577 | 4.775 | 0.103 | 0.053814
11.577 | 4.7833 | 0.103 | 0.053814
11.577 | 4.7917 | 0.103 | 0.053814
11.577 | 4.8 | 0.103 | 0.053814
11.575 | 4.8083 | 0.105 | 0.054859
11.575 | 4.8167 | 0.105 | 0.054859
11.575 | 4.825 | 0.105 | 0.054859
11.575 | 4.8333 | 0.105 | 0.054859
11.575 | 4.8417 | 0.105 | 0.054859
11.575 | 4.85 | 0.105 | 0.054859
11.577 | 4.8583 | 0.103 | 0.053814
11.577 | 4.8667 | 0.103 | 0.053814
11.577 | 4.875 | 0.103 | 0.053814
11.579 | 4.8833 | 0.101 | 0.052769
11.575 | 4.8917 | 0.105 | 0.054859
11.575 | 4.9 | 0.105 | 0.054859
11.575 | 4.9083 | 0.105 | 0.054859
11.577 | 4.9167 | 0.103 | 0.053814
11.575 | 4.925 | 0.105 | 0.054859
11.577 | 4.9333 | 0.103 | 0.053814
11.577 | 4.9417 | 0.103 | 0.053814
11.579 | 4.95 | 0.101 | 0.052769
11.579 | 4.9583 | 0.101 | 0.052769
11.579 | 4.9667 | 0.101 | 0.052769
11.579 | 4.975 | 0.101 | 0.052769
11.577 | 4.9833 | 0.103 | 0.053814
11.577 | 4.9917 | 0.103 | 0.053814
11.577 | 5 | 0.103 | 0.053814
11.579 | 5.0083 | 0.101 | 0.052769
11.579 | 5.0167 | 0.101 | 0.052769
11.579 | 5.025 | 0.101 | 0.052769
11.579 | 5.0333 | 0.101 | 0.052769
11.579 | 5.0417 | 0.101 | 0.052769
11.579 | 5.05 | 0.101 | 0.052769
11.579 | 5.0583 | 0.101 | 0.052769
11.582 | 5.0667 | 0.098 | 0.051202
11.582 | 5.075 | 0.098 | 0.051202
11.582 | 5.0833 | 0.098 | 0.051202
11.582 | 5.0917 | 0.098 | 0.051202
11.579 | 5.1 | 0.101 | 0.052769
11.582 | 5.1083 | 0.098 | 0.051202
11.582 | 5.1167 | 0.098 | 0.051202
11.582 | 5.125 | 0.098 | 0.051202
11.582 | 5.1333 | 0.098 | 0.051202
11.582 | 5.1417 | 0.098 | 0.051202
11.579 | 5.15 | 0.101 | 0.052769
11.579 | 5.1583 | 0.101 | 0.052769
11.579 | 5.1667 | 0.101 | 0.052769
11.575 | 5.175 | 0.105 | 0.054859
11.582 | 5.1833 | 0.098 | 0.051202
11.584 | 5.1917 | 0.096 | 0.050157
11.584 | 5.2 | 0.096 | 0.050157
11.589 | 5.2083 | 0.091 | 0.047544
11.593 | 5.2167 | 0.087 | 0.045455
11.591 | 5.225 | 0.089 | 0.046499
11.589 | 5.2333 | 0.091 | 0.047544
11.591 | 5.2417 | 0.089 | 0.046499
11.589 | 5.25 | 0.091 | 0.047544
11.591 | 5.2583 | 0.089 | 0.046499
11.591 | 5.2667 | 0.089 | 0.046499
11.589 | 5.275 | 0.091 | 0.047544
11.589 | 5.2833 | 0.091 | 0.047544
11.589 | 5.2917 | 0.091 | 0.047544
11.589 | 5.3 | 0.091 | 0.047544
11.586 | 5.3083 | 0.094 | 0.049112
11.589 | 5.3167 | 0.091 | 0.047544
11.589 | 5.325 | 0.091 | 0.047544
11.586 | 5.3333 | 0.094 | 0.049112
11.589 | 5.3417 | 0.091 | 0.047544
11.589 | 5.35 | 0.091 | 0.047544
11.586 | 5.3583 | 0.094 | 0.049112
11.589 | 5.3667 | 0.091 | 0.047544
11.589 | 5.375 | 0.091 | 0.047544
11.591 | 5.3833 | 0.089 | 0.046499
11.591 | 5.3917 | 0.089 | 0.046499
11.591 | 5.4 | 0.089 | 0.046499
11.593 | 5.4083 | 0.087 | 0.045455
11.591 | 5.4167 | 0.089 | 0.046499
11.591 | 5.425 | 0.089 | 0.046499
11.591 | 5.4333 | 0.089 | 0.046499
11.591 | 5.4417 | 0.089 | 0.046499
11.591 | 5.45 | 0.089 | 0.046499
11.591 | 5.4583 | 0.089 | 0.046499
11.589 | 5.4667 | 0.091 | 0.047544
11.591 | 5.475 | 0.089 | 0.046499
11.591 | 5.4833 | 0.089 | 0.046499
11.589 | 5.4917 | 0.091 | 0.047544
11.589 | 5.5 | 0.091 | 0.047544
11.591 | 5.5083 | 0.089 | 0.046499
11.591 | 5.5167 | 0.089 | 0.046499
11.591 | 5.525 | 0.089 | 0.046499
11.591 | 5.5333 | 0.089 | 0.046499
11.591 | 5.5417 | 0.089 | 0.046499
11.589 | 5.55 | 0.091 | 0.047544
11.593 | 5.5583 | 0.087 | 0.045455
11.593 | 5.5667 | 0.087 | 0.045455
11.593 | 5.575 | 0.087 | 0.045455
11.593 | 5.5833 | 0.087 | 0.045455
11.596 | 5.5917 | 0.084 | 0.043887
11.596 | 5.6 | 0.084 | 0.043887
11.596 | 5.6083 | 0.084 | 0.043887
11.596 | 5.6167 | 0.084 | 0.043887
11.596 | 5.625 | 0.084 | 0.043887
11.598 | 5.6333 | 0.082 | 0.042842
11.596 | 5.6417 | 0.084 | 0.043887
11.598 | 5.65 | 0.082 | 0.042842
11.596 | 5.6583 | 0.084 | 0.043887
11.598 | 5.6667 | 0.082 | 0.042842
11.598 | 5.675 | 0.082 | 0.042842
11.598 | 5.6833 | 0.082 | 0.042842
11.598 | 5.6917 | 0.082 | 0.042842
11.598 | 5.7 | 0.082 | 0.042842
11.598 | 5.7083 | 0.082 | 0.042842
11.596 | 5.7167 | 0.084 | 0.043887
11.596 | 5.725 | 0.084 | 0.043887
11.598 | 5.7333 | 0.082 | 0.042842
11.598 | 5.7417 | 0.082 | 0.042842
11.6 | 5.75 | 0.08 | 0.041797
11.598 | 5.7583 | 0.082 | 0.042842
11.598 | 5.7667 | 0.082 | 0.042842
11.598 | 5.775 | 0.082 | 0.042842
11.598 | 5.7833 | 0.082 | 0.042842
11.598 | 5.7917 | 0.082 | 0.042842
11.598 | 5.8 | 0.082 | 0.042842
11.598 | 5.8083 | 0.082 | 0.042842
11.6 | 5.8167 | 0.08 | 0.041797
11.6 | 5.825 | 0.08 | 0.041797
11.6 | 5.8333 | 0.08 | 0.041797
11.598 | 5.8417 | 0.082 | 0.042842
11.6 | 5.85 | 0.08 | 0.041797
11.603 | 5.8583 | 0.077 | 0.04023
11.603 | 5.8667 | 0.077 | 0.04023
11.603 | 5.875 | 0.077 | 0.04023
11.603 | 5.8833 | 0.077 | 0.04023
11.603 | 5.8917 | 0.077 | 0.04023
11.603 | 5.9 | 0.077 | 0.04023
11.603 | 5.9083 | 0.077 | 0.04023
11.603 | 5.9167 | 0.077 | 0.04023
11.6 | 5.925 | 0.08 | 0.041797
11.603 | 5.9333 | 0.077 | 0.04023
11.6 | 5.9417 | 0.08 | 0.041797
11.598 | 5.95 | 0.082 | 0.042842
11.598 | 5.9583 | 0.082 | 0.042842
11.596 | 5.9667 | 0.084 | 0.043887
11.598 | 5.975 | 0.082 | 0.042842
11.598 | 5.9833 | 0.082 | 0.042842
11.593 | 5.9917 | 0.087 | 0.045455
11.593 | 6 | 0.087 | 0.045455
11.598 | 6.0083 | 0.082 | 0.042842
11.598 | 6.0167 | 0.082 | 0.042842
11.596 | 6.025 | 0.084 | 0.043887
11.596 | 6.0333 | 0.084 | 0.043887
11.593 | 6.0417 | 0.087 | 0.045455
11.593 | 6.05 | 0.087 | 0.045455
11.598 | 6.0583 | 0.082 | 0.042842
11.6 | 6.0667 | 0.08 | 0.041797
11.596 | 6.075 | 0.084 | 0.043887
11.6 | 6.0833 | 0.08 | 0.041797
11.603 | 6.0917 | 0.077 | 0.04023
11.603 | 6.1 | 0.077 | 0.04023
11.605 | 6.1083 | 0.075 | 0.039185
11.605 | 6.1167 | 0.075 | 0.039185
11.607 | 6.125 | 0.073 | 0.03814
11.607 | 6.1333 | 0.073 | 0.03814
11.61 | 6.1417 | 0.07 | 0.036573
11.612 | 6.15 | 0.068 | 0.035528
11.612 | 6.1583 | 0.068 | 0.035528
11.607 | 6.1667 | 0.073 | 0.03814
11.61 | 6.175 | 0.07 | 0.036573
11.612 | 6.1833 | 0.068 | 0.035528
11.612 | 6.1917 | 0.068 | 0.035528
11.61 | 6.2 | 0.07 | 0.036573
11.607 | 6.2083 | 0.073 | 0.03814
11.612 | 6.2167 | 0.068 | 0.035528
11.61 | 6.225 | 0.07 | 0.036573
11.605 | 6.2333 | 0.075 | 0.039185
11.605 | 6.2417 | 0.075 | 0.039185
11.607 | 6.25 | 0.073 | 0.03814
11.605 | 6.2583 | 0.075 | 0.039185
11.605 | 6.2667 | 0.075 | 0.039185
11.607 | 6.275 | 0.073 | 0.03814
11.605 | 6.2833 | 0.075 | 0.039185
11.603 | 6.2917 | 0.077 | 0.04023
11.605 | 6.3 | 0.075 | 0.039185
11.603 | 6.3083 | 0.077 | 0.04023
11.605 | 6.3167 | 0.075 | 0.039185
11.61 | 6.325 | 0.07 | 0.036573
11.61 | 6.3333 | 0.07 | 0.036573
11.61 | 6.3417 | 0.07 | 0.036573
11.61 | 6.35 | 0.07 | 0.036573
11.607 | 6.3583 | 0.073 | 0.03814
11.607 | 6.3667 | 0.073 | 0.03814
11.61 | 6.375 | 0.07 | 0.036573
11.607 | 6.3833 | 0.073 | 0.03814
11.607 | 6.3917 | 0.073 | 0.03814
11.607 | 6.4 | 0.073 | 0.03814
11.61 | 6.4083 | 0.07 | 0.036573
11.61 | 6.4167 | 0.07 | 0.036573
11.607 | 6.425 | 0.073 | 0.03814
11.603 | 6.4333 | 0.077 | 0.04023
11.61 | 6.4417 | 0.07 | 0.036573
11.61 | 6.45 | 0.07 | 0.036573
11.61 | 6.4583 | 0.07 | 0.036573
11.61 | 6.4667 | 0.07 | 0.036573
11.61 | 6.475 | 0.07 | 0.036573
11.61 | 6.4833 | 0.07 | 0.036573
11.61 | 6.4917 | 0.07 | 0.036573
11.61 | 6.5 | 0.07 | 0.036573
11.607 | 6.5083 | 0.073 | 0.03814
11.61 | 6.5167 | 0.07 | 0.036573
11.61 | 6.525 | 0.07 | 0.036573
11.612 | 6.5333 | 0.068 | 0.035528
11.612 | 6.5417 | 0.068 | 0.035528
11.612 | 6.55 | 0.068 | 0.035528
11.612 | 6.5583 | 0.068 | 0.035528
11.614 | 6.5667 | 0.066 | 0.034483
11.614 | 6.575 | 0.066 | 0.034483
11.612 | 6.5833 | 0.068 | 0.035528
11.614 | 6.5917 | 0.066 | 0.034483
11.614 | 6.6 | 0.066 | 0.034483
11.614 | 6.6083 | 0.066 | 0.034483
11.614 | 6.6167 | 0.066 | 0.034483
11.612 | 6.625 | 0.068 | 0.035528
11.614 | 6.6333 | 0.066 | 0.034483
11.612 | 6.6417 | 0.068 | 0.035528
11.612 | 6.65 | 0.068 | 0.035528
11.61 | 6.6583 | 0.07 | 0.036573
11.612 | 6.6667 | 0.068 | 0.035528
11.614 | 6.675 | 0.066 | 0.034483
11.612 | 6.6833 | 0.068 | 0.035528
11.612 | 6.6917 | 0.068 | 0.035528
11.614 | 6.7 | 0.066 | 0.034483
11.614 | 6.7083 | 0.066 | 0.034483
11.612 | 6.7167 | 0.068 | 0.035528
11.612 | 6.725 | 0.068 | 0.035528
11.612 | 6.7333 | 0.068 | 0.035528
11.612 | 6.7417 | 0.068 | 0.035528
11.614 | 6.75 | 0.066 | 0.034483
11.612 | 6.7583 | 0.068 | 0.035528
11.614 | 6.7667 | 0.066 | 0.034483
11.614 | 6.775 | 0.066 | 0.034483
11.614 | 6.7833 | 0.066 | 0.034483
11.617 | 6.7917 | 0.063 | 0.032915
11.614 | 6.8 | 0.066 | 0.034483
11.617 | 6.8083 | 0.063 | 0.032915
11.617 | 6.8167 | 0.063 | 0.032915
11.617 | 6.825 | 0.063 | 0.032915
11.617 | 6.8333 | 0.063 | 0.032915
11.614 | 6.8417 | 0.066 | 0.034483
11.617 | 6.85 | 0.063 | 0.032915
11.617 | 6.8583 | 0.063 | 0.032915
11.617 | 6.8667 | 0.063 | 0.032915
11.614 | 6.875 | 0.066 | 0.034483
11.614 | 6.8833 | 0.066 | 0.034483
11.617 | 6.8917 | 0.063 | 0.032915
11.617 | 6.9 | 0.063 | 0.032915
11.619 | 6.9083 | 0.061 | 0.03187
11.617 | 6.9167 | 0.063 | 0.032915
11.619 | 6.925 | 0.061 | 0.03187
11.617 | 6.9333 | 0.063 | 0.032915
11.619 | 6.9417 | 0.061 | 0.03187
11.619 | 6.95 | 0.061 | 0.03187
11.619 | 6.9583 | 0.061 | 0.03187
11.621 | 6.9667 | 0.059 | 0.030825
11.621 | 6.975 | 0.059 | 0.030825
11.619 | 6.9833 | 0.061 | 0.03187
END