## DATA
FALLING HEAD TEST PZ-15D
| WELL NO. | PZ-15D
| DATE | 2019-03-25
| INITAL HEAD ON TRANSDUCER | 13.498 | FEET H2O
| INITIAL DEPTH TO WATER | 5.83 | FEET (bgs)
| CASING DIAMETER | 2 | INCHES
| SAND DIAMETER | 4 | INCHES
| TOP OF OPEN INTERVAL | 12.5 | FEET (bgs)
| BOTTOM OF OPEN INTERVAL | 17.5 | FEET (bgs)
| SATURATED THICKNESS | 5 | FEET
| WATER TABLE TO BOTTOM OF SCREEN | 5 | FEET
| OPEN INTERVAL LENGTH | 5 | FEET
| STATIC IN SCREEN? | N
| MAX. HEAD CHANGE | 0.771 | FEET
| DEPTH TO WATER AT MAX. CHANGE | 6.601 | FEET (bgs)
| HEAD AT MAX. CHANGE IN SCREEN | N
| EXPECTED DISPLACEMENT | 1 | FEET H2O
FEET OF | TEST | HEAD | HEAD
WATER | ELAPSED | CHANGE | RATIO
TIME
(FEET) | (MIN) | (FEET)
14.229 | 0 | 0.731 | 1
14.227 | 0.0020833 | 0.729 | 0.99726
14.229 | 0.0041667 | 0.731 | 1
14.229 | 0.00625 | 0.731 | 1
14.225 | 0.0083333 | 0.727 | 0.99453
14.227 | 0.010417 | 0.729 | 0.99726
14.227 | 0.0125 | 0.729 | 0.99726
14.225 | 0.014583 | 0.727 | 0.99453
14.227 | 0.016667 | 0.729 | 0.99726
14.227 | 0.01875 | 0.729 | 0.99726
14.225 | 0.020833 | 0.727 | 0.99453
14.225 | 0.022917 | 0.727 | 0.99453
14.225 | 0.025 | 0.727 | 0.99453
14.225 | 0.027083 | 0.727 | 0.99453
14.225 | 0.029167 | 0.727 | 0.99453
14.225 | 0.03125 | 0.727 | 0.99453
14.222 | 0.033333 | 0.724 | 0.99042
14.222 | 0.035417 | 0.724 | 0.99042
14.225 | 0.0375 | 0.727 | 0.99453
14.222 | 0.039583 | 0.724 | 0.99042
14.225 | 0.041667 | 0.727 | 0.99453
14.225 | 0.04375 | 0.727 | 0.99453
14.222 | 0.045833 | 0.724 | 0.99042
14.225 | 0.047917 | 0.727 | 0.99453
14.225 | 0.05 | 0.727 | 0.99453
14.222 | 0.052083 | 0.724 | 0.99042
14.222 | 0.054167 | 0.724 | 0.99042
14.225 | 0.05625 | 0.727 | 0.99453
14.225 | 0.058333 | 0.727 | 0.99453
14.225 | 0.060417 | 0.727 | 0.99453
14.222 | 0.0625 | 0.724 | 0.99042
14.222 | 0.064583 | 0.724 | 0.99042
14.225 | 0.066667 | 0.727 | 0.99453
14.222 | 0.06875 | 0.724 | 0.99042
14.222 | 0.070833 | 0.724 | 0.99042
14.225 | 0.072917 | 0.727 | 0.99453
14.222 | 0.075 | 0.724 | 0.99042
14.222 | 0.077083 | 0.724 | 0.99042
14.222 | 0.079167 | 0.724 | 0.99042
14.222 | 0.08125 | 0.724 | 0.99042
14.222 | 0.083333 | 0.724 | 0.99042
14.222 | 0.085417 | 0.724 | 0.99042
14.222 | 0.0875 | 0.724 | 0.99042
14.222 | 0.089583 | 0.724 | 0.99042
14.22 | 0.091667 | 0.722 | 0.98769
14.222 | 0.09375 | 0.724 | 0.99042
14.22 | 0.095833 | 0.722 | 0.98769
14.222 | 0.097917 | 0.724 | 0.99042
14.222 | 0.1 | 0.724 | 0.99042
14.222 | 0.10208 | 0.724 | 0.99042
14.222 | 0.10417 | 0.724 | 0.99042
14.222 | 0.10625 | 0.724 | 0.99042
14.22 | 0.10833 | 0.722 | 0.98769
14.222 | 0.11042 | 0.724 | 0.99042
14.22 | 0.1125 | 0.722 | 0.98769
14.22 | 0.11458 | 0.722 | 0.98769
14.22 | 0.11667 | 0.722 | 0.98769
14.22 | 0.11875 | 0.722 | 0.98769
14.22 | 0.12083 | 0.722 | 0.98769
14.22 | 0.12292 | 0.722 | 0.98769
14.222 | 0.125 | 0.724 | 0.99042
14.22 | 0.12708 | 0.722 | 0.98769
14.22 | 0.12917 | 0.722 | 0.98769
14.22 | 0.13125 | 0.722 | 0.98769
14.218 | 0.13333 | 0.72 | 0.98495
14.22 | 0.13542 | 0.722 | 0.98769
14.222 | 0.1375 | 0.724 | 0.99042
14.218 | 0.13958 | 0.72 | 0.98495
14.22 | 0.14167 | 0.722 | 0.98769
14.218 | 0.14375 | 0.72 | 0.98495
14.222 | 0.14583 | 0.724 | 0.99042
14.22 | 0.14792 | 0.722 | 0.98769
14.22 | 0.15 | 0.722 | 0.98769
14.22 | 0.15208 | 0.722 | 0.98769
14.22 | 0.15417 | 0.722 | 0.98769
14.22 | 0.15625 | 0.722 | 0.98769
14.218 | 0.15833 | 0.72 | 0.98495
14.218 | 0.16042 | 0.72 | 0.98495
14.22 | 0.1625 | 0.722 | 0.98769
14.22 | 0.16458 | 0.722 | 0.98769
14.218 | 0.16667 | 0.72 | 0.98495
14.218 | 0.16875 | 0.72 | 0.98495
14.218 | 0.17083 | 0.72 | 0.98495
14.215 | 0.17292 | 0.717 | 0.98085
14.218 | 0.175 | 0.72 | 0.98495
14.218 | 0.17708 | 0.72 | 0.98495
14.215 | 0.17917 | 0.717 | 0.98085
14.218 | 0.18125 | 0.72 | 0.98495
14.215 | 0.18333 | 0.717 | 0.98085
14.218 | 0.18542 | 0.72 | 0.98495
14.218 | 0.1875 | 0.72 | 0.98495
14.218 | 0.18958 | 0.72 | 0.98495
14.22 | 0.19167 | 0.722 | 0.98769
14.218 | 0.19375 | 0.72 | 0.98495
14.218 | 0.19583 | 0.72 | 0.98495
14.218 | 0.19792 | 0.72 | 0.98495
14.218 | 0.2 | 0.72 | 0.98495
14.218 | 0.20208 | 0.72 | 0.98495
14.215 | 0.20417 | 0.717 | 0.98085
14.215 | 0.20625 | 0.717 | 0.98085
14.218 | 0.20833 | 0.72 | 0.98495
14.215 | 0.21042 | 0.717 | 0.98085
14.218 | 0.2125 | 0.72 | 0.98495
14.218 | 0.21458 | 0.72 | 0.98495
14.218 | 0.21667 | 0.72 | 0.98495
14.215 | 0.21875 | 0.717 | 0.98085
14.218 | 0.22083 | 0.72 | 0.98495
14.215 | 0.22292 | 0.717 | 0.98085
14.215 | 0.225 | 0.717 | 0.98085
14.218 | 0.22708 | 0.72 | 0.98495
14.213 | 0.22917 | 0.715 | 0.97811
14.215 | 0.23125 | 0.717 | 0.98085
14.215 | 0.23333 | 0.717 | 0.98085
14.218 | 0.23542 | 0.72 | 0.98495
14.215 | 0.2375 | 0.717 | 0.98085
14.215 | 0.23958 | 0.717 | 0.98085
14.218 | 0.24167 | 0.72 | 0.98495
14.215 | 0.24375 | 0.717 | 0.98085
14.218 | 0.24583 | 0.72 | 0.98495
14.215 | 0.24792 | 0.717 | 0.98085
14.213 | 0.25 | 0.715 | 0.97811
14.213 | 0.25208 | 0.715 | 0.97811
14.215 | 0.25417 | 0.717 | 0.98085
14.215 | 0.25625 | 0.717 | 0.98085
14.215 | 0.25833 | 0.717 | 0.98085
14.218 | 0.26042 | 0.72 | 0.98495
14.213 | 0.2625 | 0.715 | 0.97811
14.211 | 0.26458 | 0.713 | 0.97538
14.213 | 0.26667 | 0.715 | 0.97811
14.211 | 0.26875 | 0.713 | 0.97538
14.213 | 0.27083 | 0.715 | 0.97811
14.215 | 0.27292 | 0.717 | 0.98085
14.213 | 0.275 | 0.715 | 0.97811
14.213 | 0.27708 | 0.715 | 0.97811
14.215 | 0.27917 | 0.717 | 0.98085
14.213 | 0.28125 | 0.715 | 0.97811
14.213 | 0.28333 | 0.715 | 0.97811
14.215 | 0.28542 | 0.717 | 0.98085
14.215 | 0.2875 | 0.717 | 0.98085
14.213 | 0.28958 | 0.715 | 0.97811
14.213 | 0.29167 | 0.715 | 0.97811
14.213 | 0.29375 | 0.715 | 0.97811
14.213 | 0.29583 | 0.715 | 0.97811
14.213 | 0.29792 | 0.715 | 0.97811
14.211 | 0.3 | 0.713 | 0.97538
14.211 | 0.30208 | 0.713 | 0.97538
14.213 | 0.30417 | 0.715 | 0.97811
14.213 | 0.30625 | 0.715 | 0.97811
14.213 | 0.30833 | 0.715 | 0.97811
14.213 | 0.31042 | 0.715 | 0.97811
14.211 | 0.3125 | 0.713 | 0.97538
14.211 | 0.31458 | 0.713 | 0.97538
14.213 | 0.31667 | 0.715 | 0.97811
14.213 | 0.31875 | 0.715 | 0.97811
14.211 | 0.32083 | 0.713 | 0.97538
14.213 | 0.32292 | 0.715 | 0.97811
14.213 | 0.325 | 0.715 | 0.97811
14.211 | 0.32708 | 0.713 | 0.97538
14.211 | 0.32917 | 0.713 | 0.97538
14.211 | 0.33125 | 0.713 | 0.97538
14.213 | 0.33333 | 0.715 | 0.97811
14.211 | 0.33542 | 0.713 | 0.97538
14.211 | 0.3375 | 0.713 | 0.97538
14.211 | 0.33958 | 0.713 | 0.97538
14.211 | 0.34167 | 0.713 | 0.97538
14.211 | 0.34375 | 0.713 | 0.97538
14.211 | 0.34583 | 0.713 | 0.97538
14.211 | 0.34792 | 0.713 | 0.97538
14.208 | 0.35 | 0.71 | 0.97127
14.211 | 0.35208 | 0.713 | 0.97538
14.211 | 0.35417 | 0.713 | 0.97538
14.211 | 0.35625 | 0.713 | 0.97538
14.211 | 0.35833 | 0.713 | 0.97538
14.211 | 0.36042 | 0.713 | 0.97538
14.211 | 0.3625 | 0.713 | 0.97538
14.211 | 0.36458 | 0.713 | 0.97538
14.211 | 0.36667 | 0.713 | 0.97538
14.213 | 0.36875 | 0.715 | 0.97811
14.208 | 0.37083 | 0.71 | 0.97127
14.208 | 0.37292 | 0.71 | 0.97127
14.208 | 0.375 | 0.71 | 0.97127
14.211 | 0.37708 | 0.713 | 0.97538
14.208 | 0.37917 | 0.71 | 0.97127
14.211 | 0.38125 | 0.713 | 0.97538
14.211 | 0.38333 | 0.713 | 0.97538
14.208 | 0.38542 | 0.71 | 0.97127
14.211 | 0.3875 | 0.713 | 0.97538
14.211 | 0.38958 | 0.713 | 0.97538
14.208 | 0.39167 | 0.71 | 0.97127
14.208 | 0.39375 | 0.71 | 0.97127
14.208 | 0.39583 | 0.71 | 0.97127
14.211 | 0.39792 | 0.713 | 0.97538
14.211 | 0.4 | 0.713 | 0.97538
14.208 | 0.40208 | 0.71 | 0.97127
14.208 | 0.40417 | 0.71 | 0.97127
14.206 | 0.40625 | 0.708 | 0.96854
14.208 | 0.40833 | 0.71 | 0.97127
14.208 | 0.41042 | 0.71 | 0.97127
14.211 | 0.4125 | 0.713 | 0.97538
14.208 | 0.41458 | 0.71 | 0.97127
14.208 | 0.41667 | 0.71 | 0.97127
14.208 | 0.41875 | 0.71 | 0.97127
14.208 | 0.42083 | 0.71 | 0.97127
14.208 | 0.42292 | 0.71 | 0.97127
14.208 | 0.425 | 0.71 | 0.97127
14.211 | 0.42708 | 0.713 | 0.97538
14.208 | 0.42917 | 0.71 | 0.97127
14.208 | 0.43125 | 0.71 | 0.97127
14.206 | 0.43333 | 0.708 | 0.96854
14.208 | 0.43542 | 0.71 | 0.97127
14.208 | 0.4375 | 0.71 | 0.97127
14.206 | 0.43958 | 0.708 | 0.96854
14.206 | 0.44167 | 0.708 | 0.96854
14.206 | 0.44375 | 0.708 | 0.96854
14.208 | 0.44583 | 0.71 | 0.97127
14.206 | 0.44792 | 0.708 | 0.96854
14.208 | 0.45 | 0.71 | 0.97127
14.211 | 0.45208 | 0.713 | 0.97538
14.206 | 0.45417 | 0.708 | 0.96854
14.206 | 0.45625 | 0.708 | 0.96854
14.206 | 0.45833 | 0.708 | 0.96854
14.204 | 0.46042 | 0.706 | 0.9658
14.208 | 0.4625 | 0.71 | 0.97127
14.206 | 0.46458 | 0.708 | 0.96854
14.208 | 0.46667 | 0.71 | 0.97127
14.206 | 0.46875 | 0.708 | 0.96854
14.206 | 0.47083 | 0.708 | 0.96854
14.206 | 0.47292 | 0.708 | 0.96854
14.206 | 0.475 | 0.708 | 0.96854
14.206 | 0.47708 | 0.708 | 0.96854
14.206 | 0.47917 | 0.708 | 0.96854
14.206 | 0.48125 | 0.708 | 0.96854
14.206 | 0.48333 | 0.708 | 0.96854
14.208 | 0.48542 | 0.71 | 0.97127
14.206 | 0.4875 | 0.708 | 0.96854
14.208 | 0.48958 | 0.71 | 0.97127
14.204 | 0.49167 | 0.706 | 0.9658
14.206 | 0.49375 | 0.708 | 0.96854
14.206 | 0.49583 | 0.708 | 0.96854
14.206 | 0.49792 | 0.708 | 0.96854
14.206 | 0.5 | 0.708 | 0.96854
14.206 | 0.50208 | 0.708 | 0.96854
14.204 | 0.50417 | 0.706 | 0.9658
14.206 | 0.50625 | 0.708 | 0.96854
14.206 | 0.50833 | 0.708 | 0.96854
14.206 | 0.51042 | 0.708 | 0.96854
14.204 | 0.5125 | 0.706 | 0.9658
14.204 | 0.51458 | 0.706 | 0.9658
14.204 | 0.51667 | 0.706 | 0.9658
14.206 | 0.51875 | 0.708 | 0.96854
14.206 | 0.52083 | 0.708 | 0.96854
14.206 | 0.52292 | 0.708 | 0.96854
14.204 | 0.525 | 0.706 | 0.9658
14.204 | 0.52708 | 0.706 | 0.9658
14.206 | 0.52917 | 0.708 | 0.96854
14.204 | 0.53125 | 0.706 | 0.9658
14.206 | 0.53333 | 0.708 | 0.96854
14.206 | 0.53542 | 0.708 | 0.96854
14.206 | 0.5375 | 0.708 | 0.96854
14.204 | 0.53958 | 0.706 | 0.9658
14.206 | 0.54167 | 0.708 | 0.96854
14.204 | 0.54375 | 0.706 | 0.9658
14.204 | 0.54583 | 0.706 | 0.9658
14.204 | 0.54792 | 0.706 | 0.9658
14.204 | 0.55 | 0.706 | 0.9658
14.206 | 0.55208 | 0.708 | 0.96854
14.204 | 0.55417 | 0.706 | 0.9658
14.206 | 0.55625 | 0.708 | 0.96854
14.204 | 0.55833 | 0.706 | 0.9658
14.201 | 0.56042 | 0.703 | 0.9617
14.204 | 0.5625 | 0.706 | 0.9658
14.201 | 0.56458 | 0.703 | 0.9617
14.204 | 0.56667 | 0.706 | 0.9658
14.204 | 0.56875 | 0.706 | 0.9658
14.204 | 0.57083 | 0.706 | 0.9658
14.204 | 0.57292 | 0.706 | 0.9658
14.204 | 0.575 | 0.706 | 0.9658
14.201 | 0.57708 | 0.703 | 0.9617
14.204 | 0.57917 | 0.706 | 0.9658
14.201 | 0.58125 | 0.703 | 0.9617
14.201 | 0.58333 | 0.703 | 0.9617
14.204 | 0.58542 | 0.706 | 0.9658
14.204 | 0.5875 | 0.706 | 0.9658
14.204 | 0.58958 | 0.706 | 0.9658
14.204 | 0.59167 | 0.706 | 0.9658
14.201 | 0.59375 | 0.703 | 0.9617
14.201 | 0.59583 | 0.703 | 0.9617
14.201 | 0.59792 | 0.703 | 0.9617
14.201 | 0.6 | 0.703 | 0.9617
14.199 | 0.60208 | 0.701 | 0.95896
14.204 | 0.60417 | 0.706 | 0.9658
14.211 | 0.60625 | 0.713 | 0.97538
14.211 | 0.60833 | 0.713 | 0.97538
14.192 | 0.61042 | 0.694 | 0.94938
14.192 | 0.6125 | 0.694 | 0.94938
14.194 | 0.61458 | 0.696 | 0.95212
14.197 | 0.61667 | 0.699 | 0.95622
14.201 | 0.61875 | 0.703 | 0.9617
14.204 | 0.62083 | 0.706 | 0.9658
14.201 | 0.62292 | 0.703 | 0.9617
14.201 | 0.625 | 0.703 | 0.9617
14.194 | 0.62708 | 0.696 | 0.95212
14.185 | 0.62917 | 0.687 | 0.93981
14.187 | 0.63125 | 0.689 | 0.94254
14.208 | 0.63333 | 0.71 | 0.97127
14.208 | 0.63542 | 0.71 | 0.97127
14.204 | 0.6375 | 0.706 | 0.9658
14.206 | 0.63958 | 0.708 | 0.96854
14.201 | 0.64167 | 0.703 | 0.9617
14.197 | 0.64375 | 0.699 | 0.95622
14.199 | 0.64583 | 0.701 | 0.95896
14.199 | 0.64792 | 0.701 | 0.95896
14.199 | 0.65 | 0.701 | 0.95896
14.199 | 0.65208 | 0.701 | 0.95896
14.197 | 0.65417 | 0.699 | 0.95622
14.199 | 0.65625 | 0.701 | 0.95896
14.201 | 0.65833 | 0.703 | 0.9617
14.199 | 0.66042 | 0.701 | 0.95896
14.199 | 0.6625 | 0.701 | 0.95896
14.199 | 0.66458 | 0.701 | 0.95896
14.199 | 0.66667 | 0.701 | 0.95896
14.199 | 0.66875 | 0.701 | 0.95896
14.199 | 0.67083 | 0.701 | 0.95896
14.199 | 0.67292 | 0.701 | 0.95896
14.197 | 0.675 | 0.699 | 0.95622
14.199 | 0.67708 | 0.701 | 0.95896
14.199 | 0.67917 | 0.701 | 0.95896
14.199 | 0.68125 | 0.701 | 0.95896
14.199 | 0.68333 | 0.701 | 0.95896
14.197 | 0.68542 | 0.699 | 0.95622
14.199 | 0.6875 | 0.701 | 0.95896
14.199 | 0.68958 | 0.701 | 0.95896
14.199 | 0.69167 | 0.701 | 0.95896
14.199 | 0.69375 | 0.701 | 0.95896
14.199 | 0.69583 | 0.701 | 0.95896
14.199 | 0.69792 | 0.701 | 0.95896
14.197 | 0.7 | 0.699 | 0.95622
14.197 | 0.70208 | 0.699 | 0.95622
14.201 | 0.70417 | 0.703 | 0.9617
14.199 | 0.70625 | 0.701 | 0.95896
14.199 | 0.70833 | 0.701 | 0.95896
14.197 | 0.71042 | 0.699 | 0.95622
14.199 | 0.7125 | 0.701 | 0.95896
14.199 | 0.71458 | 0.701 | 0.95896
14.199 | 0.71667 | 0.701 | 0.95896
14.199 | 0.71875 | 0.701 | 0.95896
14.199 | 0.72083 | 0.701 | 0.95896
14.199 | 0.72292 | 0.701 | 0.95896
14.199 | 0.725 | 0.701 | 0.95896
14.197 | 0.72708 | 0.699 | 0.95622
14.197 | 0.72917 | 0.699 | 0.95622
14.199 | 0.73125 | 0.701 | 0.95896
14.197 | 0.73333 | 0.699 | 0.95622
14.197 | 0.73542 | 0.699 | 0.95622
14.199 | 0.7375 | 0.701 | 0.95896
14.197 | 0.73958 | 0.699 | 0.95622
14.197 | 0.74167 | 0.699 | 0.95622
14.194 | 0.74375 | 0.696 | 0.95212
14.197 | 0.74583 | 0.699 | 0.95622
14.197 | 0.74792 | 0.699 | 0.95622
14.199 | 0.75 | 0.701 | 0.95896
14.194 | 0.75208 | 0.696 | 0.95212
14.197 | 0.75417 | 0.699 | 0.95622
14.199 | 0.75625 | 0.701 | 0.95896
14.199 | 0.75833 | 0.701 | 0.95896
14.197 | 0.76042 | 0.699 | 0.95622
14.197 | 0.7625 | 0.699 | 0.95622
14.197 | 0.76458 | 0.699 | 0.95622
14.197 | 0.76667 | 0.699 | 0.95622
14.194 | 0.76875 | 0.696 | 0.95212
14.194 | 0.77083 | 0.696 | 0.95212
14.197 | 0.77292 | 0.699 | 0.95622
14.197 | 0.775 | 0.699 | 0.95622
14.194 | 0.77708 | 0.696 | 0.95212
14.194 | 0.77917 | 0.696 | 0.95212
14.199 | 0.78125 | 0.701 | 0.95896
14.194 | 0.78333 | 0.696 | 0.95212
14.197 | 0.78542 | 0.699 | 0.95622
14.199 | 0.7875 | 0.701 | 0.95896
14.194 | 0.78958 | 0.696 | 0.95212
14.197 | 0.79167 | 0.699 | 0.95622
14.199 | 0.79375 | 0.701 | 0.95896
14.194 | 0.79583 | 0.696 | 0.95212
14.197 | 0.79792 | 0.699 | 0.95622
14.194 | 0.8 | 0.696 | 0.95212
14.197 | 0.80208 | 0.699 | 0.95622
14.194 | 0.80417 | 0.696 | 0.95212
14.197 | 0.80625 | 0.699 | 0.95622
14.199 | 0.80833 | 0.701 | 0.95896
14.197 | 0.81042 | 0.699 | 0.95622
14.197 | 0.8125 | 0.699 | 0.95622
14.194 | 0.81458 | 0.696 | 0.95212
14.194 | 0.81667 | 0.696 | 0.95212
14.194 | 0.81875 | 0.696 | 0.95212
14.194 | 0.82083 | 0.696 | 0.95212
14.197 | 0.82292 | 0.699 | 0.95622
14.197 | 0.825 | 0.699 | 0.95622
14.197 | 0.82708 | 0.699 | 0.95622
14.194 | 0.82917 | 0.696 | 0.95212
14.194 | 0.83125 | 0.696 | 0.95212
14.194 | 0.83333 | 0.696 | 0.95212
14.192 | 0.83542 | 0.694 | 0.94938
14.194 | 0.8375 | 0.696 | 0.95212
14.197 | 0.83958 | 0.699 | 0.95622
14.197 | 0.84167 | 0.699 | 0.95622
14.192 | 0.84375 | 0.694 | 0.94938
14.194 | 0.84583 | 0.696 | 0.95212
14.194 | 0.84792 | 0.696 | 0.95212
14.197 | 0.85 | 0.699 | 0.95622
14.215 | 0.85208 | 0.717 | 0.98085
14.253 | 0.85417 | 0.755 | 1.0328
14.26 | 0.85625 | 0.762 | 1.0424
14.126 | 0.85833 | 0.628 | 0.8591
14.138 | 0.86042 | 0.64 | 0.87551
14.169 | 0.8625 | 0.671 | 0.91792
14.178 | 0.86458 | 0.68 | 0.93023
14.194 | 0.86667 | 0.696 | 0.95212
14.199 | 0.86875 | 0.701 | 0.95896
14.201 | 0.87083 | 0.703 | 0.9617
14.199 | 0.87292 | 0.701 | 0.95896
14.197 | 0.875 | 0.699 | 0.95622
14.194 | 0.87708 | 0.696 | 0.95212
14.194 | 0.87917 | 0.696 | 0.95212
14.192 | 0.88125 | 0.694 | 0.94938
14.194 | 0.88333 | 0.696 | 0.95212
14.194 | 0.88542 | 0.696 | 0.95212
14.192 | 0.8875 | 0.694 | 0.94938
14.194 | 0.88958 | 0.696 | 0.95212
14.192 | 0.89167 | 0.694 | 0.94938
14.192 | 0.89375 | 0.694 | 0.94938
14.192 | 0.89583 | 0.694 | 0.94938
14.194 | 0.89792 | 0.696 | 0.95212
14.194 | 0.9 | 0.696 | 0.95212
14.194 | 0.90208 | 0.696 | 0.95212
14.192 | 0.90417 | 0.694 | 0.94938
14.192 | 0.90625 | 0.694 | 0.94938
14.19 | 0.90833 | 0.692 | 0.94665
14.19 | 0.91042 | 0.692 | 0.94665
14.19 | 0.9125 | 0.692 | 0.94665
14.192 | 0.91458 | 0.694 | 0.94938
14.19 | 0.91667 | 0.692 | 0.94665
14.192 | 0.91875 | 0.694 | 0.94938
14.19 | 0.92083 | 0.692 | 0.94665
14.19 | 0.92292 | 0.692 | 0.94665
14.192 | 0.925 | 0.694 | 0.94938
14.192 | 0.92708 | 0.694 | 0.94938
14.192 | 0.92917 | 0.694 | 0.94938
14.192 | 0.93125 | 0.694 | 0.94938
14.19 | 0.93333 | 0.692 | 0.94665
14.192 | 0.93542 | 0.694 | 0.94938
14.19 | 0.9375 | 0.692 | 0.94665
14.19 | 0.93958 | 0.692 | 0.94665
14.19 | 0.94167 | 0.692 | 0.94665
14.192 | 0.94375 | 0.694 | 0.94938
14.19 | 0.94583 | 0.692 | 0.94665
14.192 | 0.94792 | 0.694 | 0.94938
14.19 | 0.95 | 0.692 | 0.94665
14.194 | 0.95208 | 0.696 | 0.95212
14.194 | 0.95417 | 0.696 | 0.95212
14.192 | 0.95625 | 0.694 | 0.94938
14.19 | 0.95833 | 0.692 | 0.94665
14.192 | 0.96042 | 0.694 | 0.94938
14.192 | 0.9625 | 0.694 | 0.94938
14.199 | 0.96458 | 0.701 | 0.95896
14.218 | 0.96667 | 0.72 | 0.98495
14.204 | 0.96875 | 0.706 | 0.9658
14.211 | 0.97083 | 0.713 | 0.97538
14.192 | 0.97292 | 0.694 | 0.94938
14.269 | 0.975 | 0.771 | 1.0547
14.248 | 0.97708 | 0.75 | 1.026
14.122 | 0.97917 | 0.624 | 0.85363
14.108 | 0.98125 | 0.61 | 0.83447
14.14 | 0.98333 | 0.642 | 0.87825
14.178 | 0.98542 | 0.68 | 0.93023
14.197 | 0.9875 | 0.699 | 0.95622
14.199 | 0.98958 | 0.701 | 0.95896
14.201 | 0.99167 | 0.703 | 0.9617
14.211 | 0.99375 | 0.713 | 0.97538
14.229 | 0.99583 | 0.731 | 1
14.239 | 0.99792 | 0.741 | 1.0137
14.176 | 1 | 0.678 | 0.9275
14.133 | 1.0021 | 0.635 | 0.86867
14.159 | 1.0042 | 0.661 | 0.90424
14.166 | 1.0063 | 0.668 | 0.91382
14.199 | 1.0083 | 0.701 | 0.95896
14.201 | 1.0104 | 0.703 | 0.9617
14.19 | 1.0125 | 0.692 | 0.94665
14.194 | 1.0146 | 0.696 | 0.95212
14.197 | 1.0167 | 0.699 | 0.95622
14.185 | 1.0188 | 0.687 | 0.93981
14.183 | 1.0208 | 0.685 | 0.93707
14.192 | 1.0229 | 0.694 | 0.94938
14.197 | 1.025 | 0.699 | 0.95622
14.225 | 1.0271 | 0.727 | 0.99453
14.208 | 1.0292 | 0.71 | 0.97127
14.159 | 1.0312 | 0.661 | 0.90424
14.159 | 1.0333 | 0.661 | 0.90424
14.173 | 1.0354 | 0.675 | 0.92339
14.18 | 1.0375 | 0.682 | 0.93297
14.19 | 1.0396 | 0.692 | 0.94665
14.192 | 1.0417 | 0.694 | 0.94938
14.19 | 1.0437 | 0.692 | 0.94665
14.19 | 1.0458 | 0.692 | 0.94665
14.19 | 1.0479 | 0.692 | 0.94665
14.187 | 1.05 | 0.689 | 0.94254
14.187 | 1.0521 | 0.689 | 0.94254
14.187 | 1.0542 | 0.689 | 0.94254
14.187 | 1.0562 | 0.689 | 0.94254
14.187 | 1.0583 | 0.689 | 0.94254
14.185 | 1.0604 | 0.687 | 0.93981
14.187 | 1.0625 | 0.689 | 0.94254
14.187 | 1.0646 | 0.689 | 0.94254
14.185 | 1.0667 | 0.687 | 0.93981
14.185 | 1.0688 | 0.687 | 0.93981
14.185 | 1.0708 | 0.687 | 0.93981
14.185 | 1.0729 | 0.687 | 0.93981
14.185 | 1.075 | 0.687 | 0.93981
14.185 | 1.0771 | 0.687 | 0.93981
14.185 | 1.0792 | 0.687 | 0.93981
14.185 | 1.0813 | 0.687 | 0.93981
14.185 | 1.0833 | 0.687 | 0.93981
14.185 | 1.0854 | 0.687 | 0.93981
14.187 | 1.0875 | 0.689 | 0.94254
14.187 | 1.0896 | 0.689 | 0.94254
14.185 | 1.0917 | 0.687 | 0.93981
14.185 | 1.0938 | 0.687 | 0.93981
14.185 | 1.0958 | 0.687 | 0.93981
14.187 | 1.0979 | 0.689 | 0.94254
14.185 | 1.1 | 0.687 | 0.93981
14.185 | 1.1021 | 0.687 | 0.93981
14.185 | 1.1042 | 0.687 | 0.93981
14.187 | 1.1062 | 0.689 | 0.94254
14.185 | 1.1083 | 0.687 | 0.93981
14.183 | 1.1104 | 0.685 | 0.93707
14.185 | 1.1125 | 0.687 | 0.93981
14.185 | 1.1146 | 0.687 | 0.93981
14.185 | 1.1167 | 0.687 | 0.93981
14.187 | 1.1187 | 0.689 | 0.94254
14.185 | 1.1208 | 0.687 | 0.93981
14.187 | 1.1229 | 0.689 | 0.94254
14.183 | 1.125 | 0.685 | 0.93707
14.183 | 1.1271 | 0.685 | 0.93707
14.183 | 1.1292 | 0.685 | 0.93707
14.183 | 1.1313 | 0.685 | 0.93707
14.183 | 1.1333 | 0.685 | 0.93707
14.183 | 1.1354 | 0.685 | 0.93707
14.183 | 1.1375 | 0.685 | 0.93707
14.185 | 1.1396 | 0.687 | 0.93981
14.183 | 1.1417 | 0.685 | 0.93707
14.185 | 1.1438 | 0.687 | 0.93981
14.183 | 1.1458 | 0.685 | 0.93707
14.183 | 1.1479 | 0.685 | 0.93707
14.185 | 1.15 | 0.687 | 0.93981
14.185 | 1.1521 | 0.687 | 0.93981
14.185 | 1.1542 | 0.687 | 0.93981
14.185 | 1.1562 | 0.687 | 0.93981
14.183 | 1.1583 | 0.685 | 0.93707
14.183 | 1.1604 | 0.685 | 0.93707
14.185 | 1.1625 | 0.687 | 0.93981
14.183 | 1.1646 | 0.685 | 0.93707
14.18 | 1.1667 | 0.682 | 0.93297
14.18 | 1.1688 | 0.682 | 0.93297
14.183 | 1.1708 | 0.685 | 0.93707
14.183 | 1.1729 | 0.685 | 0.93707
14.183 | 1.175 | 0.685 | 0.93707
14.185 | 1.1771 | 0.687 | 0.93981
14.18 | 1.1792 | 0.682 | 0.93297
14.183 | 1.1813 | 0.685 | 0.93707
14.183 | 1.1833 | 0.685 | 0.93707
14.183 | 1.1854 | 0.685 | 0.93707
14.183 | 1.1875 | 0.685 | 0.93707
14.185 | 1.1896 | 0.687 | 0.93981
14.185 | 1.1917 | 0.687 | 0.93981
14.183 | 1.1938 | 0.685 | 0.93707
14.18 | 1.1958 | 0.682 | 0.93297
14.185 | 1.1979 | 0.687 | 0.93981
14.18 | 1.2 | 0.682 | 0.93297
14.18 | 1.2021 | 0.682 | 0.93297
14.183 | 1.2042 | 0.685 | 0.93707
14.183 | 1.2063 | 0.685 | 0.93707
14.183 | 1.2083 | 0.685 | 0.93707
14.183 | 1.2104 | 0.685 | 0.93707
14.18 | 1.2125 | 0.682 | 0.93297
14.18 | 1.2146 | 0.682 | 0.93297
14.18 | 1.2167 | 0.682 | 0.93297
14.18 | 1.2188 | 0.682 | 0.93297
14.18 | 1.2208 | 0.682 | 0.93297
14.183 | 1.2229 | 0.685 | 0.93707
14.183 | 1.225 | 0.685 | 0.93707
14.18 | 1.2271 | 0.682 | 0.93297
14.183 | 1.2292 | 0.685 | 0.93707
14.183 | 1.2313 | 0.685 | 0.93707
14.18 | 1.2333 | 0.682 | 0.93297
14.18 | 1.2354 | 0.682 | 0.93297
14.18 | 1.2375 | 0.682 | 0.93297
14.183 | 1.2396 | 0.685 | 0.93707
14.183 | 1.2417 | 0.685 | 0.93707
14.183 | 1.2438 | 0.685 | 0.93707
14.18 | 1.2458 | 0.682 | 0.93297
14.18 | 1.2479 | 0.682 | 0.93297
14.183 | 1.25 | 0.685 | 0.93707
14.178 | 1.2521 | 0.68 | 0.93023
14.18 | 1.2542 | 0.682 | 0.93297
14.18 | 1.2563 | 0.682 | 0.93297
14.18 | 1.2583 | 0.682 | 0.93297
14.18 | 1.2604 | 0.682 | 0.93297
14.183 | 1.2625 | 0.685 | 0.93707
14.18 | 1.2646 | 0.682 | 0.93297
14.183 | 1.2667 | 0.685 | 0.93707
14.18 | 1.2688 | 0.682 | 0.93297
14.178 | 1.2708 | 0.68 | 0.93023
14.18 | 1.2729 | 0.682 | 0.93297
14.183 | 1.275 | 0.685 | 0.93707
14.178 | 1.2771 | 0.68 | 0.93023
14.18 | 1.2792 | 0.682 | 0.93297
14.18 | 1.2813 | 0.682 | 0.93297
14.18 | 1.2833 | 0.682 | 0.93297
14.18 | 1.2854 | 0.682 | 0.93297
14.18 | 1.2875 | 0.682 | 0.93297
14.18 | 1.2896 | 0.682 | 0.93297
14.18 | 1.2917 | 0.682 | 0.93297
14.18 | 1.2938 | 0.682 | 0.93297
14.18 | 1.2958 | 0.682 | 0.93297
14.18 | 1.2979 | 0.682 | 0.93297
14.18 | 1.3 | 0.682 | 0.93297
14.178 | 1.3021 | 0.68 | 0.93023
14.18 | 1.3042 | 0.682 | 0.93297
14.18 | 1.3063 | 0.682 | 0.93297
14.178 | 1.3083 | 0.68 | 0.93023
14.178 | 1.3104 | 0.68 | 0.93023
14.178 | 1.3125 | 0.68 | 0.93023
14.18 | 1.3146 | 0.682 | 0.93297
14.187 | 1.3167 | 0.689 | 0.94254
14.18 | 1.3188 | 0.682 | 0.93297
14.176 | 1.3208 | 0.678 | 0.9275
14.173 | 1.3229 | 0.675 | 0.92339
14.178 | 1.325 | 0.68 | 0.93023
14.178 | 1.3271 | 0.68 | 0.93023
14.178 | 1.3292 | 0.68 | 0.93023
14.178 | 1.3313 | 0.68 | 0.93023
14.178 | 1.3333 | 0.68 | 0.93023
14.176 | 1.3354 | 0.678 | 0.9275
14.178 | 1.3375 | 0.68 | 0.93023
14.178 | 1.3396 | 0.68 | 0.93023
14.178 | 1.3417 | 0.68 | 0.93023
14.178 | 1.3438 | 0.68 | 0.93023
14.176 | 1.3458 | 0.678 | 0.9275
14.178 | 1.3479 | 0.68 | 0.93023
14.178 | 1.35 | 0.68 | 0.93023
14.178 | 1.3521 | 0.68 | 0.93023
14.178 | 1.3542 | 0.68 | 0.93023
14.178 | 1.3563 | 0.68 | 0.93023
14.178 | 1.3583 | 0.68 | 0.93023
14.176 | 1.3604 | 0.678 | 0.9275
14.178 | 1.3625 | 0.68 | 0.93023
14.178 | 1.3646 | 0.68 | 0.93023
14.178 | 1.3667 | 0.68 | 0.93023
14.178 | 1.3688 | 0.68 | 0.93023
14.176 | 1.3708 | 0.678 | 0.9275
14.178 | 1.3729 | 0.68 | 0.93023
14.176 | 1.375 | 0.678 | 0.9275
14.178 | 1.3771 | 0.68 | 0.93023
14.176 | 1.3792 | 0.678 | 0.9275
14.178 | 1.3813 | 0.68 | 0.93023
14.176 | 1.3833 | 0.678 | 0.9275
14.176 | 1.3854 | 0.678 | 0.9275
14.176 | 1.3875 | 0.678 | 0.9275
14.176 | 1.3896 | 0.678 | 0.9275
14.178 | 1.3917 | 0.68 | 0.93023
14.176 | 1.3938 | 0.678 | 0.9275
14.176 | 1.3958 | 0.678 | 0.9275
14.176 | 1.3979 | 0.678 | 0.9275
14.176 | 1.4 | 0.678 | 0.9275
14.176 | 1.4021 | 0.678 | 0.9275
14.176 | 1.4042 | 0.678 | 0.9275
14.176 | 1.4063 | 0.678 | 0.9275
14.176 | 1.4083 | 0.678 | 0.9275
14.176 | 1.4104 | 0.678 | 0.9275
14.176 | 1.4125 | 0.678 | 0.9275
14.173 | 1.4146 | 0.675 | 0.92339
14.173 | 1.4167 | 0.675 | 0.92339
14.176 | 1.4188 | 0.678 | 0.9275
14.178 | 1.4208 | 0.68 | 0.93023
14.176 | 1.4229 | 0.678 | 0.9275
14.18 | 1.425 | 0.682 | 0.93297
14.185 | 1.4271 | 0.687 | 0.93981
14.192 | 1.4292 | 0.694 | 0.94938
14.192 | 1.4313 | 0.694 | 0.94938
14.194 | 1.4333 | 0.696 | 0.95212
14.192 | 1.4354 | 0.694 | 0.94938
14.192 | 1.4375 | 0.694 | 0.94938
14.192 | 1.4396 | 0.694 | 0.94938
14.19 | 1.4417 | 0.692 | 0.94665
14.185 | 1.4438 | 0.687 | 0.93981
14.185 | 1.4458 | 0.687 | 0.93981
14.19 | 1.4479 | 0.692 | 0.94665
14.187 | 1.45 | 0.689 | 0.94254
14.187 | 1.4521 | 0.689 | 0.94254
14.187 | 1.4542 | 0.689 | 0.94254
14.19 | 1.4563 | 0.692 | 0.94665
14.187 | 1.4583 | 0.689 | 0.94254
14.187 | 1.4604 | 0.689 | 0.94254
14.185 | 1.4625 | 0.687 | 0.93981
14.187 | 1.4646 | 0.689 | 0.94254
14.185 | 1.4667 | 0.687 | 0.93981
14.185 | 1.4688 | 0.687 | 0.93981
14.187 | 1.4708 | 0.689 | 0.94254
14.183 | 1.4729 | 0.685 | 0.93707
14.183 | 1.475 | 0.685 | 0.93707
14.18 | 1.4771 | 0.682 | 0.93297
14.178 | 1.4792 | 0.68 | 0.93023
14.173 | 1.4813 | 0.675 | 0.92339
14.173 | 1.4833 | 0.675 | 0.92339
14.171 | 1.4854 | 0.673 | 0.92066
14.169 | 1.4875 | 0.671 | 0.91792
14.169 | 1.4896 | 0.671 | 0.91792
14.171 | 1.4917 | 0.673 | 0.92066
14.171 | 1.4938 | 0.673 | 0.92066
14.176 | 1.4958 | 0.678 | 0.9275
14.173 | 1.4979 | 0.675 | 0.92339
14.171 | 1.5 | 0.673 | 0.92066
14.173 | 1.5021 | 0.675 | 0.92339
14.173 | 1.5042 | 0.675 | 0.92339
14.178 | 1.5063 | 0.68 | 0.93023
14.171 | 1.5083 | 0.673 | 0.92066
14.176 | 1.5104 | 0.678 | 0.9275
14.171 | 1.5125 | 0.673 | 0.92066
14.173 | 1.5146 | 0.675 | 0.92339
14.173 | 1.5167 | 0.675 | 0.92339
14.173 | 1.5188 | 0.675 | 0.92339
14.171 | 1.5208 | 0.673 | 0.92066
14.173 | 1.5229 | 0.675 | 0.92339
14.173 | 1.525 | 0.675 | 0.92339
14.18 | 1.5271 | 0.682 | 0.93297
14.185 | 1.5292 | 0.687 | 0.93981
14.19 | 1.5313 | 0.692 | 0.94665
14.192 | 1.5333 | 0.694 | 0.94938
14.19 | 1.5354 | 0.692 | 0.94665
14.187 | 1.5375 | 0.689 | 0.94254
14.185 | 1.5396 | 0.687 | 0.93981
14.18 | 1.5417 | 0.682 | 0.93297
14.18 | 1.5438 | 0.682 | 0.93297
14.176 | 1.5458 | 0.678 | 0.9275
14.18 | 1.5479 | 0.682 | 0.93297
14.183 | 1.55 | 0.685 | 0.93707
14.185 | 1.5521 | 0.687 | 0.93981
14.185 | 1.5542 | 0.687 | 0.93981
14.187 | 1.5563 | 0.689 | 0.94254
14.185 | 1.5583 | 0.687 | 0.93981
14.187 | 1.5604 | 0.689 | 0.94254
14.185 | 1.5625 | 0.687 | 0.93981
14.185 | 1.5646 | 0.687 | 0.93981
14.183 | 1.5667 | 0.685 | 0.93707
14.185 | 1.5688 | 0.687 | 0.93981
14.183 | 1.5708 | 0.685 | 0.93707
14.183 | 1.5729 | 0.685 | 0.93707
14.183 | 1.575 | 0.685 | 0.93707
14.183 | 1.5771 | 0.685 | 0.93707
14.185 | 1.5792 | 0.687 | 0.93981
14.183 | 1.5813 | 0.685 | 0.93707
14.183 | 1.5833 | 0.685 | 0.93707
14.178 | 1.5854 | 0.68 | 0.93023
14.178 | 1.5875 | 0.68 | 0.93023
14.173 | 1.5896 | 0.675 | 0.92339
14.169 | 1.5917 | 0.671 | 0.91792
14.166 | 1.5938 | 0.668 | 0.91382
14.166 | 1.5958 | 0.668 | 0.91382
14.169 | 1.5979 | 0.671 | 0.91792
14.171 | 1.6 | 0.673 | 0.92066
14.176 | 1.6021 | 0.678 | 0.9275
14.173 | 1.6042 | 0.675 | 0.92339
14.176 | 1.6063 | 0.678 | 0.9275
14.176 | 1.6083 | 0.678 | 0.9275
14.176 | 1.6104 | 0.678 | 0.9275
14.173 | 1.6125 | 0.675 | 0.92339
14.166 | 1.6146 | 0.668 | 0.91382
14.164 | 1.6167 | 0.666 | 0.91108
14.166 | 1.6188 | 0.668 | 0.91382
14.164 | 1.6208 | 0.666 | 0.91108
14.166 | 1.6229 | 0.668 | 0.91382
14.166 | 1.625 | 0.668 | 0.91382
14.166 | 1.6271 | 0.668 | 0.91382
14.169 | 1.6292 | 0.671 | 0.91792
14.169 | 1.6313 | 0.671 | 0.91792
14.166 | 1.6333 | 0.668 | 0.91382
14.166 | 1.6354 | 0.668 | 0.91382
14.166 | 1.6375 | 0.668 | 0.91382
14.166 | 1.6396 | 0.668 | 0.91382
14.169 | 1.6417 | 0.671 | 0.91792
14.166 | 1.6438 | 0.668 | 0.91382
14.164 | 1.6458 | 0.666 | 0.91108
14.171 | 1.6479 | 0.673 | 0.92066
14.164 | 1.65 | 0.666 | 0.91108
14.166 | 1.6521 | 0.668 | 0.91382
14.166 | 1.6542 | 0.668 | 0.91382
14.169 | 1.6563 | 0.671 | 0.91792
14.166 | 1.6583 | 0.668 | 0.91382
14.166 | 1.6604 | 0.668 | 0.91382
14.166 | 1.6625 | 0.668 | 0.91382
14.166 | 1.6646 | 0.668 | 0.91382
14.166 | 1.6667 | 0.668 | 0.91382
14.166 | 1.6688 | 0.668 | 0.91382
14.166 | 1.6708 | 0.668 | 0.91382
14.166 | 1.6729 | 0.668 | 0.91382
14.166 | 1.675 | 0.668 | 0.91382
14.164 | 1.6771 | 0.666 | 0.91108
14.166 | 1.6792 | 0.668 | 0.91382
14.166 | 1.6813 | 0.668 | 0.91382
14.164 | 1.6833 | 0.666 | 0.91108
14.166 | 1.6854 | 0.668 | 0.91382
14.166 | 1.6875 | 0.668 | 0.91382
14.169 | 1.6896 | 0.671 | 0.91792
14.166 | 1.6917 | 0.668 | 0.91382
14.164 | 1.6938 | 0.666 | 0.91108
14.164 | 1.6958 | 0.666 | 0.91108
14.164 | 1.6979 | 0.666 | 0.91108
14.166 | 1.7 | 0.668 | 0.91382
14.166 | 1.7021 | 0.668 | 0.91382
14.166 | 1.7042 | 0.668 | 0.91382
14.164 | 1.7063 | 0.666 | 0.91108
14.164 | 1.7083 | 0.666 | 0.91108
14.164 | 1.7104 | 0.666 | 0.91108
14.164 | 1.7125 | 0.666 | 0.91108
14.164 | 1.7146 | 0.666 | 0.91108
14.164 | 1.7167 | 0.666 | 0.91108
14.166 | 1.7188 | 0.668 | 0.91382
14.164 | 1.7208 | 0.666 | 0.91108
14.164 | 1.7229 | 0.666 | 0.91108
14.164 | 1.725 | 0.666 | 0.91108
14.164 | 1.7271 | 0.666 | 0.91108
14.164 | 1.7292 | 0.666 | 0.91108
14.166 | 1.7313 | 0.668 | 0.91382
14.164 | 1.7333 | 0.666 | 0.91108
14.164 | 1.7354 | 0.666 | 0.91108
14.164 | 1.7375 | 0.666 | 0.91108
14.164 | 1.7396 | 0.666 | 0.91108
14.162 | 1.7417 | 0.664 | 0.90834
14.164 | 1.7438 | 0.666 | 0.91108
14.162 | 1.7458 | 0.664 | 0.90834
14.164 | 1.7479 | 0.666 | 0.91108
14.164 | 1.75 | 0.666 | 0.91108
14.164 | 1.7521 | 0.666 | 0.91108
14.164 | 1.7542 | 0.666 | 0.91108
14.164 | 1.7563 | 0.666 | 0.91108
14.166 | 1.7583 | 0.668 | 0.91382
14.164 | 1.7604 | 0.666 | 0.91108
14.164 | 1.7625 | 0.666 | 0.91108
14.166 | 1.7646 | 0.668 | 0.91382
14.164 | 1.7667 | 0.666 | 0.91108
14.162 | 1.7688 | 0.664 | 0.90834
14.164 | 1.7708 | 0.666 | 0.91108
14.162 | 1.7729 | 0.664 | 0.90834
14.162 | 1.775 | 0.664 | 0.90834
14.162 | 1.7771 | 0.664 | 0.90834
14.164 | 1.7792 | 0.666 | 0.91108
14.164 | 1.7813 | 0.666 | 0.91108
14.162 | 1.7833 | 0.664 | 0.90834
14.162 | 1.7854 | 0.664 | 0.90834
14.162 | 1.7875 | 0.664 | 0.90834
14.164 | 1.7896 | 0.666 | 0.91108
14.162 | 1.7917 | 0.664 | 0.90834
14.162 | 1.7938 | 0.664 | 0.90834
14.162 | 1.7958 | 0.664 | 0.90834
14.162 | 1.7979 | 0.664 | 0.90834
14.162 | 1.8 | 0.664 | 0.90834
14.162 | 1.8021 | 0.664 | 0.90834
14.162 | 1.8042 | 0.664 | 0.90834
14.162 | 1.8063 | 0.664 | 0.90834
14.162 | 1.8083 | 0.664 | 0.90834
14.162 | 1.8104 | 0.664 | 0.90834
14.162 | 1.8125 | 0.664 | 0.90834
14.162 | 1.8146 | 0.664 | 0.90834
14.164 | 1.8167 | 0.666 | 0.91108
14.159 | 1.8188 | 0.661 | 0.90424
14.162 | 1.8208 | 0.664 | 0.90834
14.162 | 1.8229 | 0.664 | 0.90834
14.162 | 1.825 | 0.664 | 0.90834
14.159 | 1.8271 | 0.661 | 0.90424
14.162 | 1.8292 | 0.664 | 0.90834
14.162 | 1.8313 | 0.664 | 0.90834
14.162 | 1.8333 | 0.664 | 0.90834
14.162 | 1.8354 | 0.664 | 0.90834
14.162 | 1.8375 | 0.664 | 0.90834
14.159 | 1.8396 | 0.661 | 0.90424
14.159 | 1.8417 | 0.661 | 0.90424
14.159 | 1.8438 | 0.661 | 0.90424
14.162 | 1.8458 | 0.664 | 0.90834
14.162 | 1.8479 | 0.664 | 0.90834
14.162 | 1.85 | 0.664 | 0.90834
14.159 | 1.8521 | 0.661 | 0.90424
14.159 | 1.8542 | 0.661 | 0.90424
14.162 | 1.8563 | 0.664 | 0.90834
14.162 | 1.8583 | 0.664 | 0.90834
14.159 | 1.8604 | 0.661 | 0.90424
14.159 | 1.8625 | 0.661 | 0.90424
14.162 | 1.8646 | 0.664 | 0.90834
14.159 | 1.8667 | 0.661 | 0.90424
14.159 | 1.8688 | 0.661 | 0.90424
14.159 | 1.8708 | 0.661 | 0.90424
14.162 | 1.8729 | 0.664 | 0.90834
14.157 | 1.875 | 0.659 | 0.9015
14.157 | 1.8771 | 0.659 | 0.9015
14.159 | 1.8792 | 0.661 | 0.90424
14.159 | 1.8813 | 0.661 | 0.90424
14.159 | 1.8833 | 0.661 | 0.90424
14.157 | 1.8854 | 0.659 | 0.9015
14.159 | 1.8875 | 0.661 | 0.90424
14.159 | 1.8896 | 0.661 | 0.90424
14.157 | 1.8917 | 0.659 | 0.9015
14.159 | 1.8938 | 0.661 | 0.90424
14.157 | 1.8958 | 0.659 | 0.9015
14.159 | 1.8979 | 0.661 | 0.90424
14.157 | 1.9 | 0.659 | 0.9015
14.154 | 1.9021 | 0.656 | 0.8974
14.159 | 1.9042 | 0.661 | 0.90424
14.159 | 1.9063 | 0.661 | 0.90424
14.159 | 1.9083 | 0.661 | 0.90424
14.159 | 1.9104 | 0.661 | 0.90424
14.157 | 1.9125 | 0.659 | 0.9015
14.157 | 1.9146 | 0.659 | 0.9015
14.159 | 1.9167 | 0.661 | 0.90424
14.157 | 1.9188 | 0.659 | 0.9015
14.159 | 1.9208 | 0.661 | 0.90424
14.159 | 1.9229 | 0.661 | 0.90424
14.157 | 1.925 | 0.659 | 0.9015
14.159 | 1.9271 | 0.661 | 0.90424
14.157 | 1.9292 | 0.659 | 0.9015
14.162 | 1.9313 | 0.664 | 0.90834
14.157 | 1.9333 | 0.659 | 0.9015
14.157 | 1.9354 | 0.659 | 0.9015
14.154 | 1.9375 | 0.656 | 0.8974
14.157 | 1.9396 | 0.659 | 0.9015
14.157 | 1.9417 | 0.659 | 0.9015
14.154 | 1.9438 | 0.656 | 0.8974
14.154 | 1.9458 | 0.656 | 0.8974
14.157 | 1.9479 | 0.659 | 0.9015
14.157 | 1.95 | 0.659 | 0.9015
14.157 | 1.9521 | 0.659 | 0.9015
14.154 | 1.9542 | 0.656 | 0.8974
14.154 | 1.9563 | 0.656 | 0.8974
14.154 | 1.9583 | 0.656 | 0.8974
14.154 | 1.9604 | 0.656 | 0.8974
14.154 | 1.9625 | 0.656 | 0.8974
14.154 | 1.9646 | 0.656 | 0.8974
14.157 | 1.9667 | 0.659 | 0.9015
14.154 | 1.9688 | 0.656 | 0.8974
14.154 | 1.9708 | 0.656 | 0.8974
14.154 | 1.9729 | 0.656 | 0.8974
14.157 | 1.975 | 0.659 | 0.9015
14.154 | 1.9771 | 0.656 | 0.8974
14.154 | 1.9792 | 0.656 | 0.8974
14.154 | 1.9813 | 0.656 | 0.8974
14.154 | 1.9833 | 0.656 | 0.8974
14.152 | 1.9854 | 0.654 | 0.89466
14.157 | 1.9875 | 0.659 | 0.9015
14.154 | 1.9896 | 0.656 | 0.8974
14.154 | 1.9917 | 0.656 | 0.8974
14.154 | 1.9938 | 0.656 | 0.8974
14.154 | 1.9958 | 0.656 | 0.8974
14.152 | 1.9979 | 0.654 | 0.89466
14.154 | 2 | 0.656 | 0.8974
14.154 | 2.0021 | 0.656 | 0.8974
14.154 | 2.0042 | 0.656 | 0.8974
14.154 | 2.0063 | 0.656 | 0.8974
14.154 | 2.0083 | 0.656 | 0.8974
14.154 | 2.0104 | 0.656 | 0.8974
14.154 | 2.0125 | 0.656 | 0.8974
14.154 | 2.0146 | 0.656 | 0.8974
14.154 | 2.0167 | 0.656 | 0.8974
14.152 | 2.0188 | 0.654 | 0.89466
14.152 | 2.0208 | 0.654 | 0.89466
14.152 | 2.0229 | 0.654 | 0.89466
14.152 | 2.025 | 0.654 | 0.89466
14.152 | 2.0271 | 0.654 | 0.89466
14.154 | 2.0292 | 0.656 | 0.8974
14.152 | 2.0313 | 0.654 | 0.89466
14.152 | 2.0333 | 0.654 | 0.89466
14.152 | 2.0354 | 0.654 | 0.89466
14.152 | 2.0375 | 0.654 | 0.89466
14.152 | 2.0396 | 0.654 | 0.89466
14.15 | 2.0417 | 0.652 | 0.89193
14.15 | 2.0438 | 0.652 | 0.89193
14.15 | 2.0458 | 0.652 | 0.89193
14.15 | 2.0479 | 0.652 | 0.89193
14.154 | 2.05 | 0.656 | 0.8974
14.152 | 2.0521 | 0.654 | 0.89466
14.152 | 2.0542 | 0.654 | 0.89466
14.152 | 2.0563 | 0.654 | 0.89466
14.154 | 2.0583 | 0.656 | 0.8974
14.152 | 2.0604 | 0.654 | 0.89466
14.152 | 2.0625 | 0.654 | 0.89466
14.15 | 2.0646 | 0.652 | 0.89193
14.15 | 2.0667 | 0.652 | 0.89193
14.15 | 2.0688 | 0.652 | 0.89193
14.15 | 2.0708 | 0.652 | 0.89193
14.154 | 2.0729 | 0.656 | 0.8974
14.15 | 2.075 | 0.652 | 0.89193
14.154 | 2.0771 | 0.656 | 0.8974
14.152 | 2.0792 | 0.654 | 0.89466
14.152 | 2.0813 | 0.654 | 0.89466
14.15 | 2.0833 | 0.652 | 0.89193
14.15 | 2.0854 | 0.652 | 0.89193
14.15 | 2.0875 | 0.652 | 0.89193
14.15 | 2.0896 | 0.652 | 0.89193
14.15 | 2.0917 | 0.652 | 0.89193
14.15 | 2.0938 | 0.652 | 0.89193
14.15 | 2.0958 | 0.652 | 0.89193
14.15 | 2.0979 | 0.652 | 0.89193
14.15 | 2.1 | 0.652 | 0.89193
14.147 | 2.1021 | 0.649 | 0.88782
14.15 | 2.1042 | 0.652 | 0.89193
14.147 | 2.1063 | 0.649 | 0.88782
14.147 | 2.1083 | 0.649 | 0.88782
14.15 | 2.1104 | 0.652 | 0.89193
14.15 | 2.1125 | 0.652 | 0.89193
14.15 | 2.1146 | 0.652 | 0.89193
14.15 | 2.1167 | 0.652 | 0.89193
14.147 | 2.1188 | 0.649 | 0.88782
14.147 | 2.1208 | 0.649 | 0.88782
14.147 | 2.1229 | 0.649 | 0.88782
14.147 | 2.125 | 0.649 | 0.88782
14.147 | 2.1271 | 0.649 | 0.88782
14.15 | 2.1292 | 0.652 | 0.89193
14.147 | 2.1313 | 0.649 | 0.88782
14.147 | 2.1333 | 0.649 | 0.88782
14.147 | 2.1354 | 0.649 | 0.88782
14.147 | 2.1375 | 0.649 | 0.88782
14.147 | 2.1396 | 0.649 | 0.88782
14.147 | 2.1417 | 0.649 | 0.88782
14.15 | 2.1438 | 0.652 | 0.89193
14.147 | 2.1458 | 0.649 | 0.88782
14.147 | 2.1479 | 0.649 | 0.88782
14.147 | 2.15 | 0.649 | 0.88782
14.147 | 2.1521 | 0.649 | 0.88782
14.147 | 2.1542 | 0.649 | 0.88782
14.147 | 2.1563 | 0.649 | 0.88782
14.15 | 2.1583 | 0.652 | 0.89193
14.147 | 2.1604 | 0.649 | 0.88782
14.145 | 2.1625 | 0.647 | 0.88509
14.145 | 2.1646 | 0.647 | 0.88509
14.145 | 2.1667 | 0.647 | 0.88509
14.147 | 2.1688 | 0.649 | 0.88782
14.145 | 2.1708 | 0.647 | 0.88509
14.145 | 2.1729 | 0.647 | 0.88509
14.147 | 2.175 | 0.649 | 0.88782
14.147 | 2.1771 | 0.649 | 0.88782
14.147 | 2.1792 | 0.649 | 0.88782
14.147 | 2.1813 | 0.649 | 0.88782
14.145 | 2.1833 | 0.647 | 0.88509
14.147 | 2.1854 | 0.649 | 0.88782
14.145 | 2.1875 | 0.647 | 0.88509
14.147 | 2.1896 | 0.649 | 0.88782
14.147 | 2.1917 | 0.649 | 0.88782
14.145 | 2.1938 | 0.647 | 0.88509
14.145 | 2.1958 | 0.647 | 0.88509
14.145 | 2.1979 | 0.647 | 0.88509
14.145 | 2.2 | 0.647 | 0.88509
14.145 | 2.2021 | 0.647 | 0.88509
14.145 | 2.2042 | 0.647 | 0.88509
14.145 | 2.2063 | 0.647 | 0.88509
14.145 | 2.2083 | 0.647 | 0.88509
14.145 | 2.2104 | 0.647 | 0.88509
14.143 | 2.2125 | 0.645 | 0.88235
14.15 | 2.2146 | 0.652 | 0.89193
14.145 | 2.2167 | 0.647 | 0.88509
14.145 | 2.2188 | 0.647 | 0.88509
14.145 | 2.2208 | 0.647 | 0.88509
14.145 | 2.2229 | 0.647 | 0.88509
14.145 | 2.225 | 0.647 | 0.88509
14.145 | 2.2271 | 0.647 | 0.88509
14.145 | 2.2292 | 0.647 | 0.88509
14.145 | 2.2313 | 0.647 | 0.88509
14.143 | 2.2333 | 0.645 | 0.88235
14.145 | 2.2354 | 0.647 | 0.88509
14.145 | 2.2375 | 0.647 | 0.88509
14.145 | 2.2396 | 0.647 | 0.88509
14.143 | 2.2417 | 0.645 | 0.88235
14.143 | 2.2438 | 0.645 | 0.88235
14.145 | 2.2458 | 0.647 | 0.88509
14.143 | 2.2479 | 0.645 | 0.88235
14.143 | 2.25 | 0.645 | 0.88235
14.145 | 2.2521 | 0.647 | 0.88509
14.143 | 2.2542 | 0.645 | 0.88235
14.143 | 2.2563 | 0.645 | 0.88235
14.14 | 2.2583 | 0.642 | 0.87825
14.143 | 2.2604 | 0.645 | 0.88235
14.143 | 2.2625 | 0.645 | 0.88235
14.143 | 2.2646 | 0.645 | 0.88235
14.143 | 2.2667 | 0.645 | 0.88235
14.143 | 2.2688 | 0.645 | 0.88235
14.143 | 2.2708 | 0.645 | 0.88235
14.143 | 2.2729 | 0.645 | 0.88235
14.143 | 2.275 | 0.645 | 0.88235
14.143 | 2.2771 | 0.645 | 0.88235
14.143 | 2.2792 | 0.645 | 0.88235
14.143 | 2.2813 | 0.645 | 0.88235
14.143 | 2.2833 | 0.645 | 0.88235
14.145 | 2.2854 | 0.647 | 0.88509
14.143 | 2.2875 | 0.645 | 0.88235
14.14 | 2.2896 | 0.642 | 0.87825
14.143 | 2.2917 | 0.645 | 0.88235
14.14 | 2.2938 | 0.642 | 0.87825
14.143 | 2.2958 | 0.645 | 0.88235
14.145 | 2.2979 | 0.647 | 0.88509
14.143 | 2.3 | 0.645 | 0.88235
14.14 | 2.3021 | 0.642 | 0.87825
14.143 | 2.3042 | 0.645 | 0.88235
14.14 | 2.3063 | 0.642 | 0.87825
14.14 | 2.3083 | 0.642 | 0.87825
14.14 | 2.3104 | 0.642 | 0.87825
14.138 | 2.3125 | 0.64 | 0.87551
14.14 | 2.3146 | 0.642 | 0.87825
14.14 | 2.3167 | 0.642 | 0.87825
14.14 | 2.3188 | 0.642 | 0.87825
14.14 | 2.3208 | 0.642 | 0.87825
14.14 | 2.3229 | 0.642 | 0.87825
14.14 | 2.325 | 0.642 | 0.87825
14.14 | 2.3271 | 0.642 | 0.87825
14.138 | 2.3292 | 0.64 | 0.87551
14.14 | 2.3313 | 0.642 | 0.87825
14.138 | 2.3333 | 0.64 | 0.87551
14.138 | 2.3354 | 0.64 | 0.87551
14.143 | 2.3375 | 0.645 | 0.88235
14.14 | 2.3396 | 0.642 | 0.87825
14.138 | 2.3417 | 0.64 | 0.87551
14.138 | 2.3438 | 0.64 | 0.87551
14.138 | 2.3458 | 0.64 | 0.87551
14.138 | 2.3479 | 0.64 | 0.87551
14.138 | 2.35 | 0.64 | 0.87551
14.138 | 2.3521 | 0.64 | 0.87551
14.138 | 2.3542 | 0.64 | 0.87551
14.14 | 2.3563 | 0.642 | 0.87825
14.138 | 2.3583 | 0.64 | 0.87551
14.138 | 2.3604 | 0.64 | 0.87551
14.138 | 2.3625 | 0.64 | 0.87551
14.138 | 2.3646 | 0.64 | 0.87551
14.136 | 2.3667 | 0.638 | 0.87278
14.136 | 2.3688 | 0.638 | 0.87278
14.136 | 2.3708 | 0.638 | 0.87278
14.138 | 2.3729 | 0.64 | 0.87551
14.14 | 2.375 | 0.642 | 0.87825
14.136 | 2.3771 | 0.638 | 0.87278
14.14 | 2.3792 | 0.642 | 0.87825
14.136 | 2.3813 | 0.638 | 0.87278
14.136 | 2.3833 | 0.638 | 0.87278
14.133 | 2.3854 | 0.635 | 0.86867
14.136 | 2.3875 | 0.638 | 0.87278
14.138 | 2.3896 | 0.64 | 0.87551
14.138 | 2.3917 | 0.64 | 0.87551
14.136 | 2.3938 | 0.638 | 0.87278
14.136 | 2.3958 | 0.638 | 0.87278
14.136 | 2.3979 | 0.638 | 0.87278
14.136 | 2.4 | 0.638 | 0.87278
14.136 | 2.4021 | 0.638 | 0.87278
14.133 | 2.4042 | 0.635 | 0.86867
14.136 | 2.4063 | 0.638 | 0.87278
14.133 | 2.4083 | 0.635 | 0.86867
14.133 | 2.4104 | 0.635 | 0.86867
14.138 | 2.4125 | 0.64 | 0.87551
14.133 | 2.4146 | 0.635 | 0.86867
14.133 | 2.4167 | 0.635 | 0.86867
14.136 | 2.4188 | 0.638 | 0.87278
14.133 | 2.4208 | 0.635 | 0.86867
14.136 | 2.4229 | 0.638 | 0.87278
14.136 | 2.425 | 0.638 | 0.87278
14.136 | 2.4271 | 0.638 | 0.87278
14.136 | 2.4292 | 0.638 | 0.87278
14.133 | 2.4313 | 0.635 | 0.86867
14.136 | 2.4333 | 0.638 | 0.87278
14.133 | 2.4354 | 0.635 | 0.86867
14.133 | 2.4375 | 0.635 | 0.86867
14.136 | 2.4396 | 0.638 | 0.87278
14.131 | 2.4417 | 0.633 | 0.86594
14.133 | 2.4438 | 0.635 | 0.86867
14.136 | 2.4458 | 0.638 | 0.87278
14.133 | 2.4479 | 0.635 | 0.86867
14.133 | 2.45 | 0.635 | 0.86867
14.133 | 2.4521 | 0.635 | 0.86867
14.133 | 2.4542 | 0.635 | 0.86867
14.133 | 2.4563 | 0.635 | 0.86867
14.131 | 2.4583 | 0.633 | 0.86594
14.133 | 2.4604 | 0.635 | 0.86867
14.133 | 2.4625 | 0.635 | 0.86867
14.131 | 2.4646 | 0.633 | 0.86594
14.133 | 2.4667 | 0.635 | 0.86867
14.133 | 2.4688 | 0.635 | 0.86867
14.133 | 2.4708 | 0.635 | 0.86867
14.133 | 2.4729 | 0.635 | 0.86867
14.131 | 2.475 | 0.633 | 0.86594
14.133 | 2.4771 | 0.635 | 0.86867
14.133 | 2.4792 | 0.635 | 0.86867
14.131 | 2.4813 | 0.633 | 0.86594
14.133 | 2.4833 | 0.635 | 0.86867
14.133 | 2.4854 | 0.635 | 0.86867
14.131 | 2.4875 | 0.633 | 0.86594
14.131 | 2.4896 | 0.633 | 0.86594
14.131 | 2.4917 | 0.633 | 0.86594
14.131 | 2.4938 | 0.633 | 0.86594
14.131 | 2.4958 | 0.633 | 0.86594
14.136 | 2.4979 | 0.638 | 0.87278
14.131 | 2.5 | 0.633 | 0.86594
14.131 | 2.5021 | 0.633 | 0.86594
14.133 | 2.5042 | 0.635 | 0.86867
14.133 | 2.5063 | 0.635 | 0.86867
14.131 | 2.5083 | 0.633 | 0.86594
14.129 | 2.5104 | 0.631 | 0.8632
14.129 | 2.5125 | 0.631 | 0.8632
14.129 | 2.5146 | 0.631 | 0.8632
14.131 | 2.5167 | 0.633 | 0.86594
14.129 | 2.5188 | 0.631 | 0.8632
14.129 | 2.5208 | 0.631 | 0.8632
14.129 | 2.5229 | 0.631 | 0.8632
14.129 | 2.525 | 0.631 | 0.8632
14.129 | 2.5271 | 0.631 | 0.8632
14.129 | 2.5292 | 0.631 | 0.8632
14.129 | 2.5313 | 0.631 | 0.8632
14.129 | 2.5333 | 0.631 | 0.8632
14.129 | 2.5354 | 0.631 | 0.8632
14.131 | 2.5375 | 0.633 | 0.86594
14.126 | 2.5396 | 0.628 | 0.8591
14.129 | 2.5417 | 0.631 | 0.8632
14.129 | 2.5438 | 0.631 | 0.8632
14.129 | 2.5458 | 0.631 | 0.8632
14.126 | 2.5479 | 0.628 | 0.8591
14.126 | 2.55 | 0.628 | 0.8591
14.126 | 2.5521 | 0.628 | 0.8591
14.129 | 2.5542 | 0.631 | 0.8632
14.129 | 2.5563 | 0.631 | 0.8632
14.129 | 2.5583 | 0.631 | 0.8632
14.131 | 2.5604 | 0.633 | 0.86594
14.129 | 2.5625 | 0.631 | 0.8632
14.126 | 2.5646 | 0.628 | 0.8591
14.129 | 2.5667 | 0.631 | 0.8632
14.129 | 2.5688 | 0.631 | 0.8632
14.129 | 2.5708 | 0.631 | 0.8632
14.129 | 2.5729 | 0.631 | 0.8632
14.126 | 2.575 | 0.628 | 0.8591
14.126 | 2.5771 | 0.628 | 0.8591
14.126 | 2.5792 | 0.628 | 0.8591
14.129 | 2.5813 | 0.631 | 0.8632
14.126 | 2.5833 | 0.628 | 0.8591
14.124 | 2.5854 | 0.626 | 0.85636
14.124 | 2.5875 | 0.626 | 0.85636
14.126 | 2.5896 | 0.628 | 0.8591
14.126 | 2.5917 | 0.628 | 0.8591
14.126 | 2.5938 | 0.628 | 0.8591
14.124 | 2.5958 | 0.626 | 0.85636
14.124 | 2.5979 | 0.626 | 0.85636
14.124 | 2.6 | 0.626 | 0.85636
14.124 | 2.6021 | 0.626 | 0.85636
14.126 | 2.6042 | 0.628 | 0.8591
14.124 | 2.6063 | 0.626 | 0.85636
14.124 | 2.6083 | 0.626 | 0.85636
14.126 | 2.6104 | 0.628 | 0.8591
14.126 | 2.6125 | 0.628 | 0.8591
14.124 | 2.6146 | 0.626 | 0.85636
14.126 | 2.6167 | 0.628 | 0.8591
14.124 | 2.6188 | 0.626 | 0.85636
14.126 | 2.6208 | 0.628 | 0.8591
14.124 | 2.6229 | 0.626 | 0.85636
14.129 | 2.625 | 0.631 | 0.8632
14.124 | 2.6271 | 0.626 | 0.85636
14.122 | 2.6292 | 0.624 | 0.85363
14.126 | 2.6313 | 0.628 | 0.8591
14.124 | 2.6333 | 0.626 | 0.85636
14.124 | 2.6354 | 0.626 | 0.85636
14.122 | 2.6375 | 0.624 | 0.85363
14.129 | 2.6396 | 0.631 | 0.8632
14.122 | 2.6417 | 0.624 | 0.85363
14.126 | 2.6438 | 0.628 | 0.8591
14.126 | 2.6458 | 0.628 | 0.8591
14.126 | 2.6479 | 0.628 | 0.8591
14.124 | 2.65 | 0.626 | 0.85636
14.124 | 2.6521 | 0.626 | 0.85636
14.124 | 2.6542 | 0.626 | 0.85636
14.124 | 2.6563 | 0.626 | 0.85636
14.124 | 2.6583 | 0.626 | 0.85636
14.129 | 2.6604 | 0.631 | 0.8632
14.129 | 2.6625 | 0.631 | 0.8632
14.133 | 2.6646 | 0.635 | 0.86867
14.131 | 2.6667 | 0.633 | 0.86594
14.133 | 2.6688 | 0.635 | 0.86867
14.136 | 2.6708 | 0.638 | 0.87278
14.136 | 2.6729 | 0.638 | 0.87278
14.136 | 2.675 | 0.638 | 0.87278
14.138 | 2.6771 | 0.64 | 0.87551
14.138 | 2.6792 | 0.64 | 0.87551
14.136 | 2.6813 | 0.638 | 0.87278
14.136 | 2.6833 | 0.638 | 0.87278
14.138 | 2.6854 | 0.64 | 0.87551
14.136 | 2.6875 | 0.638 | 0.87278
14.138 | 2.6896 | 0.64 | 0.87551
14.136 | 2.6917 | 0.638 | 0.87278
14.136 | 2.6938 | 0.638 | 0.87278
14.138 | 2.6958 | 0.64 | 0.87551
14.136 | 2.6979 | 0.638 | 0.87278
14.138 | 2.7 | 0.64 | 0.87551
14.136 | 2.7021 | 0.638 | 0.87278
14.138 | 2.7042 | 0.64 | 0.87551
14.136 | 2.7063 | 0.638 | 0.87278
14.136 | 2.7083 | 0.638 | 0.87278
14.136 | 2.7104 | 0.638 | 0.87278
14.138 | 2.7125 | 0.64 | 0.87551
14.136 | 2.7146 | 0.638 | 0.87278
14.136 | 2.7167 | 0.638 | 0.87278
14.136 | 2.7188 | 0.638 | 0.87278
14.136 | 2.7208 | 0.638 | 0.87278
14.136 | 2.7229 | 0.638 | 0.87278
14.133 | 2.725 | 0.635 | 0.86867
14.136 | 2.7271 | 0.638 | 0.87278
14.129 | 2.7292 | 0.631 | 0.8632
14.129 | 2.7313 | 0.631 | 0.8632
14.122 | 2.7333 | 0.624 | 0.85363
14.115 | 2.7354 | 0.617 | 0.84405
14.112 | 2.7375 | 0.614 | 0.83995
14.117 | 2.7396 | 0.619 | 0.84679
14.117 | 2.7417 | 0.619 | 0.84679
14.117 | 2.7437 | 0.619 | 0.84679
14.119 | 2.7458 | 0.621 | 0.84952
14.119 | 2.7479 | 0.621 | 0.84952
14.119 | 2.75 | 0.621 | 0.84952
14.119 | 2.7521 | 0.621 | 0.84952
14.119 | 2.7542 | 0.621 | 0.84952
14.117 | 2.7563 | 0.619 | 0.84679
14.119 | 2.7583 | 0.621 | 0.84952
14.117 | 2.7604 | 0.619 | 0.84679
14.117 | 2.7625 | 0.619 | 0.84679
14.119 | 2.7646 | 0.621 | 0.84952
14.119 | 2.7667 | 0.621 | 0.84952
14.117 | 2.7687 | 0.619 | 0.84679
14.117 | 2.7708 | 0.619 | 0.84679
14.119 | 2.7729 | 0.621 | 0.84952
14.117 | 2.775 | 0.619 | 0.84679
14.117 | 2.7771 | 0.619 | 0.84679
14.115 | 2.7792 | 0.617 | 0.84405
14.119 | 2.7812 | 0.621 | 0.84952
14.117 | 2.7833 | 0.619 | 0.84679
14.117 | 2.7854 | 0.619 | 0.84679
14.119 | 2.7875 | 0.621 | 0.84952
14.117 | 2.7896 | 0.619 | 0.84679
14.117 | 2.7917 | 0.619 | 0.84679
14.117 | 2.7938 | 0.619 | 0.84679
14.117 | 2.7958 | 0.619 | 0.84679
14.117 | 2.7979 | 0.619 | 0.84679
14.117 | 2.8 | 0.619 | 0.84679
14.117 | 2.8021 | 0.619 | 0.84679
14.119 | 2.8042 | 0.621 | 0.84952
14.119 | 2.8062 | 0.621 | 0.84952
14.117 | 2.8083 | 0.619 | 0.84679
14.117 | 2.8104 | 0.619 | 0.84679
14.117 | 2.8125 | 0.619 | 0.84679
14.115 | 2.8146 | 0.617 | 0.84405
14.115 | 2.8167 | 0.617 | 0.84405
14.117 | 2.8188 | 0.619 | 0.84679
14.117 | 2.8208 | 0.619 | 0.84679
14.115 | 2.8229 | 0.617 | 0.84405
14.115 | 2.825 | 0.617 | 0.84405
14.117 | 2.8271 | 0.619 | 0.84679
14.115 | 2.8292 | 0.617 | 0.84405
14.117 | 2.8312 | 0.619 | 0.84679
14.117 | 2.8333 | 0.619 | 0.84679
14.119 | 2.8354 | 0.621 | 0.84952
14.119 | 2.8375 | 0.621 | 0.84952
14.115 | 2.8396 | 0.617 | 0.84405
14.117 | 2.8417 | 0.619 | 0.84679
14.117 | 2.8438 | 0.619 | 0.84679
14.117 | 2.8458 | 0.619 | 0.84679
14.115 | 2.8479 | 0.617 | 0.84405
14.117 | 2.85 | 0.619 | 0.84679
14.117 | 2.8521 | 0.619 | 0.84679
14.115 | 2.8542 | 0.617 | 0.84405
14.115 | 2.8563 | 0.617 | 0.84405
14.117 | 2.8583 | 0.619 | 0.84679
14.115 | 2.8604 | 0.617 | 0.84405
14.117 | 2.8625 | 0.619 | 0.84679
14.115 | 2.8646 | 0.617 | 0.84405
14.117 | 2.8667 | 0.619 | 0.84679
14.117 | 2.8687 | 0.619 | 0.84679
14.115 | 2.8708 | 0.617 | 0.84405
14.117 | 2.8729 | 0.619 | 0.84679
14.117 | 2.875 | 0.619 | 0.84679
14.117 | 2.8771 | 0.619 | 0.84679
14.115 | 2.8792 | 0.617 | 0.84405
14.117 | 2.8813 | 0.619 | 0.84679
14.117 | 2.8833 | 0.619 | 0.84679
14.117 | 2.8854 | 0.619 | 0.84679
14.117 | 2.8875 | 0.619 | 0.84679
14.115 | 2.8896 | 0.617 | 0.84405
14.117 | 2.8917 | 0.619 | 0.84679
14.115 | 2.8937 | 0.617 | 0.84405
14.117 | 2.8958 | 0.619 | 0.84679
14.119 | 2.8979 | 0.621 | 0.84952
14.117 | 2.9 | 0.619 | 0.84679
14.115 | 2.9021 | 0.617 | 0.84405
14.117 | 2.9042 | 0.619 | 0.84679
14.115 | 2.9062 | 0.617 | 0.84405
14.115 | 2.9083 | 0.617 | 0.84405
14.117 | 2.9104 | 0.619 | 0.84679
14.115 | 2.9125 | 0.617 | 0.84405
14.112 | 2.9146 | 0.614 | 0.83995
14.112 | 2.9167 | 0.614 | 0.83995
14.115 | 2.9187 | 0.617 | 0.84405
14.115 | 2.9208 | 0.617 | 0.84405
14.115 | 2.9229 | 0.617 | 0.84405
14.117 | 2.925 | 0.619 | 0.84679
14.112 | 2.9271 | 0.614 | 0.83995
14.115 | 2.9292 | 0.617 | 0.84405
14.115 | 2.9312 | 0.617 | 0.84405
14.112 | 2.9333 | 0.614 | 0.83995
14.115 | 2.9354 | 0.617 | 0.84405
14.112 | 2.9375 | 0.614 | 0.83995
14.112 | 2.9396 | 0.614 | 0.83995
14.115 | 2.9417 | 0.617 | 0.84405
14.115 | 2.9437 | 0.617 | 0.84405
14.115 | 2.9458 | 0.617 | 0.84405
14.112 | 2.9479 | 0.614 | 0.83995
14.112 | 2.95 | 0.614 | 0.83995
14.115 | 2.9521 | 0.617 | 0.84405
14.112 | 2.9542 | 0.614 | 0.83995
14.115 | 2.9562 | 0.617 | 0.84405
14.115 | 2.9583 | 0.617 | 0.84405
14.112 | 2.9604 | 0.614 | 0.83995
14.112 | 2.9625 | 0.614 | 0.83995
14.112 | 2.9646 | 0.614 | 0.83995
14.112 | 2.9667 | 0.614 | 0.83995
14.115 | 2.9687 | 0.617 | 0.84405
14.112 | 2.9708 | 0.614 | 0.83995
14.11 | 2.9729 | 0.612 | 0.83721
14.112 | 2.975 | 0.614 | 0.83995
14.112 | 2.9771 | 0.614 | 0.83995
14.115 | 2.9792 | 0.617 | 0.84405
14.112 | 2.9812 | 0.614 | 0.83995
14.112 | 2.9833 | 0.614 | 0.83995
14.112 | 2.9854 | 0.614 | 0.83995
14.112 | 2.9875 | 0.614 | 0.83995
14.112 | 2.9896 | 0.614 | 0.83995
14.115 | 2.9917 | 0.617 | 0.84405
14.115 | 2.9937 | 0.617 | 0.84405
14.112 | 2.9958 | 0.614 | 0.83995
14.112 | 2.9979 | 0.614 | 0.83995
14.112 | 3 | 0.614 | 0.83995
14.112 | 3.0021 | 0.614 | 0.83995
14.112 | 3.0042 | 0.614 | 0.83995
14.11 | 3.0062 | 0.612 | 0.83721
14.11 | 3.0083 | 0.612 | 0.83721
14.11 | 3.0104 | 0.612 | 0.83721
14.115 | 3.0125 | 0.617 | 0.84405
14.11 | 3.0146 | 0.612 | 0.83721
14.112 | 3.0167 | 0.614 | 0.83995
14.112 | 3.0187 | 0.614 | 0.83995
14.115 | 3.0208 | 0.617 | 0.84405
14.112 | 3.0229 | 0.614 | 0.83995
14.115 | 3.025 | 0.617 | 0.84405
14.112 | 3.0271 | 0.614 | 0.83995
14.112 | 3.0292 | 0.614 | 0.83995
14.112 | 3.0312 | 0.614 | 0.83995
14.112 | 3.0333 | 0.614 | 0.83995
14.11 | 3.0354 | 0.612 | 0.83721
14.112 | 3.0375 | 0.614 | 0.83995
14.112 | 3.0396 | 0.614 | 0.83995
14.112 | 3.0417 | 0.614 | 0.83995
14.108 | 3.0437 | 0.61 | 0.83447
14.112 | 3.0458 | 0.614 | 0.83995
14.11 | 3.0479 | 0.612 | 0.83721
14.112 | 3.05 | 0.614 | 0.83995
14.11 | 3.0521 | 0.612 | 0.83721
14.108 | 3.0542 | 0.61 | 0.83447
14.11 | 3.0562 | 0.612 | 0.83721
14.11 | 3.0583 | 0.612 | 0.83721
14.11 | 3.0604 | 0.612 | 0.83721
14.108 | 3.0625 | 0.61 | 0.83447
14.112 | 3.0646 | 0.614 | 0.83995
14.108 | 3.0667 | 0.61 | 0.83447
14.11 | 3.0687 | 0.612 | 0.83721
14.11 | 3.0708 | 0.612 | 0.83721
14.11 | 3.0729 | 0.612 | 0.83721
14.108 | 3.075 | 0.61 | 0.83447
14.11 | 3.0771 | 0.612 | 0.83721
14.108 | 3.0792 | 0.61 | 0.83447
14.108 | 3.0812 | 0.61 | 0.83447
14.105 | 3.0833 | 0.607 | 0.83037
14.108 | 3.0854 | 0.61 | 0.83447
14.105 | 3.0875 | 0.607 | 0.83037
14.105 | 3.0896 | 0.607 | 0.83037
14.105 | 3.0917 | 0.607 | 0.83037
14.108 | 3.0937 | 0.61 | 0.83447
14.103 | 3.0958 | 0.605 | 0.82763
14.103 | 3.0979 | 0.605 | 0.82763
14.103 | 3.1 | 0.605 | 0.82763
14.103 | 3.1021 | 0.605 | 0.82763
14.103 | 3.1042 | 0.605 | 0.82763
14.101 | 3.1062 | 0.603 | 0.8249
14.103 | 3.1083 | 0.605 | 0.82763
14.103 | 3.1104 | 0.605 | 0.82763
14.103 | 3.1125 | 0.605 | 0.82763
14.103 | 3.1146 | 0.605 | 0.82763
14.101 | 3.1167 | 0.603 | 0.8249
14.101 | 3.1187 | 0.603 | 0.8249
14.103 | 3.1208 | 0.605 | 0.82763
14.103 | 3.1229 | 0.605 | 0.82763
14.103 | 3.125 | 0.605 | 0.82763
14.103 | 3.1271 | 0.605 | 0.82763
14.103 | 3.1292 | 0.605 | 0.82763
14.098 | 3.1312 | 0.6 | 0.82079
14.101 | 3.1333 | 0.603 | 0.8249
14.103 | 3.1354 | 0.605 | 0.82763
14.101 | 3.1375 | 0.603 | 0.8249
14.101 | 3.1396 | 0.603 | 0.8249
14.101 | 3.1417 | 0.603 | 0.8249
14.101 | 3.1437 | 0.603 | 0.8249
14.101 | 3.1458 | 0.603 | 0.8249
14.103 | 3.1479 | 0.605 | 0.82763
14.101 | 3.15 | 0.603 | 0.8249
14.101 | 3.1521 | 0.603 | 0.8249
14.101 | 3.1542 | 0.603 | 0.8249
14.103 | 3.1562 | 0.605 | 0.82763
14.103 | 3.1583 | 0.605 | 0.82763
14.101 | 3.1604 | 0.603 | 0.8249
14.103 | 3.1625 | 0.605 | 0.82763
14.103 | 3.1646 | 0.605 | 0.82763
14.103 | 3.1667 | 0.605 | 0.82763
14.103 | 3.1687 | 0.605 | 0.82763
14.103 | 3.1708 | 0.605 | 0.82763
14.101 | 3.1729 | 0.603 | 0.8249
14.103 | 3.175 | 0.605 | 0.82763
14.103 | 3.1771 | 0.605 | 0.82763
14.101 | 3.1792 | 0.603 | 0.8249
14.098 | 3.1812 | 0.6 | 0.82079
14.101 | 3.1833 | 0.603 | 0.8249
14.101 | 3.1854 | 0.603 | 0.8249
14.101 | 3.1875 | 0.603 | 0.8249
14.098 | 3.1896 | 0.6 | 0.82079
14.103 | 3.1917 | 0.605 | 0.82763
14.098 | 3.1937 | 0.6 | 0.82079
14.098 | 3.1958 | 0.6 | 0.82079
14.101 | 3.1979 | 0.603 | 0.8249
14.101 | 3.2 | 0.603 | 0.8249
14.098 | 3.2021 | 0.6 | 0.82079
14.098 | 3.2042 | 0.6 | 0.82079
14.103 | 3.2062 | 0.605 | 0.82763
14.096 | 3.2083 | 0.598 | 0.81806
14.098 | 3.2104 | 0.6 | 0.82079
14.101 | 3.2125 | 0.603 | 0.8249
14.101 | 3.2146 | 0.603 | 0.8249
14.098 | 3.2167 | 0.6 | 0.82079
14.101 | 3.2187 | 0.603 | 0.8249
14.101 | 3.2208 | 0.603 | 0.8249
14.101 | 3.2229 | 0.603 | 0.8249
14.101 | 3.225 | 0.603 | 0.8249
14.098 | 3.2271 | 0.6 | 0.82079
14.101 | 3.2292 | 0.603 | 0.8249
14.103 | 3.2312 | 0.605 | 0.82763
14.101 | 3.2333 | 0.603 | 0.8249
14.101 | 3.2354 | 0.603 | 0.8249
14.101 | 3.2375 | 0.603 | 0.8249
14.096 | 3.2396 | 0.598 | 0.81806
14.098 | 3.2417 | 0.6 | 0.82079
14.098 | 3.2437 | 0.6 | 0.82079
14.098 | 3.2458 | 0.6 | 0.82079
14.098 | 3.2479 | 0.6 | 0.82079
14.098 | 3.25 | 0.6 | 0.82079
14.098 | 3.2521 | 0.6 | 0.82079
14.101 | 3.2542 | 0.603 | 0.8249
14.098 | 3.2562 | 0.6 | 0.82079
14.098 | 3.2583 | 0.6 | 0.82079
14.096 | 3.2604 | 0.598 | 0.81806
14.101 | 3.2625 | 0.603 | 0.8249
14.098 | 3.2646 | 0.6 | 0.82079
14.098 | 3.2667 | 0.6 | 0.82079
14.101 | 3.2687 | 0.603 | 0.8249
14.098 | 3.2708 | 0.6 | 0.82079
14.098 | 3.2729 | 0.6 | 0.82079
14.098 | 3.275 | 0.6 | 0.82079
14.098 | 3.2771 | 0.6 | 0.82079
14.098 | 3.2792 | 0.6 | 0.82079
14.101 | 3.2812 | 0.603 | 0.8249
14.101 | 3.2833 | 0.603 | 0.8249
14.098 | 3.2854 | 0.6 | 0.82079
14.101 | 3.2875 | 0.603 | 0.8249
14.098 | 3.2896 | 0.6 | 0.82079
14.096 | 3.2917 | 0.598 | 0.81806
14.098 | 3.2937 | 0.6 | 0.82079
14.094 | 3.2958 | 0.596 | 0.81532
14.098 | 3.2979 | 0.6 | 0.82079
14.096 | 3.3 | 0.598 | 0.81806
14.096 | 3.3021 | 0.598 | 0.81806
14.094 | 3.3042 | 0.596 | 0.81532
14.096 | 3.3062 | 0.598 | 0.81806
14.098 | 3.3083 | 0.6 | 0.82079
14.098 | 3.3104 | 0.6 | 0.82079
14.098 | 3.3125 | 0.6 | 0.82079
14.096 | 3.3146 | 0.598 | 0.81806
14.098 | 3.3167 | 0.6 | 0.82079
14.096 | 3.3187 | 0.598 | 0.81806
14.098 | 3.3208 | 0.6 | 0.82079
14.096 | 3.3229 | 0.598 | 0.81806
14.096 | 3.325 | 0.598 | 0.81806
14.096 | 3.3271 | 0.598 | 0.81806
14.096 | 3.3292 | 0.598 | 0.81806
14.096 | 3.3312 | 0.598 | 0.81806
14.096 | 3.3333 | 0.598 | 0.81806
14.096 | 3.3354 | 0.598 | 0.81806
14.096 | 3.3375 | 0.598 | 0.81806
14.096 | 3.3396 | 0.598 | 0.81806
14.094 | 3.3417 | 0.596 | 0.81532
14.094 | 3.3437 | 0.596 | 0.81532
14.096 | 3.3458 | 0.598 | 0.81806
14.098 | 3.3479 | 0.6 | 0.82079
14.094 | 3.35 | 0.596 | 0.81532
14.096 | 3.3521 | 0.598 | 0.81806
14.096 | 3.3542 | 0.598 | 0.81806
14.096 | 3.3562 | 0.598 | 0.81806
14.096 | 3.3583 | 0.598 | 0.81806
14.096 | 3.3604 | 0.598 | 0.81806
14.096 | 3.3625 | 0.598 | 0.81806
14.094 | 3.3646 | 0.596 | 0.81532
14.094 | 3.3667 | 0.596 | 0.81532
14.094 | 3.3687 | 0.596 | 0.81532
14.096 | 3.3708 | 0.598 | 0.81806
14.096 | 3.3729 | 0.598 | 0.81806
14.094 | 3.375 | 0.596 | 0.81532
14.094 | 3.3771 | 0.596 | 0.81532
14.094 | 3.3792 | 0.596 | 0.81532
14.094 | 3.3812 | 0.596 | 0.81532
14.096 | 3.3833 | 0.598 | 0.81806
14.096 | 3.3854 | 0.598 | 0.81806
14.094 | 3.3875 | 0.596 | 0.81532
14.094 | 3.3896 | 0.596 | 0.81532
14.094 | 3.3917 | 0.596 | 0.81532
14.094 | 3.3937 | 0.596 | 0.81532
14.094 | 3.3958 | 0.596 | 0.81532
14.094 | 3.3979 | 0.596 | 0.81532
14.091 | 3.4 | 0.593 | 0.81122
14.094 | 3.4021 | 0.596 | 0.81532
14.096 | 3.4042 | 0.598 | 0.81806
14.091 | 3.4062 | 0.593 | 0.81122
14.094 | 3.4083 | 0.596 | 0.81532
14.094 | 3.4104 | 0.596 | 0.81532
14.096 | 3.4125 | 0.598 | 0.81806
14.094 | 3.4146 | 0.596 | 0.81532
14.094 | 3.4167 | 0.596 | 0.81532
14.091 | 3.4187 | 0.593 | 0.81122
14.091 | 3.4208 | 0.593 | 0.81122
14.091 | 3.4229 | 0.593 | 0.81122
14.091 | 3.425 | 0.593 | 0.81122
14.091 | 3.4271 | 0.593 | 0.81122
14.091 | 3.4292 | 0.593 | 0.81122
14.089 | 3.4312 | 0.591 | 0.80848
14.091 | 3.4333 | 0.593 | 0.81122
14.091 | 3.4354 | 0.593 | 0.81122
14.089 | 3.4375 | 0.591 | 0.80848
14.091 | 3.4396 | 0.593 | 0.81122
14.089 | 3.4417 | 0.591 | 0.80848
14.091 | 3.4437 | 0.593 | 0.81122
14.091 | 3.4458 | 0.593 | 0.81122
14.091 | 3.4479 | 0.593 | 0.81122
14.091 | 3.45 | 0.593 | 0.81122
14.091 | 3.4521 | 0.593 | 0.81122
14.089 | 3.4542 | 0.591 | 0.80848
14.089 | 3.4562 | 0.591 | 0.80848
14.091 | 3.4583 | 0.593 | 0.81122
14.087 | 3.4604 | 0.589 | 0.80575
14.091 | 3.4625 | 0.593 | 0.81122
14.091 | 3.4646 | 0.593 | 0.81122
14.089 | 3.4667 | 0.591 | 0.80848
14.089 | 3.4687 | 0.591 | 0.80848
14.091 | 3.4708 | 0.593 | 0.81122
14.089 | 3.4729 | 0.591 | 0.80848
14.089 | 3.475 | 0.591 | 0.80848
14.089 | 3.4771 | 0.591 | 0.80848
14.089 | 3.4792 | 0.591 | 0.80848
14.089 | 3.4812 | 0.591 | 0.80848
14.089 | 3.4833 | 0.591 | 0.80848
14.089 | 3.4854 | 0.591 | 0.80848
14.091 | 3.4875 | 0.593 | 0.81122
14.091 | 3.4896 | 0.593 | 0.81122
14.091 | 3.4917 | 0.593 | 0.81122
14.089 | 3.4937 | 0.591 | 0.80848
14.089 | 3.4958 | 0.591 | 0.80848
14.091 | 3.4979 | 0.593 | 0.81122
14.089 | 3.5 | 0.591 | 0.80848
14.091 | 3.5021 | 0.593 | 0.81122
14.091 | 3.5042 | 0.593 | 0.81122
14.091 | 3.5062 | 0.593 | 0.81122
14.091 | 3.5083 | 0.593 | 0.81122
14.091 | 3.5104 | 0.593 | 0.81122
14.091 | 3.5125 | 0.593 | 0.81122
14.091 | 3.5146 | 0.593 | 0.81122
14.089 | 3.5167 | 0.591 | 0.80848
14.091 | 3.5187 | 0.593 | 0.81122
14.089 | 3.5208 | 0.591 | 0.80848
14.091 | 3.5229 | 0.593 | 0.81122
14.091 | 3.525 | 0.593 | 0.81122
14.087 | 3.5271 | 0.589 | 0.80575
14.091 | 3.5292 | 0.593 | 0.81122
14.089 | 3.5312 | 0.591 | 0.80848
14.089 | 3.5333 | 0.591 | 0.80848
14.089 | 3.5354 | 0.591 | 0.80848
14.089 | 3.5375 | 0.591 | 0.80848
14.091 | 3.5396 | 0.593 | 0.81122
14.087 | 3.5417 | 0.589 | 0.80575
14.089 | 3.5437 | 0.591 | 0.80848
14.091 | 3.5458 | 0.593 | 0.81122
14.089 | 3.5479 | 0.591 | 0.80848
14.087 | 3.55 | 0.589 | 0.80575
14.089 | 3.5521 | 0.591 | 0.80848
14.089 | 3.5542 | 0.591 | 0.80848
14.089 | 3.5562 | 0.591 | 0.80848
14.089 | 3.5583 | 0.591 | 0.80848
14.089 | 3.5604 | 0.591 | 0.80848
14.089 | 3.5625 | 0.591 | 0.80848
14.087 | 3.5646 | 0.589 | 0.80575
14.087 | 3.5667 | 0.589 | 0.80575
14.087 | 3.5687 | 0.589 | 0.80575
14.087 | 3.5708 | 0.589 | 0.80575
14.087 | 3.5729 | 0.589 | 0.80575
14.084 | 3.575 | 0.586 | 0.80164
14.084 | 3.5771 | 0.586 | 0.80164
14.087 | 3.5792 | 0.589 | 0.80575
14.084 | 3.5812 | 0.586 | 0.80164
14.084 | 3.5833 | 0.586 | 0.80164
14.084 | 3.5854 | 0.586 | 0.80164
14.087 | 3.5875 | 0.589 | 0.80575
14.087 | 3.5896 | 0.589 | 0.80575
14.087 | 3.5917 | 0.589 | 0.80575
14.084 | 3.5937 | 0.586 | 0.80164
14.084 | 3.5958 | 0.586 | 0.80164
14.084 | 3.5979 | 0.586 | 0.80164
14.082 | 3.6 | 0.584 | 0.79891
14.084 | 3.6021 | 0.586 | 0.80164
14.084 | 3.6042 | 0.586 | 0.80164
14.084 | 3.6062 | 0.586 | 0.80164
14.084 | 3.6083 | 0.586 | 0.80164
14.082 | 3.6104 | 0.584 | 0.79891
14.084 | 3.6125 | 0.586 | 0.80164
14.082 | 3.6146 | 0.584 | 0.79891
14.084 | 3.6167 | 0.586 | 0.80164
14.084 | 3.6187 | 0.586 | 0.80164
14.08 | 3.6208 | 0.582 | 0.79617
14.082 | 3.6229 | 0.584 | 0.79891
14.082 | 3.625 | 0.584 | 0.79891
14.082 | 3.6271 | 0.584 | 0.79891
14.082 | 3.6292 | 0.584 | 0.79891
14.08 | 3.6312 | 0.582 | 0.79617
14.082 | 3.6333 | 0.584 | 0.79891
14.082 | 3.6354 | 0.584 | 0.79891
14.08 | 3.6375 | 0.582 | 0.79617
14.082 | 3.6396 | 0.584 | 0.79891
14.082 | 3.6417 | 0.584 | 0.79891
14.082 | 3.6437 | 0.584 | 0.79891
14.082 | 3.6458 | 0.584 | 0.79891
14.08 | 3.6479 | 0.582 | 0.79617
14.08 | 3.65 | 0.582 | 0.79617
14.082 | 3.6521 | 0.584 | 0.79891
14.08 | 3.6542 | 0.582 | 0.79617
14.08 | 3.6562 | 0.582 | 0.79617
14.08 | 3.6583 | 0.582 | 0.79617
14.082 | 3.6604 | 0.584 | 0.79891
14.08 | 3.6625 | 0.582 | 0.79617
14.08 | 3.6646 | 0.582 | 0.79617
14.077 | 3.6667 | 0.579 | 0.79207
14.08 | 3.6687 | 0.582 | 0.79617
14.082 | 3.6708 | 0.584 | 0.79891
14.08 | 3.6729 | 0.582 | 0.79617
14.08 | 3.675 | 0.582 | 0.79617
14.082 | 3.6771 | 0.584 | 0.79891
14.08 | 3.6792 | 0.582 | 0.79617
14.08 | 3.6812 | 0.582 | 0.79617
14.08 | 3.6833 | 0.582 | 0.79617
14.082 | 3.6854 | 0.584 | 0.79891
14.082 | 3.6875 | 0.584 | 0.79891
14.08 | 3.6896 | 0.582 | 0.79617
14.08 | 3.6917 | 0.582 | 0.79617
14.082 | 3.6937 | 0.584 | 0.79891
14.08 | 3.6958 | 0.582 | 0.79617
14.077 | 3.6979 | 0.579 | 0.79207
14.08 | 3.7 | 0.582 | 0.79617
14.077 | 3.7021 | 0.579 | 0.79207
14.08 | 3.7042 | 0.582 | 0.79617
14.08 | 3.7062 | 0.582 | 0.79617
14.08 | 3.7083 | 0.582 | 0.79617
14.077 | 3.7104 | 0.579 | 0.79207
14.08 | 3.7125 | 0.582 | 0.79617
14.08 | 3.7146 | 0.582 | 0.79617
14.08 | 3.7167 | 0.582 | 0.79617
14.077 | 3.7187 | 0.579 | 0.79207
14.08 | 3.7208 | 0.582 | 0.79617
14.08 | 3.7229 | 0.582 | 0.79617
14.077 | 3.725 | 0.579 | 0.79207
14.077 | 3.7271 | 0.579 | 0.79207
14.077 | 3.7292 | 0.579 | 0.79207
14.08 | 3.7312 | 0.582 | 0.79617
14.077 | 3.7333 | 0.579 | 0.79207
14.077 | 3.7354 | 0.579 | 0.79207
14.077 | 3.7375 | 0.579 | 0.79207
14.077 | 3.7396 | 0.579 | 0.79207
14.077 | 3.7417 | 0.579 | 0.79207
14.077 | 3.7437 | 0.579 | 0.79207
14.075 | 3.7458 | 0.577 | 0.78933
14.075 | 3.7479 | 0.577 | 0.78933
14.077 | 3.75 | 0.579 | 0.79207
14.075 | 3.7521 | 0.577 | 0.78933
14.077 | 3.7542 | 0.579 | 0.79207
14.077 | 3.7562 | 0.579 | 0.79207
14.075 | 3.7583 | 0.577 | 0.78933
14.077 | 3.7604 | 0.579 | 0.79207
14.075 | 3.7625 | 0.577 | 0.78933
14.077 | 3.7646 | 0.579 | 0.79207
14.08 | 3.7667 | 0.582 | 0.79617
14.077 | 3.7687 | 0.579 | 0.79207
14.075 | 3.7708 | 0.577 | 0.78933
14.075 | 3.7729 | 0.577 | 0.78933
14.077 | 3.775 | 0.579 | 0.79207
14.077 | 3.7771 | 0.579 | 0.79207
14.075 | 3.7792 | 0.577 | 0.78933
14.077 | 3.7812 | 0.579 | 0.79207
14.075 | 3.7833 | 0.577 | 0.78933
14.077 | 3.7854 | 0.579 | 0.79207
14.077 | 3.7875 | 0.579 | 0.79207
14.075 | 3.7896 | 0.577 | 0.78933
14.077 | 3.7917 | 0.579 | 0.79207
14.077 | 3.7937 | 0.579 | 0.79207
14.077 | 3.7958 | 0.579 | 0.79207
14.077 | 3.7979 | 0.579 | 0.79207
14.075 | 3.8 | 0.577 | 0.78933
14.075 | 3.8021 | 0.577 | 0.78933
14.075 | 3.8042 | 0.577 | 0.78933
14.073 | 3.8062 | 0.575 | 0.78659
14.075 | 3.8083 | 0.577 | 0.78933
14.077 | 3.8104 | 0.579 | 0.79207
14.075 | 3.8125 | 0.577 | 0.78933
14.073 | 3.8146 | 0.575 | 0.78659
14.073 | 3.8167 | 0.575 | 0.78659
14.075 | 3.8187 | 0.577 | 0.78933
14.075 | 3.8208 | 0.577 | 0.78933
14.075 | 3.8229 | 0.577 | 0.78933
14.077 | 3.825 | 0.579 | 0.79207
14.075 | 3.8271 | 0.577 | 0.78933
14.077 | 3.8292 | 0.579 | 0.79207
14.075 | 3.8312 | 0.577 | 0.78933
14.073 | 3.8333 | 0.575 | 0.78659
14.073 | 3.8354 | 0.575 | 0.78659
14.073 | 3.8375 | 0.575 | 0.78659
14.073 | 3.8396 | 0.575 | 0.78659
14.075 | 3.8417 | 0.577 | 0.78933
14.073 | 3.8437 | 0.575 | 0.78659
14.073 | 3.8458 | 0.575 | 0.78659
14.073 | 3.8479 | 0.575 | 0.78659
14.075 | 3.85 | 0.577 | 0.78933
14.073 | 3.8521 | 0.575 | 0.78659
14.073 | 3.8542 | 0.575 | 0.78659
14.073 | 3.8562 | 0.575 | 0.78659
14.073 | 3.8583 | 0.575 | 0.78659
14.073 | 3.8604 | 0.575 | 0.78659
14.07 | 3.8625 | 0.572 | 0.78249
14.073 | 3.8646 | 0.575 | 0.78659
14.07 | 3.8667 | 0.572 | 0.78249
14.07 | 3.8687 | 0.572 | 0.78249
14.068 | 3.8708 | 0.57 | 0.77975
14.07 | 3.8729 | 0.572 | 0.78249
14.073 | 3.875 | 0.575 | 0.78659
14.073 | 3.8771 | 0.575 | 0.78659
14.07 | 3.8792 | 0.572 | 0.78249
14.07 | 3.8812 | 0.572 | 0.78249
14.07 | 3.8833 | 0.572 | 0.78249
14.068 | 3.8854 | 0.57 | 0.77975
14.07 | 3.8875 | 0.572 | 0.78249
14.068 | 3.8896 | 0.57 | 0.77975
14.07 | 3.8917 | 0.572 | 0.78249
14.07 | 3.8937 | 0.572 | 0.78249
14.07 | 3.8958 | 0.572 | 0.78249
14.068 | 3.8979 | 0.57 | 0.77975
14.068 | 3.9 | 0.57 | 0.77975
14.068 | 3.9021 | 0.57 | 0.77975
14.068 | 3.9042 | 0.57 | 0.77975
14.068 | 3.9062 | 0.57 | 0.77975
14.068 | 3.9083 | 0.57 | 0.77975
14.066 | 3.9104 | 0.568 | 0.77702
14.068 | 3.9125 | 0.57 | 0.77975
14.07 | 3.9146 | 0.572 | 0.78249
14.073 | 3.9167 | 0.575 | 0.78659
14.073 | 3.9187 | 0.575 | 0.78659
14.075 | 3.9208 | 0.577 | 0.78933
14.077 | 3.9229 | 0.579 | 0.79207
14.084 | 3.925 | 0.586 | 0.80164
14.089 | 3.9271 | 0.591 | 0.80848
14.087 | 3.9292 | 0.589 | 0.80575
14.084 | 3.9312 | 0.586 | 0.80164
14.08 | 3.9333 | 0.582 | 0.79617
14.075 | 3.9354 | 0.577 | 0.78933
14.07 | 3.9375 | 0.572 | 0.78249
14.07 | 3.9396 | 0.572 | 0.78249
14.068 | 3.9417 | 0.57 | 0.77975
14.073 | 3.9437 | 0.575 | 0.78659
14.075 | 3.9458 | 0.577 | 0.78933
14.075 | 3.9479 | 0.577 | 0.78933
14.08 | 3.95 | 0.582 | 0.79617
14.077 | 3.9521 | 0.579 | 0.79207
14.08 | 3.9542 | 0.582 | 0.79617
14.077 | 3.9562 | 0.579 | 0.79207
14.077 | 3.9583 | 0.579 | 0.79207
14.075 | 3.9604 | 0.577 | 0.78933
14.075 | 3.9625 | 0.577 | 0.78933
14.077 | 3.9646 | 0.579 | 0.79207
14.075 | 3.9667 | 0.577 | 0.78933
14.077 | 3.9687 | 0.579 | 0.79207
14.077 | 3.9708 | 0.579 | 0.79207
14.077 | 3.9729 | 0.579 | 0.79207
14.08 | 3.975 | 0.582 | 0.79617
14.08 | 3.9771 | 0.582 | 0.79617
14.08 | 3.9792 | 0.582 | 0.79617
14.077 | 3.9812 | 0.579 | 0.79207
14.08 | 3.9833 | 0.582 | 0.79617
14.077 | 3.9854 | 0.579 | 0.79207
14.077 | 3.9875 | 0.579 | 0.79207
14.077 | 3.9896 | 0.579 | 0.79207
14.075 | 3.9917 | 0.577 | 0.78933
14.077 | 3.9937 | 0.579 | 0.79207
14.077 | 3.9958 | 0.579 | 0.79207
14.073 | 3.9979 | 0.575 | 0.78659
14.07 | 4 | 0.572 | 0.78249
14.066 | 4.0021 | 0.568 | 0.77702
14.063 | 4.0042 | 0.565 | 0.77291
14.059 | 4.0062 | 0.561 | 0.76744
14.061 | 4.0083 | 0.563 | 0.77018
14.061 | 4.0104 | 0.563 | 0.77018
14.063 | 4.0125 | 0.565 | 0.77291
14.063 | 4.0146 | 0.565 | 0.77291
14.066 | 4.0167 | 0.568 | 0.77702
14.061 | 4.0187 | 0.563 | 0.77018
14.061 | 4.0208 | 0.563 | 0.77018
14.063 | 4.0229 | 0.565 | 0.77291
14.063 | 4.025 | 0.565 | 0.77291
14.061 | 4.0271 | 0.563 | 0.77018
14.063 | 4.0292 | 0.565 | 0.77291
14.066 | 4.0312 | 0.568 | 0.77702
14.061 | 4.0333 | 0.563 | 0.77018
14.063 | 4.0354 | 0.565 | 0.77291
14.063 | 4.0375 | 0.565 | 0.77291
14.061 | 4.0396 | 0.563 | 0.77018
14.061 | 4.0417 | 0.563 | 0.77018
14.063 | 4.0437 | 0.565 | 0.77291
14.061 | 4.0458 | 0.563 | 0.77018
14.063 | 4.0479 | 0.565 | 0.77291
14.061 | 4.05 | 0.563 | 0.77018
14.063 | 4.0521 | 0.565 | 0.77291
14.063 | 4.0542 | 0.565 | 0.77291
14.061 | 4.0562 | 0.563 | 0.77018
14.063 | 4.0583 | 0.565 | 0.77291
14.063 | 4.0604 | 0.565 | 0.77291
14.063 | 4.0625 | 0.565 | 0.77291
14.063 | 4.0646 | 0.565 | 0.77291
14.063 | 4.0667 | 0.565 | 0.77291
14.061 | 4.0687 | 0.563 | 0.77018
14.066 | 4.0708 | 0.568 | 0.77702
14.063 | 4.0729 | 0.565 | 0.77291
14.063 | 4.075 | 0.565 | 0.77291
14.061 | 4.0771 | 0.563 | 0.77018
14.061 | 4.0792 | 0.563 | 0.77018
14.061 | 4.0812 | 0.563 | 0.77018
14.061 | 4.0833 | 0.563 | 0.77018
14.063 | 4.0854 | 0.565 | 0.77291
14.063 | 4.0875 | 0.565 | 0.77291
14.061 | 4.0896 | 0.563 | 0.77018
14.063 | 4.0917 | 0.565 | 0.77291
14.061 | 4.0937 | 0.563 | 0.77018
14.063 | 4.0958 | 0.565 | 0.77291
14.061 | 4.0979 | 0.563 | 0.77018
14.061 | 4.1 | 0.563 | 0.77018
14.061 | 4.1021 | 0.563 | 0.77018
14.061 | 4.1042 | 0.563 | 0.77018
14.063 | 4.1062 | 0.565 | 0.77291
14.061 | 4.1083 | 0.563 | 0.77018
14.061 | 4.1104 | 0.563 | 0.77018
14.063 | 4.1125 | 0.565 | 0.77291
14.063 | 4.1146 | 0.565 | 0.77291
14.061 | 4.1167 | 0.563 | 0.77018
14.061 | 4.1187 | 0.563 | 0.77018
14.061 | 4.1208 | 0.563 | 0.77018
14.061 | 4.1229 | 0.563 | 0.77018
14.063 | 4.125 | 0.565 | 0.77291
14.061 | 4.1271 | 0.563 | 0.77018
14.061 | 4.1292 | 0.563 | 0.77018
14.061 | 4.1312 | 0.563 | 0.77018
14.061 | 4.1333 | 0.563 | 0.77018
14.061 | 4.1354 | 0.563 | 0.77018
14.061 | 4.1375 | 0.563 | 0.77018
14.061 | 4.1396 | 0.563 | 0.77018
14.061 | 4.1417 | 0.563 | 0.77018
14.056 | 4.1437 | 0.558 | 0.76334
14.061 | 4.1458 | 0.563 | 0.77018
14.059 | 4.1479 | 0.561 | 0.76744
14.061 | 4.15 | 0.563 | 0.77018
14.059 | 4.1521 | 0.561 | 0.76744
14.061 | 4.1542 | 0.563 | 0.77018
14.061 | 4.1562 | 0.563 | 0.77018
14.063 | 4.1583 | 0.565 | 0.77291
14.059 | 4.1604 | 0.561 | 0.76744
14.059 | 4.1625 | 0.561 | 0.76744
14.061 | 4.1646 | 0.563 | 0.77018
14.059 | 4.1667 | 0.561 | 0.76744
14.059 | 4.1687 | 0.561 | 0.76744
14.061 | 4.1708 | 0.563 | 0.77018
14.061 | 4.1729 | 0.563 | 0.77018
14.061 | 4.175 | 0.563 | 0.77018
14.059 | 4.1771 | 0.561 | 0.76744
14.059 | 4.1792 | 0.561 | 0.76744
14.056 | 4.1812 | 0.558 | 0.76334
14.059 | 4.1833 | 0.561 | 0.76744
14.061 | 4.1854 | 0.563 | 0.77018
14.059 | 4.1875 | 0.561 | 0.76744
14.059 | 4.1896 | 0.561 | 0.76744
14.059 | 4.1917 | 0.561 | 0.76744
14.059 | 4.1937 | 0.561 | 0.76744
14.056 | 4.1958 | 0.558 | 0.76334
14.056 | 4.1979 | 0.558 | 0.76334
14.059 | 4.2 | 0.561 | 0.76744
14.054 | 4.2021 | 0.556 | 0.7606
14.056 | 4.2042 | 0.558 | 0.76334
14.056 | 4.2062 | 0.558 | 0.76334
14.054 | 4.2083 | 0.556 | 0.7606
14.056 | 4.2104 | 0.558 | 0.76334
14.056 | 4.2125 | 0.558 | 0.76334
14.052 | 4.2146 | 0.554 | 0.75787
14.054 | 4.2167 | 0.556 | 0.7606
14.054 | 4.2187 | 0.556 | 0.7606
14.054 | 4.2208 | 0.556 | 0.7606
14.056 | 4.2229 | 0.558 | 0.76334
14.056 | 4.225 | 0.558 | 0.76334
14.056 | 4.2271 | 0.558 | 0.76334
14.054 | 4.2292 | 0.556 | 0.7606
14.054 | 4.2312 | 0.556 | 0.7606
14.054 | 4.2333 | 0.556 | 0.7606
14.056 | 4.2354 | 0.558 | 0.76334
14.054 | 4.2375 | 0.556 | 0.7606
14.052 | 4.2396 | 0.554 | 0.75787
14.054 | 4.2417 | 0.556 | 0.7606
14.054 | 4.2437 | 0.556 | 0.7606
14.054 | 4.2458 | 0.556 | 0.7606
14.054 | 4.2479 | 0.556 | 0.7606
14.054 | 4.25 | 0.556 | 0.7606
14.054 | 4.2521 | 0.556 | 0.7606
14.052 | 4.2542 | 0.554 | 0.75787
14.054 | 4.2562 | 0.556 | 0.7606
14.052 | 4.2583 | 0.554 | 0.75787
14.054 | 4.2604 | 0.556 | 0.7606
14.052 | 4.2625 | 0.554 | 0.75787
14.052 | 4.2646 | 0.554 | 0.75787
14.052 | 4.2667 | 0.554 | 0.75787
14.054 | 4.2687 | 0.556 | 0.7606
14.054 | 4.2708 | 0.556 | 0.7606
14.052 | 4.2729 | 0.554 | 0.75787
14.052 | 4.275 | 0.554 | 0.75787
14.052 | 4.2771 | 0.554 | 0.75787
14.052 | 4.2792 | 0.554 | 0.75787
14.052 | 4.2812 | 0.554 | 0.75787
14.052 | 4.2833 | 0.554 | 0.75787
14.052 | 4.2854 | 0.554 | 0.75787
14.054 | 4.2875 | 0.556 | 0.7606
14.052 | 4.2896 | 0.554 | 0.75787
14.052 | 4.2917 | 0.554 | 0.75787
14.052 | 4.2937 | 0.554 | 0.75787
14.052 | 4.2958 | 0.554 | 0.75787
14.052 | 4.2979 | 0.554 | 0.75787
14.052 | 4.3 | 0.554 | 0.75787
14.052 | 4.3021 | 0.554 | 0.75787
14.049 | 4.3042 | 0.551 | 0.75376
14.049 | 4.3062 | 0.551 | 0.75376
14.049 | 4.3083 | 0.551 | 0.75376
14.052 | 4.3104 | 0.554 | 0.75787
14.049 | 4.3125 | 0.551 | 0.75376
14.049 | 4.3146 | 0.551 | 0.75376
14.052 | 4.3167 | 0.554 | 0.75787
14.049 | 4.3187 | 0.551 | 0.75376
14.049 | 4.3208 | 0.551 | 0.75376
14.052 | 4.3229 | 0.554 | 0.75787
14.052 | 4.325 | 0.554 | 0.75787
14.052 | 4.3271 | 0.554 | 0.75787
14.049 | 4.3292 | 0.551 | 0.75376
14.052 | 4.3312 | 0.554 | 0.75787
14.052 | 4.3333 | 0.554 | 0.75787
14.049 | 4.3354 | 0.551 | 0.75376
14.049 | 4.3375 | 0.551 | 0.75376
14.047 | 4.3396 | 0.549 | 0.75103
14.052 | 4.3417 | 0.554 | 0.75787
14.049 | 4.3437 | 0.551 | 0.75376
14.052 | 4.3458 | 0.554 | 0.75787
14.049 | 4.3479 | 0.551 | 0.75376
14.049 | 4.35 | 0.551 | 0.75376
14.052 | 4.3521 | 0.554 | 0.75787
14.049 | 4.3542 | 0.551 | 0.75376
14.047 | 4.3562 | 0.549 | 0.75103
14.049 | 4.3583 | 0.551 | 0.75376
14.049 | 4.3604 | 0.551 | 0.75376
14.049 | 4.3625 | 0.551 | 0.75376
14.049 | 4.3646 | 0.551 | 0.75376
14.047 | 4.3667 | 0.549 | 0.75103
14.049 | 4.3687 | 0.551 | 0.75376
14.049 | 4.3708 | 0.551 | 0.75376
14.047 | 4.3729 | 0.549 | 0.75103
14.047 | 4.375 | 0.549 | 0.75103
14.049 | 4.3771 | 0.551 | 0.75376
14.049 | 4.3792 | 0.551 | 0.75376
14.047 | 4.3812 | 0.549 | 0.75103
14.047 | 4.3833 | 0.549 | 0.75103
14.047 | 4.3854 | 0.549 | 0.75103
14.047 | 4.3875 | 0.549 | 0.75103
14.047 | 4.3896 | 0.549 | 0.75103
14.049 | 4.3917 | 0.551 | 0.75376
14.047 | 4.3937 | 0.549 | 0.75103
14.045 | 4.3958 | 0.547 | 0.74829
14.047 | 4.3979 | 0.549 | 0.75103
14.045 | 4.4 | 0.547 | 0.74829
14.047 | 4.4021 | 0.549 | 0.75103
14.045 | 4.4042 | 0.547 | 0.74829
14.045 | 4.4062 | 0.547 | 0.74829
14.047 | 4.4083 | 0.549 | 0.75103
14.047 | 4.4104 | 0.549 | 0.75103
14.045 | 4.4125 | 0.547 | 0.74829
14.045 | 4.4146 | 0.547 | 0.74829
14.045 | 4.4167 | 0.547 | 0.74829
14.047 | 4.4187 | 0.549 | 0.75103
14.047 | 4.4208 | 0.549 | 0.75103
14.045 | 4.4229 | 0.547 | 0.74829
14.045 | 4.425 | 0.547 | 0.74829
14.047 | 4.4271 | 0.549 | 0.75103
14.045 | 4.4292 | 0.547 | 0.74829
14.045 | 4.4312 | 0.547 | 0.74829
14.045 | 4.4333 | 0.547 | 0.74829
14.042 | 4.4354 | 0.544 | 0.74419
14.045 | 4.4375 | 0.547 | 0.74829
14.045 | 4.4396 | 0.547 | 0.74829
14.045 | 4.4417 | 0.547 | 0.74829
14.045 | 4.4437 | 0.547 | 0.74829
14.045 | 4.4458 | 0.547 | 0.74829
14.045 | 4.4479 | 0.547 | 0.74829
14.045 | 4.45 | 0.547 | 0.74829
14.045 | 4.4521 | 0.547 | 0.74829
14.045 | 4.4542 | 0.547 | 0.74829
14.042 | 4.4562 | 0.544 | 0.74419
14.045 | 4.4583 | 0.547 | 0.74829
14.045 | 4.4604 | 0.547 | 0.74829
14.042 | 4.4625 | 0.544 | 0.74419
14.042 | 4.4646 | 0.544 | 0.74419
14.042 | 4.4667 | 0.544 | 0.74419
14.042 | 4.4687 | 0.544 | 0.74419
14.045 | 4.4708 | 0.547 | 0.74829
14.042 | 4.4729 | 0.544 | 0.74419
14.042 | 4.475 | 0.544 | 0.74419 | END
14.04 | 4.4771 | 0.542 | 0.74145
14.042 | 4.4792 | 0.544 | 0.74419
14.042 | 4.4812 | 0.544 | 0.74419
14.042 | 4.4833 | 0.544 | 0.74419
14.042 | 4.4854 | 0.544 | 0.74419
14.042 | 4.4875 | 0.544 | 0.74419
14.042 | 4.4896 | 0.544 | 0.74419
14.042 | 4.4917 | 0.544 | 0.74419
14.045 | 4.4937 | 0.547 | 0.74829
14.045 | 4.4958 | 0.547 | 0.74829
14.042 | 4.4979 | 0.544 | 0.74419
14.042 | 4.5 | 0.544 | 0.74419
14.042 | 4.5021 | 0.544 | 0.74419
14.042 | 4.5042 | 0.544 | 0.74419
14.04 | 4.5062 | 0.542 | 0.74145
14.04 | 4.5083 | 0.542 | 0.74145
14.04 | 4.5104 | 0.542 | 0.74145
14.042 | 4.5125 | 0.544 | 0.74419
14.042 | 4.5146 | 0.544 | 0.74419
14.042 | 4.5167 | 0.544 | 0.74419
14.042 | 4.5187 | 0.544 | 0.74419
14.042 | 4.5208 | 0.544 | 0.74419
14.04 | 4.5229 | 0.542 | 0.74145
14.042 | 4.525 | 0.544 | 0.74419
14.04 | 4.5271 | 0.542 | 0.74145
14.04 | 4.5292 | 0.542 | 0.74145
14.042 | 4.5312 | 0.544 | 0.74419
14.038 | 4.5333 | 0.54 | 0.73871
14.04 | 4.5354 | 0.542 | 0.74145
14.04 | 4.5375 | 0.542 | 0.74145
14.042 | 4.5396 | 0.544 | 0.74419
14.038 | 4.5417 | 0.54 | 0.73871
14.04 | 4.5437 | 0.542 | 0.74145
14.042 | 4.5458 | 0.544 | 0.74419
14.042 | 4.5479 | 0.544 | 0.74419
14.04 | 4.55 | 0.542 | 0.74145
14.038 | 4.5521 | 0.54 | 0.73871
14.04 | 4.5542 | 0.542 | 0.74145
14.038 | 4.5562 | 0.54 | 0.73871
14.04 | 4.5583 | 0.542 | 0.74145
14.038 | 4.5604 | 0.54 | 0.73871
14.04 | 4.5625 | 0.542 | 0.74145
14.038 | 4.5646 | 0.54 | 0.73871
14.038 | 4.5667 | 0.54 | 0.73871
14.04 | 4.5687 | 0.542 | 0.74145
14.038 | 4.5708 | 0.54 | 0.73871
14.038 | 4.5729 | 0.54 | 0.73871
14.04 | 4.575 | 0.542 | 0.74145
14.035 | 4.5771 | 0.537 | 0.73461
14.04 | 4.5792 | 0.542 | 0.74145
14.038 | 4.5812 | 0.54 | 0.73871
14.038 | 4.5833 | 0.54 | 0.73871
14.038 | 4.5854 | 0.54 | 0.73871
14.04 | 4.5875 | 0.542 | 0.74145
14.04 | 4.5896 | 0.542 | 0.74145
14.038 | 4.5917 | 0.54 | 0.73871
14.038 | 4.5937 | 0.54 | 0.73871
14.038 | 4.5958 | 0.54 | 0.73871
14.038 | 4.5979 | 0.54 | 0.73871
14.038 | 4.6 | 0.54 | 0.73871
14.038 | 4.6021 | 0.54 | 0.73871
14.038 | 4.6042 | 0.54 | 0.73871
14.035 | 4.6062 | 0.537 | 0.73461
14.038 | 4.6083 | 0.54 | 0.73871
14.038 | 4.6104 | 0.54 | 0.73871
14.035 | 4.6125 | 0.537 | 0.73461
14.038 | 4.6146 | 0.54 | 0.73871
14.035 | 4.6167 | 0.537 | 0.73461
14.035 | 4.6187 | 0.537 | 0.73461
14.038 | 4.6208 | 0.54 | 0.73871
14.035 | 4.6229 | 0.537 | 0.73461
14.038 | 4.625 | 0.54 | 0.73871
14.04 | 4.6271 | 0.542 | 0.74145
14.038 | 4.6292 | 0.54 | 0.73871
14.035 | 4.6312 | 0.537 | 0.73461
14.038 | 4.6333 | 0.54 | 0.73871
14.035 | 4.6354 | 0.537 | 0.73461
14.038 | 4.6375 | 0.54 | 0.73871
14.038 | 4.6396 | 0.54 | 0.73871
14.038 | 4.6417 | 0.54 | 0.73871
14.035 | 4.6437 | 0.537 | 0.73461
14.035 | 4.6458 | 0.537 | 0.73461
14.035 | 4.6479 | 0.537 | 0.73461
14.035 | 4.65 | 0.537 | 0.73461
14.033 | 4.6521 | 0.535 | 0.73187
14.035 | 4.6542 | 0.537 | 0.73461
14.038 | 4.6562 | 0.54 | 0.73871
14.035 | 4.6583 | 0.537 | 0.73461
14.035 | 4.6604 | 0.537 | 0.73461
14.038 | 4.6625 | 0.54 | 0.73871
14.038 | 4.6646 | 0.54 | 0.73871
14.035 | 4.6667 | 0.537 | 0.73461
14.035 | 4.6687 | 0.537 | 0.73461
14.038 | 4.6708 | 0.54 | 0.73871
14.038 | 4.6729 | 0.54 | 0.73871
14.035 | 4.675 | 0.537 | 0.73461
14.035 | 4.6771 | 0.537 | 0.73461
14.035 | 4.6792 | 0.537 | 0.73461
14.038 | 4.6812 | 0.54 | 0.73871
14.035 | 4.6833 | 0.537 | 0.73461
14.038 | 4.6854 | 0.54 | 0.73871
14.035 | 4.6875 | 0.537 | 0.73461
14.033 | 4.6896 | 0.535 | 0.73187
14.035 | 4.6917 | 0.537 | 0.73461
14.035 | 4.6937 | 0.537 | 0.73461
14.035 | 4.6958 | 0.537 | 0.73461
14.033 | 4.6979 | 0.535 | 0.73187
14.033 | 4.7 | 0.535 | 0.73187
14.033 | 4.7021 | 0.535 | 0.73187
14.038 | 4.7042 | 0.54 | 0.73871
14.033 | 4.7062 | 0.535 | 0.73187
14.033 | 4.7083 | 0.535 | 0.73187
14.031 | 4.7104 | 0.533 | 0.72914
14.035 | 4.7125 | 0.537 | 0.73461
14.033 | 4.7146 | 0.535 | 0.73187
14.031 | 4.7167 | 0.533 | 0.72914
14.031 | 4.7187 | 0.533 | 0.72914
14.033 | 4.7208 | 0.535 | 0.73187
14.033 | 4.7229 | 0.535 | 0.73187
14.035 | 4.725 | 0.537 | 0.73461
14.033 | 4.7271 | 0.535 | 0.73187
14.031 | 4.7292 | 0.533 | 0.72914
14.033 | 4.7312 | 0.535 | 0.73187
14.031 | 4.7333 | 0.533 | 0.72914
14.033 | 4.7354 | 0.535 | 0.73187
14.031 | 4.7375 | 0.533 | 0.72914
14.033 | 4.7396 | 0.535 | 0.73187
14.031 | 4.7417 | 0.533 | 0.72914
14.031 | 4.7437 | 0.533 | 0.72914
14.033 | 4.7458 | 0.535 | 0.73187
14.031 | 4.7479 | 0.533 | 0.72914
14.033 | 4.75 | 0.535 | 0.73187
14.033 | 4.7521 | 0.535 | 0.73187
14.031 | 4.7542 | 0.533 | 0.72914
14.031 | 4.7562 | 0.533 | 0.72914
14.031 | 4.7583 | 0.533 | 0.72914
14.031 | 4.7604 | 0.533 | 0.72914
14.031 | 4.7625 | 0.533 | 0.72914
14.031 | 4.7646 | 0.533 | 0.72914
14.033 | 4.7667 | 0.535 | 0.73187
14.031 | 4.7687 | 0.533 | 0.72914
14.033 | 4.7708 | 0.535 | 0.73187
14.033 | 4.7729 | 0.535 | 0.73187
14.028 | 4.775 | 0.53 | 0.72503
14.031 | 4.7771 | 0.533 | 0.72914
14.031 | 4.7792 | 0.533 | 0.72914
14.028 | 4.7812 | 0.53 | 0.72503
14.031 | 4.7833 | 0.533 | 0.72914
14.031 | 4.7854 | 0.533 | 0.72914
14.031 | 4.7875 | 0.533 | 0.72914
14.031 | 4.7896 | 0.533 | 0.72914
14.026 | 4.7917 | 0.528 | 0.7223
14.026 | 4.7937 | 0.528 | 0.7223
14.026 | 4.7958 | 0.528 | 0.7223
14.028 | 4.7979 | 0.53 | 0.72503
14.026 | 4.8 | 0.528 | 0.7223
14.028 | 4.8021 | 0.53 | 0.72503
14.028 | 4.8042 | 0.53 | 0.72503
14.028 | 4.8062 | 0.53 | 0.72503
14.028 | 4.8083 | 0.53 | 0.72503
14.028 | 4.8104 | 0.53 | 0.72503
14.026 | 4.8125 | 0.528 | 0.7223
14.026 | 4.8146 | 0.528 | 0.7223
14.028 | 4.8167 | 0.53 | 0.72503
14.028 | 4.8187 | 0.53 | 0.72503
14.026 | 4.8208 | 0.528 | 0.7223
14.028 | 4.8229 | 0.53 | 0.72503
14.028 | 4.825 | 0.53 | 0.72503
14.028 | 4.8271 | 0.53 | 0.72503
14.024 | 4.8292 | 0.526 | 0.71956
14.028 | 4.8312 | 0.53 | 0.72503
14.026 | 4.8333 | 0.528 | 0.7223
14.026 | 4.8354 | 0.528 | 0.7223
14.026 | 4.8375 | 0.528 | 0.7223
14.031 | 4.8396 | 0.533 | 0.72914
14.031 | 4.8417 | 0.533 | 0.72914
14.031 | 4.8437 | 0.533 | 0.72914
14.033 | 4.8458 | 0.535 | 0.73187
14.033 | 4.8479 | 0.535 | 0.73187
14.035 | 4.85 | 0.537 | 0.73461
14.038 | 4.8521 | 0.54 | 0.73871
14.04 | 4.8542 | 0.542 | 0.74145
14.042 | 4.8562 | 0.544 | 0.74419
14.038 | 4.8583 | 0.54 | 0.73871
14.04 | 4.8604 | 0.542 | 0.74145
14.038 | 4.8625 | 0.54 | 0.73871
14.038 | 4.8646 | 0.54 | 0.73871
14.04 | 4.8667 | 0.542 | 0.74145
14.04 | 4.8687 | 0.542 | 0.74145
14.038 | 4.8708 | 0.54 | 0.73871
14.038 | 4.8729 | 0.54 | 0.73871
14.035 | 4.875 | 0.537 | 0.73461
14.038 | 4.8771 | 0.54 | 0.73871
14.038 | 4.8792 | 0.54 | 0.73871
14.04 | 4.8812 | 0.542 | 0.74145
14.035 | 4.8833 | 0.537 | 0.73461
14.035 | 4.8854 | 0.537 | 0.73461
14.038 | 4.8875 | 0.54 | 0.73871
14.038 | 4.8896 | 0.54 | 0.73871
14.04 | 4.8917 | 0.542 | 0.74145
14.04 | 4.8937 | 0.542 | 0.74145
14.035 | 4.8958 | 0.537 | 0.73461
14.038 | 4.8979 | 0.54 | 0.73871
14.035 | 4.9 | 0.537 | 0.73461
14.033 | 4.9021 | 0.535 | 0.73187
14.028 | 4.9042 | 0.53 | 0.72503
14.021 | 4.9062 | 0.523 | 0.71546
14.021 | 4.9083 | 0.523 | 0.71546
14.019 | 4.9104 | 0.521 | 0.71272
14.024 | 4.9125 | 0.526 | 0.71956
14.026 | 4.9146 | 0.528 | 0.7223
14.024 | 4.9167 | 0.526 | 0.71956
14.026 | 4.9187 | 0.528 | 0.7223
14.026 | 4.9208 | 0.528 | 0.7223
14.021 | 4.9229 | 0.523 | 0.71546
14.026 | 4.925 | 0.528 | 0.7223
14.026 | 4.9271 | 0.528 | 0.7223
14.028 | 4.9292 | 0.53 | 0.72503
14.026 | 4.9312 | 0.528 | 0.7223
14.026 | 4.9333 | 0.528 | 0.7223
14.028 | 4.9354 | 0.53 | 0.72503
14.024 | 4.9375 | 0.526 | 0.71956
14.024 | 4.9396 | 0.526 | 0.71956
14.026 | 4.9417 | 0.528 | 0.7223
14.026 | 4.9437 | 0.528 | 0.7223
14.026 | 4.9458 | 0.528 | 0.7223
14.026 | 4.9479 | 0.528 | 0.7223
14.026 | 4.95 | 0.528 | 0.7223
14.026 | 4.9521 | 0.528 | 0.7223
14.026 | 4.9542 | 0.528 | 0.7223
14.026 | 4.9562 | 0.528 | 0.7223
14.026 | 4.9583 | 0.528 | 0.7223
14.026 | 4.9604 | 0.528 | 0.7223
14.026 | 4.9625 | 0.528 | 0.7223
14.024 | 4.9646 | 0.526 | 0.71956
14.024 | 4.9667 | 0.526 | 0.71956
14.026 | 4.9687 | 0.528 | 0.7223
14.024 | 4.9708 | 0.526 | 0.71956
14.026 | 4.9729 | 0.528 | 0.7223
14.024 | 4.975 | 0.526 | 0.71956
14.026 | 4.9771 | 0.528 | 0.7223
14.024 | 4.9792 | 0.526 | 0.71956
14.024 | 4.9812 | 0.526 | 0.71956
14.026 | 4.9833 | 0.528 | 0.7223
14.026 | 4.9854 | 0.528 | 0.7223
14.028 | 4.9875 | 0.53 | 0.72503
14.024 | 4.9896 | 0.526 | 0.71956
14.026 | 4.9917 | 0.528 | 0.7223
14.026 | 4.9937 | 0.528 | 0.7223
14.026 | 4.9958 | 0.528 | 0.7223
14.026 | 4.9979 | 0.528 | 0.7223
14.026 | 5 | 0.528 | 0.7223
14.026 | 5.0021 | 0.528 | 0.7223
14.024 | 5.0042 | 0.526 | 0.71956
14.026 | 5.0062 | 0.528 | 0.7223
14.024 | 5.0083 | 0.526 | 0.71956
14.026 | 5.0104 | 0.528 | 0.7223
14.026 | 5.0125 | 0.528 | 0.7223
14.026 | 5.0146 | 0.528 | 0.7223
14.028 | 5.0167 | 0.53 | 0.72503
14.028 | 5.0187 | 0.53 | 0.72503
14.026 | 5.0208 | 0.528 | 0.7223
14.026 | 5.0229 | 0.528 | 0.7223
14.024 | 5.025 | 0.526 | 0.71956
14.024 | 5.0271 | 0.526 | 0.71956
14.024 | 5.0292 | 0.526 | 0.71956
14.026 | 5.0312 | 0.528 | 0.7223
14.024 | 5.0333 | 0.526 | 0.71956
14.026 | 5.0354 | 0.528 | 0.7223
14.026 | 5.0375 | 0.528 | 0.7223
14.024 | 5.0396 | 0.526 | 0.71956
14.024 | 5.0417 | 0.526 | 0.71956
14.024 | 5.0437 | 0.526 | 0.71956
14.026 | 5.0458 | 0.528 | 0.7223
14.024 | 5.0479 | 0.526 | 0.71956
14.024 | 5.05 | 0.526 | 0.71956
14.024 | 5.0521 | 0.526 | 0.71956
14.026 | 5.0542 | 0.528 | 0.7223
14.024 | 5.0562 | 0.526 | 0.71956
14.024 | 5.0583 | 0.526 | 0.71956
14.024 | 5.0604 | 0.526 | 0.71956
14.021 | 5.0625 | 0.523 | 0.71546
14.024 | 5.0646 | 0.526 | 0.71956
14.024 | 5.0667 | 0.526 | 0.71956
14.024 | 5.0687 | 0.526 | 0.71956
14.024 | 5.0708 | 0.526 | 0.71956
14.021 | 5.0729 | 0.523 | 0.71546
14.024 | 5.075 | 0.526 | 0.71956
14.026 | 5.0771 | 0.528 | 0.7223
14.024 | 5.0792 | 0.526 | 0.71956
14.021 | 5.0812 | 0.523 | 0.71546
14.024 | 5.0833 | 0.526 | 0.71956
14.024 | 5.0854 | 0.526 | 0.71956
14.024 | 5.0875 | 0.526 | 0.71956
14.021 | 5.0896 | 0.523 | 0.71546
14.024 | 5.0917 | 0.526 | 0.71956
14.021 | 5.0937 | 0.523 | 0.71546
14.021 | 5.0958 | 0.523 | 0.71546
14.021 | 5.0979 | 0.523 | 0.71546
14.021 | 5.1 | 0.523 | 0.71546
14.024 | 5.1021 | 0.526 | 0.71956
14.024 | 5.1042 | 0.526 | 0.71956
14.024 | 5.1062 | 0.526 | 0.71956
14.021 | 5.1083 | 0.523 | 0.71546
14.021 | 5.1104 | 0.523 | 0.71546
14.024 | 5.1125 | 0.526 | 0.71956
14.021 | 5.1146 | 0.523 | 0.71546
14.021 | 5.1167 | 0.523 | 0.71546
14.021 | 5.1187 | 0.523 | 0.71546
14.021 | 5.1208 | 0.523 | 0.71546
14.019 | 5.1229 | 0.521 | 0.71272
14.021 | 5.125 | 0.523 | 0.71546
14.021 | 5.1271 | 0.523 | 0.71546
14.024 | 5.1292 | 0.526 | 0.71956
14.019 | 5.1312 | 0.521 | 0.71272
14.021 | 5.1333 | 0.523 | 0.71546
14.021 | 5.1354 | 0.523 | 0.71546
14.019 | 5.1375 | 0.521 | 0.71272
14.019 | 5.1396 | 0.521 | 0.71272
14.021 | 5.1417 | 0.523 | 0.71546
14.019 | 5.1437 | 0.521 | 0.71272
14.021 | 5.1458 | 0.523 | 0.71546
14.019 | 5.1479 | 0.521 | 0.71272
14.019 | 5.15 | 0.521 | 0.71272
14.019 | 5.1521 | 0.521 | 0.71272
14.019 | 5.1542 | 0.521 | 0.71272
14.019 | 5.1562 | 0.521 | 0.71272
14.017 | 5.1583 | 0.519 | 0.70999
14.019 | 5.1604 | 0.521 | 0.71272
14.019 | 5.1625 | 0.521 | 0.71272
14.019 | 5.1646 | 0.521 | 0.71272
14.019 | 5.1667 | 0.521 | 0.71272
14.019 | 5.1687 | 0.521 | 0.71272
14.019 | 5.1708 | 0.521 | 0.71272
14.017 | 5.1729 | 0.519 | 0.70999
14.017 | 5.175 | 0.519 | 0.70999
14.019 | 5.1771 | 0.521 | 0.71272
14.017 | 5.1792 | 0.519 | 0.70999
14.017 | 5.1812 | 0.519 | 0.70999
14.017 | 5.1833 | 0.519 | 0.70999
14.017 | 5.1854 | 0.519 | 0.70999
14.019 | 5.1875 | 0.521 | 0.71272
14.019 | 5.1896 | 0.521 | 0.71272
14.017 | 5.1917 | 0.519 | 0.70999
14.019 | 5.1937 | 0.521 | 0.71272
14.017 | 5.1958 | 0.519 | 0.70999
14.017 | 5.1979 | 0.519 | 0.70999
14.017 | 5.2 | 0.519 | 0.70999
14.017 | 5.2021 | 0.519 | 0.70999
14.017 | 5.2042 | 0.519 | 0.70999
14.017 | 5.2062 | 0.519 | 0.70999
14.019 | 5.2083 | 0.521 | 0.71272
14.017 | 5.2104 | 0.519 | 0.70999
14.017 | 5.2125 | 0.519 | 0.70999
14.014 | 5.2146 | 0.516 | 0.70588
14.014 | 5.2167 | 0.516 | 0.70588
14.014 | 5.2187 | 0.516 | 0.70588
14.017 | 5.2208 | 0.519 | 0.70999
14.019 | 5.2229 | 0.521 | 0.71272
14.014 | 5.225 | 0.516 | 0.70588
14.017 | 5.2271 | 0.519 | 0.70999
14.017 | 5.2292 | 0.519 | 0.70999
14.017 | 5.2312 | 0.519 | 0.70999
14.017 | 5.2333 | 0.519 | 0.70999
14.014 | 5.2354 | 0.516 | 0.70588
14.014 | 5.2375 | 0.516 | 0.70588
14.014 | 5.2396 | 0.516 | 0.70588
14.014 | 5.2417 | 0.516 | 0.70588
14.014 | 5.2437 | 0.516 | 0.70588
14.017 | 5.2458 | 0.519 | 0.70999
14.017 | 5.2479 | 0.519 | 0.70999
14.014 | 5.25 | 0.516 | 0.70588
14.014 | 5.2521 | 0.516 | 0.70588
14.014 | 5.2542 | 0.516 | 0.70588
14.014 | 5.2562 | 0.516 | 0.70588
14.014 | 5.2583 | 0.516 | 0.70588
14.014 | 5.2604 | 0.516 | 0.70588
14.014 | 5.2625 | 0.516 | 0.70588
14.012 | 5.2646 | 0.514 | 0.70315
14.014 | 5.2667 | 0.516 | 0.70588
14.014 | 5.2687 | 0.516 | 0.70588
14.014 | 5.2708 | 0.516 | 0.70588
14.014 | 5.2729 | 0.516 | 0.70588
14.012 | 5.275 | 0.514 | 0.70315
14.012 | 5.2771 | 0.514 | 0.70315
14.012 | 5.2792 | 0.514 | 0.70315
14.012 | 5.2812 | 0.514 | 0.70315
14.01 | 5.2833 | 0.512 | 0.70041
14.012 | 5.2854 | 0.514 | 0.70315
14.012 | 5.2875 | 0.514 | 0.70315
14.01 | 5.2896 | 0.512 | 0.70041
14.012 | 5.2917 | 0.514 | 0.70315
14.01 | 5.2937 | 0.512 | 0.70041
14.01 | 5.2958 | 0.512 | 0.70041
14.012 | 5.2979 | 0.514 | 0.70315
14.01 | 5.3 | 0.512 | 0.70041
14.01 | 5.3021 | 0.512 | 0.70041
14.01 | 5.3042 | 0.512 | 0.70041
14.012 | 5.3062 | 0.514 | 0.70315
14.01 | 5.3083 | 0.512 | 0.70041
14.01 | 5.3104 | 0.512 | 0.70041
14.01 | 5.3125 | 0.512 | 0.70041
14.01 | 5.3146 | 0.512 | 0.70041
14.01 | 5.3167 | 0.512 | 0.70041
14.01 | 5.3187 | 0.512 | 0.70041
14.012 | 5.3208 | 0.514 | 0.70315
14.01 | 5.3229 | 0.512 | 0.70041
14.01 | 5.325 | 0.512 | 0.70041
14.01 | 5.3271 | 0.512 | 0.70041
14.012 | 5.3292 | 0.514 | 0.70315
14.01 | 5.3312 | 0.512 | 0.70041
14.01 | 5.3333 | 0.512 | 0.70041
14.01 | 5.3354 | 0.512 | 0.70041
14.01 | 5.3375 | 0.512 | 0.70041
14.01 | 5.3396 | 0.512 | 0.70041
14.007 | 5.3417 | 0.509 | 0.69631
14.01 | 5.3437 | 0.512 | 0.70041
14.01 | 5.3458 | 0.512 | 0.70041
14.01 | 5.3479 | 0.512 | 0.70041
14.01 | 5.35 | 0.512 | 0.70041
14.007 | 5.3521 | 0.509 | 0.69631
14.01 | 5.3542 | 0.512 | 0.70041
14.01 | 5.3562 | 0.512 | 0.70041
14.005 | 5.3583 | 0.507 | 0.69357
14.007 | 5.3604 | 0.509 | 0.69631
14.007 | 5.3625 | 0.509 | 0.69631
14.007 | 5.3646 | 0.509 | 0.69631
14.007 | 5.3667 | 0.509 | 0.69631
14.01 | 5.3687 | 0.512 | 0.70041
14.007 | 5.3708 | 0.509 | 0.69631
14.007 | 5.3729 | 0.509 | 0.69631
14.005 | 5.375 | 0.507 | 0.69357
14.007 | 5.3771 | 0.509 | 0.69631
14.007 | 5.3792 | 0.509 | 0.69631
14.007 | 5.3812 | 0.509 | 0.69631
14.005 | 5.3833 | 0.507 | 0.69357
14.007 | 5.3854 | 0.509 | 0.69631
14.007 | 5.3875 | 0.509 | 0.69631
14.007 | 5.3896 | 0.509 | 0.69631
14.007 | 5.3917 | 0.509 | 0.69631
14.007 | 5.3937 | 0.509 | 0.69631
14.005 | 5.3958 | 0.507 | 0.69357
14.005 | 5.3979 | 0.507 | 0.69357
14.005 | 5.4 | 0.507 | 0.69357
14.005 | 5.4021 | 0.507 | 0.69357
14.005 | 5.4042 | 0.507 | 0.69357
14.005 | 5.4062 | 0.507 | 0.69357
14.007 | 5.4083 | 0.509 | 0.69631
14.005 | 5.4104 | 0.507 | 0.69357
14.005 | 5.4125 | 0.507 | 0.69357
14.003 | 5.4146 | 0.505 | 0.69083
14.003 | 5.4167 | 0.505 | 0.69083
14.003 | 5.4187 | 0.505 | 0.69083
14.003 | 5.4208 | 0.505 | 0.69083
14.007 | 5.4229 | 0.509 | 0.69631
14.003 | 5.425 | 0.505 | 0.69083
14.005 | 5.4271 | 0.507 | 0.69357
14.003 | 5.4292 | 0.505 | 0.69083
14.005 | 5.4312 | 0.507 | 0.69357
14.003 | 5.4333 | 0.505 | 0.69083
14.003 | 5.4354 | 0.505 | 0.69083
14.003 | 5.4375 | 0.505 | 0.69083
14.003 | 5.4396 | 0.505 | 0.69083
14.003 | 5.4417 | 0.505 | 0.69083
14.005 | 5.4437 | 0.507 | 0.69357
14.003 | 5.4458 | 0.505 | 0.69083
14.003 | 5.4479 | 0.505 | 0.69083
14.003 | 5.45 | 0.505 | 0.69083
14.003 | 5.4521 | 0.505 | 0.69083
14.003 | 5.4542 | 0.505 | 0.69083
14.005 | 5.4562 | 0.507 | 0.69357
14.003 | 5.4583 | 0.505 | 0.69083
14.005 | 5.4604 | 0.507 | 0.69357
14.003 | 5.4625 | 0.505 | 0.69083
14.003 | 5.4646 | 0.505 | 0.69083
14.003 | 5.4667 | 0.505 | 0.69083
14.003 | 5.4687 | 0.505 | 0.69083
14.007 | 5.4708 | 0.509 | 0.69631
14.003 | 5.4729 | 0.505 | 0.69083
14.005 | 5.475 | 0.507 | 0.69357
14 | 5.4771 | 0.502 | 0.68673
14.005 | 5.4792 | 0.507 | 0.69357
14.003 | 5.4812 | 0.505 | 0.69083
14.003 | 5.4833 | 0.505 | 0.69083
14.003 | 5.4854 | 0.505 | 0.69083
14.003 | 5.4875 | 0.505 | 0.69083
14.003 | 5.4896 | 0.505 | 0.69083
14.003 | 5.4917 | 0.505 | 0.69083
14.005 | 5.4937 | 0.507 | 0.69357
14.003 | 5.4958 | 0.505 | 0.69083
14.005 | 5.4979 | 0.507 | 0.69357
14.003 | 5.5 | 0.505 | 0.69083
14.005 | 5.5021 | 0.507 | 0.69357
14 | 5.5042 | 0.502 | 0.68673
14 | 5.5062 | 0.502 | 0.68673
14.003 | 5.5083 | 0.505 | 0.69083
14.003 | 5.5104 | 0.505 | 0.69083
14.005 | 5.5125 | 0.507 | 0.69357
14.003 | 5.5146 | 0.505 | 0.69083
14.003 | 5.5167 | 0.505 | 0.69083
14.003 | 5.5187 | 0.505 | 0.69083
14 | 5.5208 | 0.502 | 0.68673
14.003 | 5.5229 | 0.505 | 0.69083
14 | 5.525 | 0.502 | 0.68673
14.005 | 5.5271 | 0.507 | 0.69357
14.003 | 5.5292 | 0.505 | 0.69083
14.003 | 5.5312 | 0.505 | 0.69083
14 | 5.5333 | 0.502 | 0.68673
14.003 | 5.5354 | 0.505 | 0.69083
14 | 5.5375 | 0.502 | 0.68673
14.003 | 5.5396 | 0.505 | 0.69083
13.998 | 5.5417 | 0.5 | 0.68399
14 | 5.5437 | 0.502 | 0.68673
14 | 5.5458 | 0.502 | 0.68673
14 | 5.5479 | 0.502 | 0.68673
13.998 | 5.55 | 0.5 | 0.68399
14 | 5.5521 | 0.502 | 0.68673
14 | 5.5542 | 0.502 | 0.68673
13.998 | 5.5562 | 0.5 | 0.68399
13.998 | 5.5583 | 0.5 | 0.68399
13.996 | 5.5604 | 0.498 | 0.68126
13.998 | 5.5625 | 0.5 | 0.68399
13.998 | 5.5646 | 0.5 | 0.68399
13.998 | 5.5667 | 0.5 | 0.68399
13.996 | 5.5687 | 0.498 | 0.68126
13.996 | 5.5708 | 0.498 | 0.68126
13.998 | 5.5729 | 0.5 | 0.68399
13.996 | 5.575 | 0.498 | 0.68126
13.998 | 5.5771 | 0.5 | 0.68399
13.996 | 5.5792 | 0.498 | 0.68126
13.996 | 5.5812 | 0.498 | 0.68126
13.998 | 5.5833 | 0.5 | 0.68399
13.998 | 5.5854 | 0.5 | 0.68399
13.998 | 5.5875 | 0.5 | 0.68399
13.996 | 5.5896 | 0.498 | 0.68126
13.996 | 5.5917 | 0.498 | 0.68126
13.998 | 5.5937 | 0.5 | 0.68399
13.996 | 5.5958 | 0.498 | 0.68126
13.998 | 5.5979 | 0.5 | 0.68399
13.996 | 5.6 | 0.498 | 0.68126
13.998 | 5.6021 | 0.5 | 0.68399
13.996 | 5.6042 | 0.498 | 0.68126
13.996 | 5.6062 | 0.498 | 0.68126
13.996 | 5.6083 | 0.498 | 0.68126
13.996 | 5.6104 | 0.498 | 0.68126
13.996 | 5.6125 | 0.498 | 0.68126
13.993 | 5.6146 | 0.495 | 0.67715
13.996 | 5.6167 | 0.498 | 0.68126
13.996 | 5.6187 | 0.498 | 0.68126
13.998 | 5.6208 | 0.5 | 0.68399
13.996 | 5.6229 | 0.498 | 0.68126
13.996 | 5.625 | 0.498 | 0.68126
13.996 | 5.6271 | 0.498 | 0.68126
13.993 | 5.6292 | 0.495 | 0.67715
13.996 | 5.6312 | 0.498 | 0.68126
13.996 | 5.6333 | 0.498 | 0.68126
13.996 | 5.6354 | 0.498 | 0.68126
13.996 | 5.6375 | 0.498 | 0.68126
13.993 | 5.6396 | 0.495 | 0.67715
13.998 | 5.6417 | 0.5 | 0.68399
13.998 | 5.6437 | 0.5 | 0.68399
13.996 | 5.6458 | 0.498 | 0.68126
13.996 | 5.6479 | 0.498 | 0.68126
13.996 | 5.65 | 0.498 | 0.68126
13.996 | 5.6521 | 0.498 | 0.68126
13.996 | 5.6542 | 0.498 | 0.68126
13.996 | 5.6562 | 0.498 | 0.68126
13.998 | 5.6583 | 0.5 | 0.68399
13.993 | 5.6604 | 0.495 | 0.67715
13.996 | 5.6625 | 0.498 | 0.68126
13.996 | 5.6646 | 0.498 | 0.68126
13.996 | 5.6667 | 0.498 | 0.68126
13.998 | 5.6687 | 0.5 | 0.68399
13.993 | 5.6708 | 0.495 | 0.67715
13.996 | 5.6729 | 0.498 | 0.68126
13.996 | 5.675 | 0.498 | 0.68126
13.996 | 5.6771 | 0.498 | 0.68126
13.996 | 5.6792 | 0.498 | 0.68126
13.993 | 5.6812 | 0.495 | 0.67715
13.993 | 5.6833 | 0.495 | 0.67715
13.996 | 5.6854 | 0.498 | 0.68126
13.996 | 5.6875 | 0.498 | 0.68126
13.993 | 5.6896 | 0.495 | 0.67715
13.996 | 5.6917 | 0.498 | 0.68126
13.993 | 5.6937 | 0.495 | 0.67715
13.996 | 5.6958 | 0.498 | 0.68126
13.993 | 5.6979 | 0.495 | 0.67715
13.993 | 5.7 | 0.495 | 0.67715
13.993 | 5.7021 | 0.495 | 0.67715
13.993 | 5.7042 | 0.495 | 0.67715
13.993 | 5.7062 | 0.495 | 0.67715
13.993 | 5.7083 | 0.495 | 0.67715
13.991 | 5.7104 | 0.493 | 0.67442
13.993 | 5.7125 | 0.495 | 0.67715
13.993 | 5.7146 | 0.495 | 0.67715
13.993 | 5.7167 | 0.495 | 0.67715
13.993 | 5.7187 | 0.495 | 0.67715
13.991 | 5.7208 | 0.493 | 0.67442
13.993 | 5.7229 | 0.495 | 0.67715
13.991 | 5.725 | 0.493 | 0.67442
13.991 | 5.7271 | 0.493 | 0.67442
13.993 | 5.7292 | 0.495 | 0.67715
13.991 | 5.7312 | 0.493 | 0.67442
13.991 | 5.7333 | 0.493 | 0.67442
13.991 | 5.7354 | 0.493 | 0.67442
13.991 | 5.7375 | 0.493 | 0.67442
13.991 | 5.7396 | 0.493 | 0.67442
13.991 | 5.7417 | 0.493 | 0.67442
13.993 | 5.7437 | 0.495 | 0.67715
13.991 | 5.7458 | 0.493 | 0.67442
13.989 | 5.7479 | 0.491 | 0.67168
13.986 | 5.75 | 0.488 | 0.66758
13.991 | 5.7521 | 0.493 | 0.67442
13.989 | 5.7542 | 0.491 | 0.67168
13.989 | 5.7562 | 0.491 | 0.67168
13.986 | 5.7583 | 0.488 | 0.66758
13.986 | 5.7604 | 0.488 | 0.66758
13.986 | 5.7625 | 0.488 | 0.66758
13.989 | 5.7646 | 0.491 | 0.67168
13.989 | 5.7667 | 0.491 | 0.67168
13.989 | 5.7687 | 0.491 | 0.67168
13.989 | 5.7708 | 0.491 | 0.67168
13.989 | 5.7729 | 0.491 | 0.67168
13.989 | 5.775 | 0.491 | 0.67168
13.989 | 5.7771 | 0.491 | 0.67168
13.991 | 5.7792 | 0.493 | 0.67442
13.989 | 5.7812 | 0.491 | 0.67168
13.989 | 5.7833 | 0.491 | 0.67168
13.989 | 5.7854 | 0.491 | 0.67168
13.989 | 5.7875 | 0.491 | 0.67168
13.991 | 5.7896 | 0.493 | 0.67442
13.991 | 5.7917 | 0.493 | 0.67442
13.993 | 5.7937 | 0.495 | 0.67715
13.989 | 5.7958 | 0.491 | 0.67168
13.989 | 5.7979 | 0.491 | 0.67168
13.989 | 5.8 | 0.491 | 0.67168
13.989 | 5.8021 | 0.491 | 0.67168
13.986 | 5.8042 | 0.488 | 0.66758
13.989 | 5.8062 | 0.491 | 0.67168
13.989 | 5.8083 | 0.491 | 0.67168
13.993 | 5.8104 | 0.495 | 0.67715
13.991 | 5.8125 | 0.493 | 0.67442
13.993 | 5.8146 | 0.495 | 0.67715
13.991 | 5.8167 | 0.493 | 0.67442
13.991 | 5.8187 | 0.493 | 0.67442
13.989 | 5.8208 | 0.491 | 0.67168
13.991 | 5.8229 | 0.493 | 0.67442
13.989 | 5.825 | 0.491 | 0.67168
13.993 | 5.8271 | 0.495 | 0.67715
13.991 | 5.8292 | 0.493 | 0.67442
13.991 | 5.8312 | 0.493 | 0.67442
13.991 | 5.8333 | 0.493 | 0.67442
13.993 | 5.8354 | 0.495 | 0.67715
13.993 | 5.8375 | 0.495 | 0.67715
13.989 | 5.8396 | 0.491 | 0.67168
13.991 | 5.8417 | 0.493 | 0.67442
13.989 | 5.8437 | 0.491 | 0.67168
13.989 | 5.8458 | 0.491 | 0.67168
13.991 | 5.8479 | 0.493 | 0.67442
13.991 | 5.85 | 0.493 | 0.67442
13.991 | 5.8521 | 0.493 | 0.67442
13.989 | 5.8542 | 0.491 | 0.67168
13.989 | 5.8562 | 0.491 | 0.67168
13.989 | 5.8583 | 0.491 | 0.67168
13.989 | 5.8604 | 0.491 | 0.67168
13.989 | 5.8625 | 0.491 | 0.67168
13.986 | 5.8646 | 0.488 | 0.66758
13.986 | 5.8667 | 0.488 | 0.66758
13.986 | 5.8687 | 0.488 | 0.66758
13.986 | 5.8708 | 0.488 | 0.66758
13.986 | 5.8729 | 0.488 | 0.66758
13.986 | 5.875 | 0.488 | 0.66758
13.986 | 5.8771 | 0.488 | 0.66758
13.986 | 5.8792 | 0.488 | 0.66758
13.986 | 5.8812 | 0.488 | 0.66758
13.986 | 5.8833 | 0.488 | 0.66758
13.984 | 5.8854 | 0.486 | 0.66484
13.986 | 5.8875 | 0.488 | 0.66758
13.984 | 5.8896 | 0.486 | 0.66484
13.986 | 5.8917 | 0.488 | 0.66758
13.986 | 5.8937 | 0.488 | 0.66758
13.991 | 5.8958 | 0.493 | 0.67442
13.986 | 5.8979 | 0.488 | 0.66758
13.986 | 5.9 | 0.488 | 0.66758
13.986 | 5.9021 | 0.488 | 0.66758
13.986 | 5.9042 | 0.488 | 0.66758
13.986 | 5.9062 | 0.488 | 0.66758
13.986 | 5.9083 | 0.488 | 0.66758
13.991 | 5.9104 | 0.493 | 0.67442
13.996 | 5.9125 | 0.498 | 0.68126
13.996 | 5.9146 | 0.498 | 0.68126
13.998 | 5.9167 | 0.5 | 0.68399
13.998 | 5.9187 | 0.5 | 0.68399
13.998 | 5.9208 | 0.5 | 0.68399
13.998 | 5.9229 | 0.5 | 0.68399
13.996 | 5.925 | 0.498 | 0.68126
13.996 | 5.9271 | 0.498 | 0.68126
13.998 | 5.9292 | 0.5 | 0.68399
13.998 | 5.9312 | 0.5 | 0.68399
13.998 | 5.9333 | 0.5 | 0.68399
14 | 5.9354 | 0.502 | 0.68673
13.998 | 5.9375 | 0.5 | 0.68399
13.998 | 5.9396 | 0.5 | 0.68399
13.996 | 5.9417 | 0.498 | 0.68126
13.998 | 5.9437 | 0.5 | 0.68399
13.998 | 5.9458 | 0.5 | 0.68399
13.998 | 5.9479 | 0.5 | 0.68399
13.996 | 5.95 | 0.498 | 0.68126
14 | 5.9521 | 0.502 | 0.68673
13.998 | 5.9542 | 0.5 | 0.68399
14 | 5.9562 | 0.502 | 0.68673
14 | 5.9583 | 0.502 | 0.68673
14 | 5.9604 | 0.502 | 0.68673
13.996 | 5.9625 | 0.498 | 0.68126
13.998 | 5.9646 | 0.5 | 0.68399
14 | 5.9667 | 0.502 | 0.68673
13.998 | 5.9687 | 0.5 | 0.68399
13.998 | 5.9708 | 0.5 | 0.68399
13.996 | 5.9729 | 0.498 | 0.68126
13.993 | 5.975 | 0.495 | 0.67715
13.991 | 5.9771 | 0.493 | 0.67442
13.989 | 5.9792 | 0.491 | 0.67168
13.984 | 5.9812 | 0.486 | 0.66484
13.986 | 5.9833 | 0.488 | 0.66758
13.984 | 5.9854 | 0.486 | 0.66484
13.982 | 5.9875 | 0.484 | 0.66211
13.982 | 5.9896 | 0.484 | 0.66211
13.984 | 5.9917 | 0.486 | 0.66484
13.986 | 5.9937 | 0.488 | 0.66758
13.984 | 5.9958 | 0.486 | 0.66484
13.984 | 5.9979 | 0.486 | 0.66484
13.984 | 6 | 0.486 | 0.66484
13.986 | 6.0021 | 0.488 | 0.66758
13.986 | 6.0042 | 0.488 | 0.66758
13.984 | 6.0062 | 0.486 | 0.66484
13.986 | 6.0083 | 0.488 | 0.66758
13.984 | 6.0104 | 0.486 | 0.66484
13.984 | 6.0125 | 0.486 | 0.66484
13.986 | 6.0146 | 0.488 | 0.66758
13.984 | 6.0167 | 0.486 | 0.66484
13.984 | 6.0187 | 0.486 | 0.66484
13.986 | 6.0208 | 0.488 | 0.66758
13.989 | 6.0229 | 0.491 | 0.67168
13.986 | 6.025 | 0.488 | 0.66758
13.984 | 6.0271 | 0.486 | 0.66484
13.986 | 6.0292 | 0.488 | 0.66758
13.984 | 6.0312 | 0.486 | 0.66484
13.986 | 6.0333 | 0.488 | 0.66758
13.984 | 6.0354 | 0.486 | 0.66484
13.989 | 6.0375 | 0.491 | 0.67168
13.984 | 6.0396 | 0.486 | 0.66484
13.986 | 6.0417 | 0.488 | 0.66758
13.986 | 6.0437 | 0.488 | 0.66758
13.984 | 6.0458 | 0.486 | 0.66484
13.984 | 6.0479 | 0.486 | 0.66484
13.984 | 6.05 | 0.486 | 0.66484
13.984 | 6.0521 | 0.486 | 0.66484
13.984 | 6.0542 | 0.486 | 0.66484
13.984 | 6.0562 | 0.486 | 0.66484
13.984 | 6.0583 | 0.486 | 0.66484
13.984 | 6.0604 | 0.486 | 0.66484
13.989 | 6.0625 | 0.491 | 0.67168
13.984 | 6.0646 | 0.486 | 0.66484
13.984 | 6.0667 | 0.486 | 0.66484
13.989 | 6.0687 | 0.491 | 0.67168
13.984 | 6.0708 | 0.486 | 0.66484
13.984 | 6.0729 | 0.486 | 0.66484
13.986 | 6.075 | 0.488 | 0.66758
13.984 | 6.0771 | 0.486 | 0.66484
13.984 | 6.0792 | 0.486 | 0.66484
13.984 | 6.0812 | 0.486 | 0.66484
13.984 | 6.0833 | 0.486 | 0.66484
13.986 | 6.0854 | 0.488 | 0.66758
13.984 | 6.0875 | 0.486 | 0.66484
13.984 | 6.0896 | 0.486 | 0.66484
13.984 | 6.0917 | 0.486 | 0.66484
13.986 | 6.0937 | 0.488 | 0.66758
13.986 | 6.0958 | 0.488 | 0.66758
13.986 | 6.0979 | 0.488 | 0.66758
13.986 | 6.1 | 0.488 | 0.66758
13.984 | 6.1021 | 0.486 | 0.66484
13.984 | 6.1042 | 0.486 | 0.66484
13.984 | 6.1062 | 0.486 | 0.66484
13.984 | 6.1083 | 0.486 | 0.66484
13.984 | 6.1104 | 0.486 | 0.66484
13.984 | 6.1125 | 0.486 | 0.66484
13.984 | 6.1146 | 0.486 | 0.66484
13.984 | 6.1167 | 0.486 | 0.66484
13.984 | 6.1187 | 0.486 | 0.66484
13.986 | 6.1208 | 0.488 | 0.66758
13.982 | 6.1229 | 0.484 | 0.66211
13.986 | 6.125 | 0.488 | 0.66758
13.984 | 6.1271 | 0.486 | 0.66484
13.984 | 6.1292 | 0.486 | 0.66484
13.982 | 6.1312 | 0.484 | 0.66211
13.984 | 6.1333 | 0.486 | 0.66484
13.982 | 6.1354 | 0.484 | 0.66211
13.984 | 6.1375 | 0.486 | 0.66484
13.984 | 6.1396 | 0.486 | 0.66484
13.984 | 6.1417 | 0.486 | 0.66484
13.984 | 6.1437 | 0.486 | 0.66484
13.982 | 6.1458 | 0.484 | 0.66211
13.984 | 6.1479 | 0.486 | 0.66484
13.984 | 6.15 | 0.486 | 0.66484
13.984 | 6.1521 | 0.486 | 0.66484
13.984 | 6.1542 | 0.486 | 0.66484
13.982 | 6.1562 | 0.484 | 0.66211
13.982 | 6.1583 | 0.484 | 0.66211
13.984 | 6.1604 | 0.486 | 0.66484
13.984 | 6.1625 | 0.486 | 0.66484
13.984 | 6.1646 | 0.486 | 0.66484
13.984 | 6.1667 | 0.486 | 0.66484
13.984 | 6.1687 | 0.486 | 0.66484
13.982 | 6.1708 | 0.484 | 0.66211
13.984 | 6.1729 | 0.486 | 0.66484
13.984 | 6.175 | 0.486 | 0.66484
13.984 | 6.1771 | 0.486 | 0.66484
13.982 | 6.1792 | 0.484 | 0.66211
13.982 | 6.1812 | 0.484 | 0.66211
13.984 | 6.1833 | 0.486 | 0.66484
13.984 | 6.1854 | 0.486 | 0.66484
13.984 | 6.1875 | 0.486 | 0.66484
13.984 | 6.1896 | 0.486 | 0.66484
13.982 | 6.1917 | 0.484 | 0.66211
13.982 | 6.1937 | 0.484 | 0.66211
13.982 | 6.1958 | 0.484 | 0.66211
13.982 | 6.1979 | 0.484 | 0.66211
13.984 | 6.2 | 0.486 | 0.66484
13.982 | 6.2021 | 0.484 | 0.66211
13.984 | 6.2042 | 0.486 | 0.66484
13.982 | 6.2062 | 0.484 | 0.66211
13.982 | 6.2083 | 0.484 | 0.66211
13.982 | 6.2104 | 0.484 | 0.66211
13.982 | 6.2125 | 0.484 | 0.66211
13.982 | 6.2146 | 0.484 | 0.66211
13.982 | 6.2167 | 0.484 | 0.66211
13.982 | 6.2187 | 0.484 | 0.66211
13.982 | 6.2208 | 0.484 | 0.66211
13.982 | 6.2229 | 0.484 | 0.66211
13.982 | 6.225 | 0.484 | 0.66211
13.979 | 6.2271 | 0.481 | 0.658
13.982 | 6.2292 | 0.484 | 0.66211
13.982 | 6.2312 | 0.484 | 0.66211
13.982 | 6.2333 | 0.484 | 0.66211
13.986 | 6.2354 | 0.488 | 0.66758
13.979 | 6.2375 | 0.481 | 0.658
13.984 | 6.2396 | 0.486 | 0.66484
13.982 | 6.2417 | 0.484 | 0.66211
13.982 | 6.2437 | 0.484 | 0.66211
13.979 | 6.2458 | 0.481 | 0.658
13.982 | 6.2479 | 0.484 | 0.66211
13.982 | 6.25 | 0.484 | 0.66211
13.982 | 6.2521 | 0.484 | 0.66211
13.982 | 6.2542 | 0.484 | 0.66211
13.979 | 6.2562 | 0.481 | 0.658
13.979 | 6.2583 | 0.481 | 0.658
13.982 | 6.2604 | 0.484 | 0.66211
13.982 | 6.2625 | 0.484 | 0.66211
13.979 | 6.2646 | 0.481 | 0.658
13.979 | 6.2667 | 0.481 | 0.658
13.979 | 6.2687 | 0.481 | 0.658
13.979 | 6.2708 | 0.481 | 0.658
13.982 | 6.2729 | 0.484 | 0.66211
13.979 | 6.275 | 0.481 | 0.658
13.977 | 6.2771 | 0.479 | 0.65527
13.979 | 6.2792 | 0.481 | 0.658
13.979 | 6.2812 | 0.481 | 0.658
13.979 | 6.2833 | 0.481 | 0.658
13.979 | 6.2854 | 0.481 | 0.658
13.977 | 6.2875 | 0.479 | 0.65527
13.977 | 6.2896 | 0.479 | 0.65527
13.977 | 6.2917 | 0.479 | 0.65527
13.977 | 6.2937 | 0.479 | 0.65527
13.979 | 6.2958 | 0.481 | 0.658
13.977 | 6.2979 | 0.479 | 0.65527
13.977 | 6.3 | 0.479 | 0.65527
13.979 | 6.3021 | 0.481 | 0.658
13.979 | 6.3042 | 0.481 | 0.658
13.979 | 6.3062 | 0.481 | 0.658
13.979 | 6.3083 | 0.481 | 0.658
13.977 | 6.3104 | 0.479 | 0.65527
13.977 | 6.3125 | 0.479 | 0.65527
13.977 | 6.3146 | 0.479 | 0.65527
13.977 | 6.3167 | 0.479 | 0.65527
13.979 | 6.3187 | 0.481 | 0.658
13.977 | 6.3208 | 0.479 | 0.65527
13.977 | 6.3229 | 0.479 | 0.65527
13.975 | 6.325 | 0.477 | 0.65253
13.975 | 6.3271 | 0.477 | 0.65253
13.977 | 6.3292 | 0.479 | 0.65527
13.977 | 6.3312 | 0.479 | 0.65527
13.975 | 6.3333 | 0.477 | 0.65253
13.975 | 6.3354 | 0.477 | 0.65253
13.975 | 6.3375 | 0.477 | 0.65253
13.977 | 6.3396 | 0.479 | 0.65527
13.977 | 6.3417 | 0.479 | 0.65527
13.975 | 6.3437 | 0.477 | 0.65253
13.975 | 6.3458 | 0.477 | 0.65253
13.975 | 6.3479 | 0.477 | 0.65253
13.977 | 6.35 | 0.479 | 0.65527
13.975 | 6.3521 | 0.477 | 0.65253
13.975 | 6.3542 | 0.477 | 0.65253
13.975 | 6.3562 | 0.477 | 0.65253
13.975 | 6.3583 | 0.477 | 0.65253
13.977 | 6.3604 | 0.479 | 0.65527
13.975 | 6.3625 | 0.477 | 0.65253
13.975 | 6.3646 | 0.477 | 0.65253
13.975 | 6.3667 | 0.477 | 0.65253
13.975 | 6.3687 | 0.477 | 0.65253
13.972 | 6.3708 | 0.474 | 0.64843
13.975 | 6.3729 | 0.477 | 0.65253
13.975 | 6.375 | 0.477 | 0.65253
13.979 | 6.3771 | 0.481 | 0.658
13.975 | 6.3792 | 0.477 | 0.65253
13.975 | 6.3812 | 0.477 | 0.65253
13.975 | 6.3833 | 0.477 | 0.65253
13.975 | 6.3854 | 0.477 | 0.65253
13.975 | 6.3875 | 0.477 | 0.65253
13.975 | 6.3896 | 0.477 | 0.65253
13.975 | 6.3917 | 0.477 | 0.65253
13.975 | 6.3937 | 0.477 | 0.65253
13.972 | 6.3958 | 0.474 | 0.64843
13.972 | 6.3979 | 0.474 | 0.64843
13.972 | 6.4 | 0.474 | 0.64843
13.972 | 6.4021 | 0.474 | 0.64843
13.972 | 6.4042 | 0.474 | 0.64843
13.972 | 6.4062 | 0.474 | 0.64843
13.972 | 6.4083 | 0.474 | 0.64843
13.975 | 6.4104 | 0.477 | 0.65253
13.972 | 6.4125 | 0.474 | 0.64843
13.975 | 6.4146 | 0.477 | 0.65253
13.972 | 6.4167 | 0.474 | 0.64843
13.972 | 6.4187 | 0.474 | 0.64843
13.972 | 6.4208 | 0.474 | 0.64843
13.972 | 6.4229 | 0.474 | 0.64843
13.972 | 6.425 | 0.474 | 0.64843
13.972 | 6.4271 | 0.474 | 0.64843
13.972 | 6.4292 | 0.474 | 0.64843
13.97 | 6.4312 | 0.472 | 0.64569
13.972 | 6.4333 | 0.474 | 0.64843
13.972 | 6.4354 | 0.474 | 0.64843
13.972 | 6.4375 | 0.474 | 0.64843
13.972 | 6.4396 | 0.474 | 0.64843
13.972 | 6.4417 | 0.474 | 0.64843
13.972 | 6.4437 | 0.474 | 0.64843
13.972 | 6.4458 | 0.474 | 0.64843
13.972 | 6.4479 | 0.474 | 0.64843
13.972 | 6.45 | 0.474 | 0.64843
13.972 | 6.4521 | 0.474 | 0.64843
13.972 | 6.4542 | 0.474 | 0.64843
13.97 | 6.4562 | 0.472 | 0.64569
13.97 | 6.4583 | 0.472 | 0.64569
13.972 | 6.4604 | 0.474 | 0.64843
13.972 | 6.4625 | 0.474 | 0.64843
13.972 | 6.4646 | 0.474 | 0.64843
13.972 | 6.4667 | 0.474 | 0.64843
13.972 | 6.4687 | 0.474 | 0.64843
13.97 | 6.4708 | 0.472 | 0.64569
13.97 | 6.4729 | 0.472 | 0.64569
13.97 | 6.475 | 0.472 | 0.64569
13.97 | 6.4771 | 0.472 | 0.64569
13.97 | 6.4792 | 0.472 | 0.64569
13.97 | 6.4812 | 0.472 | 0.64569
13.97 | 6.4833 | 0.472 | 0.64569
13.97 | 6.4854 | 0.472 | 0.64569
13.97 | 6.4875 | 0.472 | 0.64569
13.97 | 6.4896 | 0.472 | 0.64569
13.97 | 6.4917 | 0.472 | 0.64569
13.968 | 6.4937 | 0.47 | 0.64295
13.968 | 6.4958 | 0.47 | 0.64295
13.968 | 6.4979 | 0.47 | 0.64295
13.968 | 6.5 | 0.47 | 0.64295
13.968 | 6.5021 | 0.47 | 0.64295
13.968 | 6.5042 | 0.47 | 0.64295
13.968 | 6.5062 | 0.47 | 0.64295
13.968 | 6.5083 | 0.47 | 0.64295
13.968 | 6.5104 | 0.47 | 0.64295
13.965 | 6.5125 | 0.467 | 0.63885
13.965 | 6.5146 | 0.467 | 0.63885
13.965 | 6.5167 | 0.467 | 0.63885
13.965 | 6.5187 | 0.467 | 0.63885
13.965 | 6.5208 | 0.467 | 0.63885
13.968 | 6.5229 | 0.47 | 0.64295
13.968 | 6.525 | 0.47 | 0.64295
13.968 | 6.5271 | 0.47 | 0.64295
13.968 | 6.5292 | 0.47 | 0.64295
13.968 | 6.5312 | 0.47 | 0.64295
13.968 | 6.5333 | 0.47 | 0.64295
13.968 | 6.5354 | 0.47 | 0.64295
13.968 | 6.5375 | 0.47 | 0.64295
13.965 | 6.5396 | 0.467 | 0.63885
13.965 | 6.5417 | 0.467 | 0.63885
13.968 | 6.5437 | 0.47 | 0.64295
13.968 | 6.5458 | 0.47 | 0.64295
13.968 | 6.5479 | 0.47 | 0.64295
13.968 | 6.55 | 0.47 | 0.64295
13.965 | 6.5521 | 0.467 | 0.63885
13.965 | 6.5542 | 0.467 | 0.63885
13.965 | 6.5562 | 0.467 | 0.63885
13.965 | 6.5583 | 0.467 | 0.63885
13.968 | 6.5604 | 0.47 | 0.64295
13.965 | 6.5625 | 0.467 | 0.63885
13.965 | 6.5646 | 0.467 | 0.63885
13.965 | 6.5667 | 0.467 | 0.63885
13.968 | 6.5687 | 0.47 | 0.64295
13.968 | 6.5708 | 0.47 | 0.64295
13.968 | 6.5729 | 0.47 | 0.64295
13.968 | 6.575 | 0.47 | 0.64295
13.968 | 6.5771 | 0.47 | 0.64295
13.963 | 6.5792 | 0.465 | 0.63611
13.963 | 6.5812 | 0.465 | 0.63611
13.963 | 6.5833 | 0.465 | 0.63611
13.965 | 6.5854 | 0.467 | 0.63885
13.965 | 6.5875 | 0.467 | 0.63885
13.965 | 6.5896 | 0.467 | 0.63885
13.965 | 6.5917 | 0.467 | 0.63885
13.965 | 6.5937 | 0.467 | 0.63885
13.965 | 6.5958 | 0.467 | 0.63885
13.965 | 6.5979 | 0.467 | 0.63885
13.965 | 6.6 | 0.467 | 0.63885
13.963 | 6.6021 | 0.465 | 0.63611
13.963 | 6.6042 | 0.465 | 0.63611
13.963 | 6.6062 | 0.465 | 0.63611
13.963 | 6.6083 | 0.465 | 0.63611
13.963 | 6.6104 | 0.465 | 0.63611
13.965 | 6.6125 | 0.467 | 0.63885
13.965 | 6.6146 | 0.467 | 0.63885
13.965 | 6.6167 | 0.467 | 0.63885
13.961 | 6.6187 | 0.463 | 0.63338
13.963 | 6.6208 | 0.465 | 0.63611
13.963 | 6.6229 | 0.465 | 0.63611
13.963 | 6.625 | 0.465 | 0.63611
13.963 | 6.6271 | 0.465 | 0.63611
13.963 | 6.6292 | 0.465 | 0.63611
13.963 | 6.6312 | 0.465 | 0.63611
13.963 | 6.6333 | 0.465 | 0.63611
13.963 | 6.6354 | 0.465 | 0.63611
13.963 | 6.6375 | 0.465 | 0.63611
13.963 | 6.6396 | 0.465 | 0.63611
13.963 | 6.6417 | 0.465 | 0.63611
13.963 | 6.6437 | 0.465 | 0.63611
13.963 | 6.6458 | 0.465 | 0.63611
13.958 | 6.6479 | 0.46 | 0.62927
13.958 | 6.65 | 0.46 | 0.62927
13.958 | 6.6521 | 0.46 | 0.62927
13.958 | 6.6542 | 0.46 | 0.62927
13.958 | 6.6562 | 0.46 | 0.62927
13.961 | 6.6583 | 0.463 | 0.63338
13.961 | 6.6604 | 0.463 | 0.63338
13.961 | 6.6625 | 0.463 | 0.63338
13.961 | 6.6646 | 0.463 | 0.63338
13.961 | 6.6667 | 0.463 | 0.63338
13.958 | 6.6687 | 0.46 | 0.62927
13.958 | 6.6708 | 0.46 | 0.62927
13.958 | 6.6729 | 0.46 | 0.62927
13.956 | 6.675 | 0.458 | 0.62654
13.956 | 6.6771 | 0.458 | 0.62654
13.956 | 6.6792 | 0.458 | 0.62654
13.956 | 6.6812 | 0.458 | 0.62654
13.956 | 6.6833 | 0.458 | 0.62654
13.958 | 6.6854 | 0.46 | 0.62927
13.956 | 6.6875 | 0.458 | 0.62654
13.958 | 6.6896 | 0.46 | 0.62927
13.956 | 6.6917 | 0.458 | 0.62654
13.956 | 6.6937 | 0.458 | 0.62654
13.958 | 6.6958 | 0.46 | 0.62927
13.956 | 6.6979 | 0.458 | 0.62654
13.958 | 6.7 | 0.46 | 0.62927
13.954 | 6.7021 | 0.456 | 0.6238
13.958 | 6.7042 | 0.46 | 0.62927
13.958 | 6.7062 | 0.46 | 0.62927
13.958 | 6.7083 | 0.46 | 0.62927
13.958 | 6.7104 | 0.46 | 0.62927
13.958 | 6.7125 | 0.46 | 0.62927
13.958 | 6.7146 | 0.46 | 0.62927
13.958 | 6.7167 | 0.46 | 0.62927
13.958 | 6.7187 | 0.46 | 0.62927
13.956 | 6.7208 | 0.458 | 0.62654
13.958 | 6.7229 | 0.46 | 0.62927
13.958 | 6.725 | 0.46 | 0.62927
13.958 | 6.7271 | 0.46 | 0.62927
13.958 | 6.7292 | 0.46 | 0.62927
13.958 | 6.7312 | 0.46 | 0.62927
13.958 | 6.7333 | 0.46 | 0.62927
13.956 | 6.7354 | 0.458 | 0.62654
13.958 | 6.7375 | 0.46 | 0.62927
13.956 | 6.7396 | 0.458 | 0.62654
13.956 | 6.7417 | 0.458 | 0.62654
13.956 | 6.7437 | 0.458 | 0.62654
13.956 | 6.7458 | 0.458 | 0.62654
13.956 | 6.7479 | 0.458 | 0.62654
13.958 | 6.75 | 0.46 | 0.62927
13.956 | 6.7521 | 0.458 | 0.62654
13.956 | 6.7542 | 0.458 | 0.62654
13.956 | 6.7562 | 0.458 | 0.62654
13.958 | 6.7583 | 0.46 | 0.62927
13.956 | 6.7604 | 0.458 | 0.62654
13.956 | 6.7625 | 0.458 | 0.62654
13.956 | 6.7646 | 0.458 | 0.62654
13.954 | 6.7667 | 0.456 | 0.6238
13.956 | 6.7687 | 0.458 | 0.62654
13.956 | 6.7708 | 0.458 | 0.62654
13.954 | 6.7729 | 0.456 | 0.6238
13.954 | 6.775 | 0.456 | 0.6238
13.956 | 6.7771 | 0.458 | 0.62654
13.954 | 6.7792 | 0.456 | 0.6238
13.954 | 6.7812 | 0.456 | 0.6238
13.956 | 6.7833 | 0.458 | 0.62654
13.956 | 6.7854 | 0.458 | 0.62654
13.954 | 6.7875 | 0.456 | 0.6238
13.954 | 6.7896 | 0.456 | 0.6238
13.954 | 6.7917 | 0.456 | 0.6238
13.954 | 6.7937 | 0.456 | 0.6238
13.954 | 6.7958 | 0.456 | 0.6238
13.951 | 6.7979 | 0.453 | 0.6197
13.954 | 6.8 | 0.456 | 0.6238
13.956 | 6.8021 | 0.458 | 0.62654
13.954 | 6.8042 | 0.456 | 0.6238
13.954 | 6.8062 | 0.456 | 0.6238
13.954 | 6.8083 | 0.456 | 0.6238
13.956 | 6.8104 | 0.458 | 0.62654
13.954 | 6.8125 | 0.456 | 0.6238
13.956 | 6.8146 | 0.458 | 0.62654
13.954 | 6.8167 | 0.456 | 0.6238
13.954 | 6.8187 | 0.456 | 0.6238
13.954 | 6.8208 | 0.456 | 0.6238
13.954 | 6.8229 | 0.456 | 0.6238
13.954 | 6.825 | 0.456 | 0.6238
13.954 | 6.8271 | 0.456 | 0.6238
13.954 | 6.8292 | 0.456 | 0.6238
13.954 | 6.8312 | 0.456 | 0.6238
13.951 | 6.8333 | 0.453 | 0.6197
13.951 | 6.8354 | 0.453 | 0.6197
13.954 | 6.8375 | 0.456 | 0.6238
13.951 | 6.8396 | 0.453 | 0.6197
13.954 | 6.8417 | 0.456 | 0.6238
13.951 | 6.8437 | 0.453 | 0.6197
13.954 | 6.8458 | 0.456 | 0.6238
13.951 | 6.8479 | 0.453 | 0.6197
13.951 | 6.85 | 0.453 | 0.6197
13.951 | 6.8521 | 0.453 | 0.6197
13.951 | 6.8542 | 0.453 | 0.6197
13.951 | 6.8562 | 0.453 | 0.6197
13.951 | 6.8583 | 0.453 | 0.6197
13.951 | 6.8604 | 0.453 | 0.6197
13.954 | 6.8625 | 0.456 | 0.6238
13.954 | 6.8646 | 0.456 | 0.6238
13.951 | 6.8667 | 0.453 | 0.6197
13.951 | 6.8687 | 0.453 | 0.6197
13.951 | 6.8708 | 0.453 | 0.6197
13.951 | 6.8729 | 0.453 | 0.6197
13.954 | 6.875 | 0.456 | 0.6238
13.951 | 6.8771 | 0.453 | 0.6197
13.949 | 6.8792 | 0.451 | 0.61696
13.951 | 6.8812 | 0.453 | 0.6197
13.949 | 6.8833 | 0.451 | 0.61696
13.951 | 6.8854 | 0.453 | 0.6197
13.951 | 6.8875 | 0.453 | 0.6197
13.951 | 6.8896 | 0.453 | 0.6197
13.951 | 6.8917 | 0.453 | 0.6197
13.951 | 6.8937 | 0.453 | 0.6197
13.951 | 6.8958 | 0.453 | 0.6197
13.951 | 6.8979 | 0.453 | 0.6197
13.951 | 6.9 | 0.453 | 0.6197
13.954 | 6.9021 | 0.456 | 0.6238
13.954 | 6.9042 | 0.456 | 0.6238
13.951 | 6.9062 | 0.453 | 0.6197
13.951 | 6.9083 | 0.453 | 0.6197
13.951 | 6.9104 | 0.453 | 0.6197
13.951 | 6.9125 | 0.453 | 0.6197
13.951 | 6.9146 | 0.453 | 0.6197
13.951 | 6.9167 | 0.453 | 0.6197
13.947 | 6.9187 | 0.449 | 0.61423
13.951 | 6.9208 | 0.453 | 0.6197
13.949 | 6.9229 | 0.451 | 0.61696
13.949 | 6.925 | 0.451 | 0.61696
13.951 | 6.9271 | 0.453 | 0.6197
13.949 | 6.9292 | 0.451 | 0.61696
13.951 | 6.9312 | 0.453 | 0.6197
13.949 | 6.9333 | 0.451 | 0.61696
13.951 | 6.9354 | 0.453 | 0.6197
13.951 | 6.9375 | 0.453 | 0.6197
13.949 | 6.9396 | 0.451 | 0.61696
13.949 | 6.9417 | 0.451 | 0.61696
13.954 | 6.9437 | 0.456 | 0.6238
13.949 | 6.9458 | 0.451 | 0.61696
13.949 | 6.9479 | 0.451 | 0.61696
13.951 | 6.95 | 0.453 | 0.6197
13.951 | 6.9521 | 0.453 | 0.6197
13.949 | 6.9542 | 0.451 | 0.61696
13.951 | 6.9562 | 0.453 | 0.6197
13.949 | 6.9583 | 0.451 | 0.61696
13.951 | 6.9604 | 0.453 | 0.6197
13.949 | 6.9625 | 0.451 | 0.61696
13.949 | 6.9646 | 0.451 | 0.61696
13.949 | 6.9667 | 0.451 | 0.61696
13.951 | 6.9687 | 0.453 | 0.6197
13.949 | 6.9708 | 0.451 | 0.61696
13.949 | 6.9729 | 0.451 | 0.61696
13.949 | 6.975 | 0.451 | 0.61696
13.949 | 6.9771 | 0.451 | 0.61696
13.947 | 6.9792 | 0.449 | 0.61423
13.951 | 6.9812 | 0.453 | 0.6197
13.949 | 6.9833 | 0.451 | 0.61696
13.951 | 6.9854 | 0.453 | 0.6197
13.947 | 6.9875 | 0.449 | 0.61423
13.949 | 6.9896 | 0.451 | 0.61696
13.949 | 6.9917 | 0.451 | 0.61696
13.949 | 6.9937 | 0.451 | 0.61696
13.949 | 6.9958 | 0.451 | 0.61696
13.947 | 6.9979 | 0.449 | 0.61423
13.949 | 7 | 0.451 | 0.61696
13.947 | 7.0021 | 0.449 | 0.61423
13.951 | 7.0042 | 0.453 | 0.6197
13.949 | 7.0062 | 0.451 | 0.61696
13.947 | 7.0083 | 0.449 | 0.61423
13.947 | 7.0104 | 0.449 | 0.61423
13.949 | 7.0125 | 0.451 | 0.61696
13.949 | 7.0146 | 0.451 | 0.61696
13.951 | 7.0167 | 0.453 | 0.6197
13.949 | 7.0187 | 0.451 | 0.61696
13.951 | 7.0208 | 0.453 | 0.6197
13.949 | 7.0229 | 0.451 | 0.61696
13.951 | 7.025 | 0.453 | 0.6197
13.949 | 7.0271 | 0.451 | 0.61696
13.949 | 7.0292 | 0.451 | 0.61696
13.951 | 7.0312 | 0.453 | 0.6197
13.949 | 7.0333 | 0.451 | 0.61696
13.949 | 7.0354 | 0.451 | 0.61696
13.951 | 7.0375 | 0.453 | 0.6197
13.949 | 7.0396 | 0.451 | 0.61696
13.949 | 7.0417 | 0.451 | 0.61696
13.949 | 7.0437 | 0.451 | 0.61696
13.949 | 7.0458 | 0.451 | 0.61696
13.951 | 7.0479 | 0.453 | 0.6197
13.951 | 7.05 | 0.453 | 0.6197
13.951 | 7.0521 | 0.453 | 0.6197
13.951 | 7.0542 | 0.453 | 0.6197
13.951 | 7.0562 | 0.453 | 0.6197
13.951 | 7.0583 | 0.453 | 0.6197
13.949 | 7.0604 | 0.451 | 0.61696
13.949 | 7.0625 | 0.451 | 0.61696
13.949 | 7.0646 | 0.451 | 0.61696
13.949 | 7.0667 | 0.451 | 0.61696
13.951 | 7.0687 | 0.453 | 0.6197
13.947 | 7.0708 | 0.449 | 0.61423
13.949 | 7.0729 | 0.451 | 0.61696
13.949 | 7.075 | 0.451 | 0.61696
13.949 | 7.0771 | 0.451 | 0.61696
13.949 | 7.0792 | 0.451 | 0.61696
13.949 | 7.0812 | 0.451 | 0.61696
13.949 | 7.0833 | 0.451 | 0.61696
13.951 | 7.0854 | 0.453 | 0.6197
13.949 | 7.0875 | 0.451 | 0.61696
13.949 | 7.0896 | 0.451 | 0.61696
13.949 | 7.0917 | 0.451 | 0.61696
13.949 | 7.0937 | 0.451 | 0.61696
13.947 | 7.0958 | 0.449 | 0.61423
13.949 | 7.0979 | 0.451 | 0.61696
13.949 | 7.1 | 0.451 | 0.61696
13.949 | 7.1021 | 0.451 | 0.61696
13.947 | 7.1042 | 0.449 | 0.61423
13.947 | 7.1062 | 0.449 | 0.61423
13.947 | 7.1083 | 0.449 | 0.61423
13.947 | 7.1104 | 0.449 | 0.61423
13.947 | 7.1125 | 0.449 | 0.61423
13.947 | 7.1146 | 0.449 | 0.61423
13.944 | 7.1167 | 0.446 | 0.61012
13.949 | 7.1187 | 0.451 | 0.61696
13.947 | 7.1208 | 0.449 | 0.61423
13.947 | 7.1229 | 0.449 | 0.61423
13.947 | 7.125 | 0.449 | 0.61423
13.947 | 7.1271 | 0.449 | 0.61423
13.944 | 7.1292 | 0.446 | 0.61012
13.949 | 7.1312 | 0.451 | 0.61696
13.947 | 7.1333 | 0.449 | 0.61423
13.947 | 7.1354 | 0.449 | 0.61423
13.944 | 7.1375 | 0.446 | 0.61012
13.947 | 7.1396 | 0.449 | 0.61423
13.947 | 7.1417 | 0.449 | 0.61423
13.944 | 7.1437 | 0.446 | 0.61012
13.944 | 7.1458 | 0.446 | 0.61012
13.947 | 7.1479 | 0.449 | 0.61423
13.947 | 7.15 | 0.449 | 0.61423
13.947 | 7.1521 | 0.449 | 0.61423
13.947 | 7.1542 | 0.449 | 0.61423
13.949 | 7.1562 | 0.451 | 0.61696
13.947 | 7.1583 | 0.449 | 0.61423
13.944 | 7.1604 | 0.446 | 0.61012
13.947 | 7.1625 | 0.449 | 0.61423
13.944 | 7.1646 | 0.446 | 0.61012
13.947 | 7.1667 | 0.449 | 0.61423
13.942 | 7.1687 | 0.444 | 0.60739
13.942 | 7.1708 | 0.444 | 0.60739
13.947 | 7.1729 | 0.449 | 0.61423
13.947 | 7.175 | 0.449 | 0.61423
13.944 | 7.1771 | 0.446 | 0.61012
13.944 | 7.1792 | 0.446 | 0.61012
13.944 | 7.1812 | 0.446 | 0.61012
13.944 | 7.1833 | 0.446 | 0.61012
13.944 | 7.1854 | 0.446 | 0.61012
13.944 | 7.1875 | 0.446 | 0.61012
13.944 | 7.1896 | 0.446 | 0.61012
13.944 | 7.1917 | 0.446 | 0.61012
13.944 | 7.1937 | 0.446 | 0.61012
13.944 | 7.1958 | 0.446 | 0.61012
13.944 | 7.1979 | 0.446 | 0.61012
13.944 | 7.2 | 0.446 | 0.61012
13.944 | 7.2021 | 0.446 | 0.61012
13.942 | 7.2042 | 0.444 | 0.60739
13.944 | 7.2062 | 0.446 | 0.61012
13.944 | 7.2083 | 0.446 | 0.61012
13.942 | 7.2104 | 0.444 | 0.60739
13.942 | 7.2125 | 0.444 | 0.60739
13.944 | 7.2146 | 0.446 | 0.61012
13.942 | 7.2167 | 0.444 | 0.60739
13.942 | 7.2187 | 0.444 | 0.60739
13.942 | 7.2208 | 0.444 | 0.60739
13.942 | 7.2229 | 0.444 | 0.60739
13.944 | 7.225 | 0.446 | 0.61012
13.942 | 7.2271 | 0.444 | 0.60739
13.942 | 7.2292 | 0.444 | 0.60739
13.942 | 7.2312 | 0.444 | 0.60739
13.944 | 7.2333 | 0.446 | 0.61012
13.942 | 7.2354 | 0.444 | 0.60739
13.944 | 7.2375 | 0.446 | 0.61012
13.944 | 7.2396 | 0.446 | 0.61012
13.944 | 7.2417 | 0.446 | 0.61012
13.94 | 7.2437 | 0.442 | 0.60465
13.944 | 7.2458 | 0.446 | 0.61012
13.944 | 7.2479 | 0.446 | 0.61012
13.942 | 7.25 | 0.444 | 0.60739
13.942 | 7.2521 | 0.444 | 0.60739
13.942 | 7.2542 | 0.444 | 0.60739
13.942 | 7.2562 | 0.444 | 0.60739
13.942 | 7.2583 | 0.444 | 0.60739
13.942 | 7.2604 | 0.444 | 0.60739
13.94 | 7.2625 | 0.442 | 0.60465
13.94 | 7.2646 | 0.442 | 0.60465
13.942 | 7.2667 | 0.444 | 0.60739
13.94 | 7.2687 | 0.442 | 0.60465
13.942 | 7.2708 | 0.444 | 0.60739
13.942 | 7.2729 | 0.444 | 0.60739
13.942 | 7.275 | 0.444 | 0.60739
13.942 | 7.2771 | 0.444 | 0.60739
13.94 | 7.2792 | 0.442 | 0.60465
13.942 | 7.2812 | 0.444 | 0.60739
13.942 | 7.2833 | 0.444 | 0.60739
13.942 | 7.2854 | 0.444 | 0.60739
13.942 | 7.2875 | 0.444 | 0.60739
13.94 | 7.2896 | 0.442 | 0.60465
13.94 | 7.2917 | 0.442 | 0.60465
13.942 | 7.2937 | 0.444 | 0.60739
13.942 | 7.2958 | 0.444 | 0.60739
13.94 | 7.2979 | 0.442 | 0.60465
13.942 | 7.3 | 0.444 | 0.60739
13.94 | 7.3021 | 0.442 | 0.60465
13.94 | 7.3042 | 0.442 | 0.60465
13.94 | 7.3062 | 0.442 | 0.60465
13.94 | 7.3083 | 0.442 | 0.60465
13.94 | 7.3104 | 0.442 | 0.60465
13.94 | 7.3125 | 0.442 | 0.60465
13.94 | 7.3146 | 0.442 | 0.60465
13.942 | 7.3167 | 0.444 | 0.60739
13.94 | 7.3187 | 0.442 | 0.60465
13.94 | 7.3208 | 0.442 | 0.60465
13.94 | 7.3229 | 0.442 | 0.60465
13.942 | 7.325 | 0.444 | 0.60739
13.94 | 7.3271 | 0.442 | 0.60465
13.942 | 7.3292 | 0.444 | 0.60739
13.942 | 7.3312 | 0.444 | 0.60739
13.94 | 7.3333 | 0.442 | 0.60465
13.94 | 7.3354 | 0.442 | 0.60465
13.94 | 7.3375 | 0.442 | 0.60465
13.94 | 7.3396 | 0.442 | 0.60465
13.94 | 7.3417 | 0.442 | 0.60465
13.94 | 7.3437 | 0.442 | 0.60465
13.937 | 7.3458 | 0.439 | 0.60055
13.937 | 7.3479 | 0.439 | 0.60055
13.94 | 7.35 | 0.442 | 0.60465
13.94 | 7.3521 | 0.442 | 0.60465
13.94 | 7.3542 | 0.442 | 0.60465
13.937 | 7.3562 | 0.439 | 0.60055
13.937 | 7.3583 | 0.439 | 0.60055
13.94 | 7.3604 | 0.442 | 0.60465
13.937 | 7.3625 | 0.439 | 0.60055
13.937 | 7.3646 | 0.439 | 0.60055
13.937 | 7.3667 | 0.439 | 0.60055
13.937 | 7.3687 | 0.439 | 0.60055
13.937 | 7.3708 | 0.439 | 0.60055
13.94 | 7.3729 | 0.442 | 0.60465
13.937 | 7.375 | 0.439 | 0.60055
13.937 | 7.3771 | 0.439 | 0.60055
13.937 | 7.3792 | 0.439 | 0.60055
13.94 | 7.3812 | 0.442 | 0.60465
13.937 | 7.3833 | 0.439 | 0.60055
13.937 | 7.3854 | 0.439 | 0.60055
13.935 | 7.3875 | 0.437 | 0.59781
13.937 | 7.3896 | 0.439 | 0.60055
13.937 | 7.3917 | 0.439 | 0.60055
13.937 | 7.3937 | 0.439 | 0.60055
13.935 | 7.3958 | 0.437 | 0.59781
13.937 | 7.3979 | 0.439 | 0.60055
13.935 | 7.4 | 0.437 | 0.59781
13.935 | 7.4021 | 0.437 | 0.59781
13.935 | 7.4042 | 0.437 | 0.59781
13.935 | 7.4062 | 0.437 | 0.59781
13.935 | 7.4083 | 0.437 | 0.59781
13.933 | 7.4104 | 0.435 | 0.59508
13.937 | 7.4125 | 0.439 | 0.60055
13.937 | 7.4146 | 0.439 | 0.60055
13.935 | 7.4167 | 0.437 | 0.59781
13.937 | 7.4187 | 0.439 | 0.60055
13.935 | 7.4208 | 0.437 | 0.59781
13.935 | 7.4229 | 0.437 | 0.59781
13.935 | 7.425 | 0.437 | 0.59781
13.933 | 7.4271 | 0.435 | 0.59508
13.937 | 7.4292 | 0.439 | 0.60055
13.935 | 7.4312 | 0.437 | 0.59781
13.935 | 7.4333 | 0.437 | 0.59781
13.933 | 7.4354 | 0.435 | 0.59508
13.933 | 7.4375 | 0.435 | 0.59508
13.935 | 7.4396 | 0.437 | 0.59781
13.935 | 7.4417 | 0.437 | 0.59781
13.935 | 7.4437 | 0.437 | 0.59781
13.933 | 7.4458 | 0.435 | 0.59508
13.933 | 7.4479 | 0.435 | 0.59508
13.93 | 7.45 | 0.432 | 0.59097
13.935 | 7.4521 | 0.437 | 0.59781
13.935 | 7.4542 | 0.437 | 0.59781
13.935 | 7.4562 | 0.437 | 0.59781
13.935 | 7.4583 | 0.437 | 0.59781
13.933 | 7.4604 | 0.435 | 0.59508
13.935 | 7.4625 | 0.437 | 0.59781
13.935 | 7.4646 | 0.437 | 0.59781
13.935 | 7.4667 | 0.437 | 0.59781
13.935 | 7.4687 | 0.437 | 0.59781
13.935 | 7.4708 | 0.437 | 0.59781
13.935 | 7.4729 | 0.437 | 0.59781
13.933 | 7.475 | 0.435 | 0.59508
13.935 | 7.4771 | 0.437 | 0.59781
13.935 | 7.4792 | 0.437 | 0.59781
13.935 | 7.4812 | 0.437 | 0.59781
13.935 | 7.4833 | 0.437 | 0.59781
13.93 | 7.4854 | 0.432 | 0.59097
13.935 | 7.4875 | 0.437 | 0.59781
13.933 | 7.4896 | 0.435 | 0.59508
13.933 | 7.4917 | 0.435 | 0.59508
13.933 | 7.4937 | 0.435 | 0.59508
13.935 | 7.4958 | 0.437 | 0.59781
13.933 | 7.4979 | 0.435 | 0.59508
13.93 | 7.5 | 0.432 | 0.59097
13.933 | 7.5021 | 0.435 | 0.59508
13.935 | 7.5042 | 0.437 | 0.59781
13.933 | 7.5062 | 0.435 | 0.59508
13.93 | 7.5083 | 0.432 | 0.59097
13.93 | 7.5104 | 0.432 | 0.59097
13.935 | 7.5125 | 0.437 | 0.59781
13.933 | 7.5146 | 0.435 | 0.59508
13.935 | 7.5167 | 0.437 | 0.59781
13.933 | 7.5187 | 0.435 | 0.59508
13.933 | 7.5208 | 0.435 | 0.59508
13.933 | 7.5229 | 0.435 | 0.59508
13.935 | 7.525 | 0.437 | 0.59781
13.933 | 7.5271 | 0.435 | 0.59508
13.93 | 7.5292 | 0.432 | 0.59097
13.933 | 7.5312 | 0.435 | 0.59508
13.935 | 7.5333 | 0.437 | 0.59781
13.933 | 7.5354 | 0.435 | 0.59508
13.933 | 7.5375 | 0.435 | 0.59508
13.933 | 7.5396 | 0.435 | 0.59508
13.93 | 7.5417 | 0.432 | 0.59097
13.93 | 7.5437 | 0.432 | 0.59097
13.93 | 7.5458 | 0.432 | 0.59097
13.93 | 7.5479 | 0.432 | 0.59097
13.933 | 7.55 | 0.435 | 0.59508
13.93 | 7.5521 | 0.432 | 0.59097
13.93 | 7.5542 | 0.432 | 0.59097
13.933 | 7.5562 | 0.435 | 0.59508
13.93 | 7.5583 | 0.432 | 0.59097
13.93 | 7.5604 | 0.432 | 0.59097
13.93 | 7.5625 | 0.432 | 0.59097
13.93 | 7.5646 | 0.432 | 0.59097
13.93 | 7.5667 | 0.432 | 0.59097
13.928 | 7.5687 | 0.43 | 0.58824
13.933 | 7.5708 | 0.435 | 0.59508
13.933 | 7.5729 | 0.435 | 0.59508
13.93 | 7.575 | 0.432 | 0.59097
13.93 | 7.5771 | 0.432 | 0.59097
13.928 | 7.5792 | 0.43 | 0.58824
13.93 | 7.5812 | 0.432 | 0.59097
13.93 | 7.5833 | 0.432 | 0.59097
13.928 | 7.5854 | 0.43 | 0.58824
13.93 | 7.5875 | 0.432 | 0.59097
13.93 | 7.5896 | 0.432 | 0.59097
13.93 | 7.5917 | 0.432 | 0.59097
13.93 | 7.5937 | 0.432 | 0.59097
13.925 | 7.5958 | 0.427 | 0.58413
13.93 | 7.5979 | 0.432 | 0.59097
13.928 | 7.6 | 0.43 | 0.58824
13.93 | 7.6021 | 0.432 | 0.59097
13.928 | 7.6042 | 0.43 | 0.58824
13.93 | 7.6062 | 0.432 | 0.59097
13.925 | 7.6083 | 0.427 | 0.58413
13.93 | 7.6104 | 0.432 | 0.59097
13.928 | 7.6125 | 0.43 | 0.58824
13.928 | 7.6146 | 0.43 | 0.58824
13.93 | 7.6167 | 0.432 | 0.59097
13.93 | 7.6187 | 0.432 | 0.59097
13.928 | 7.6208 | 0.43 | 0.58824
13.93 | 7.6229 | 0.432 | 0.59097
13.928 | 7.625 | 0.43 | 0.58824
13.928 | 7.6271 | 0.43 | 0.58824
13.928 | 7.6292 | 0.43 | 0.58824
13.928 | 7.6312 | 0.43 | 0.58824
13.928 | 7.6333 | 0.43 | 0.58824
13.93 | 7.6354 | 0.432 | 0.59097
13.925 | 7.6375 | 0.427 | 0.58413
13.93 | 7.6396 | 0.432 | 0.59097
13.928 | 7.6417 | 0.43 | 0.58824
13.925 | 7.6437 | 0.427 | 0.58413
13.925 | 7.6458 | 0.427 | 0.58413
13.925 | 7.6479 | 0.427 | 0.58413
13.928 | 7.65 | 0.43 | 0.58824
13.925 | 7.6521 | 0.427 | 0.58413
13.928 | 7.6542 | 0.43 | 0.58824
13.928 | 7.6562 | 0.43 | 0.58824
13.928 | 7.6583 | 0.43 | 0.58824
13.925 | 7.6604 | 0.427 | 0.58413
13.925 | 7.6625 | 0.427 | 0.58413
13.928 | 7.6646 | 0.43 | 0.58824
13.928 | 7.6667 | 0.43 | 0.58824
13.925 | 7.6687 | 0.427 | 0.58413
13.928 | 7.6708 | 0.43 | 0.58824
13.925 | 7.6729 | 0.427 | 0.58413
13.925 | 7.675 | 0.427 | 0.58413
13.928 | 7.6771 | 0.43 | 0.58824
13.925 | 7.6792 | 0.427 | 0.58413
13.925 | 7.6812 | 0.427 | 0.58413
13.925 | 7.6833 | 0.427 | 0.58413
13.925 | 7.6854 | 0.427 | 0.58413
13.928 | 7.6875 | 0.43 | 0.58824
13.925 | 7.6896 | 0.427 | 0.58413
13.928 | 7.6917 | 0.43 | 0.58824
13.925 | 7.6937 | 0.427 | 0.58413
13.925 | 7.6958 | 0.427 | 0.58413
13.928 | 7.6979 | 0.43 | 0.58824
13.925 | 7.7 | 0.427 | 0.58413
13.925 | 7.7021 | 0.427 | 0.58413
13.923 | 7.7042 | 0.425 | 0.5814
13.923 | 7.7062 | 0.425 | 0.5814
13.925 | 7.7083 | 0.427 | 0.58413
13.923 | 7.7104 | 0.425 | 0.5814
13.925 | 7.7125 | 0.427 | 0.58413
13.923 | 7.7146 | 0.425 | 0.5814
13.923 | 7.7167 | 0.425 | 0.5814
13.925 | 7.7187 | 0.427 | 0.58413
13.925 | 7.7208 | 0.427 | 0.58413
13.923 | 7.7229 | 0.425 | 0.5814
13.925 | 7.725 | 0.427 | 0.58413
13.923 | 7.7271 | 0.425 | 0.5814
13.925 | 7.7292 | 0.427 | 0.58413
13.923 | 7.7312 | 0.425 | 0.5814
13.925 | 7.7333 | 0.427 | 0.58413
13.921 | 7.7354 | 0.423 | 0.57866
13.918 | 7.7375 | 0.42 | 0.57456
13.923 | 7.7396 | 0.425 | 0.5814
13.923 | 7.7417 | 0.425 | 0.5814
13.923 | 7.7437 | 0.425 | 0.5814
13.923 | 7.7458 | 0.425 | 0.5814
13.923 | 7.7479 | 0.425 | 0.5814
13.923 | 7.75 | 0.425 | 0.5814
13.923 | 7.7521 | 0.425 | 0.5814
13.923 | 7.7542 | 0.425 | 0.5814
13.923 | 7.7562 | 0.425 | 0.5814
13.923 | 7.7583 | 0.425 | 0.5814
13.923 | 7.7604 | 0.425 | 0.5814
13.921 | 7.7625 | 0.423 | 0.57866
13.923 | 7.7646 | 0.425 | 0.5814
13.923 | 7.7667 | 0.425 | 0.5814
13.923 | 7.7687 | 0.425 | 0.5814
13.921 | 7.7708 | 0.423 | 0.57866
13.921 | 7.7729 | 0.423 | 0.57866
13.923 | 7.775 | 0.425 | 0.5814
13.921 | 7.7771 | 0.423 | 0.57866
13.921 | 7.7792 | 0.423 | 0.57866
13.923 | 7.7812 | 0.425 | 0.5814
13.921 | 7.7833 | 0.423 | 0.57866
13.921 | 7.7854 | 0.423 | 0.57866
13.921 | 7.7875 | 0.423 | 0.57866
13.921 | 7.7896 | 0.423 | 0.57866
13.923 | 7.7917 | 0.425 | 0.5814
13.921 | 7.7937 | 0.423 | 0.57866
13.921 | 7.7958 | 0.423 | 0.57866
13.921 | 7.7979 | 0.423 | 0.57866
13.921 | 7.8 | 0.423 | 0.57866
13.921 | 7.8021 | 0.423 | 0.57866
13.921 | 7.8042 | 0.423 | 0.57866
13.921 | 7.8062 | 0.423 | 0.57866
13.918 | 7.8083 | 0.42 | 0.57456
13.918 | 7.8104 | 0.42 | 0.57456
13.921 | 7.8125 | 0.423 | 0.57866
13.918 | 7.8146 | 0.42 | 0.57456
13.921 | 7.8167 | 0.423 | 0.57866
13.921 | 7.8187 | 0.423 | 0.57866
13.918 | 7.8208 | 0.42 | 0.57456
13.918 | 7.8229 | 0.42 | 0.57456
13.918 | 7.825 | 0.42 | 0.57456
13.918 | 7.8271 | 0.42 | 0.57456
13.918 | 7.8292 | 0.42 | 0.57456
13.918 | 7.8312 | 0.42 | 0.57456
13.921 | 7.8333 | 0.423 | 0.57866
13.916 | 7.8354 | 0.418 | 0.57182
13.918 | 7.8375 | 0.42 | 0.57456
13.921 | 7.8396 | 0.423 | 0.57866
13.918 | 7.8417 | 0.42 | 0.57456
13.918 | 7.8437 | 0.42 | 0.57456
13.918 | 7.8458 | 0.42 | 0.57456
13.918 | 7.8479 | 0.42 | 0.57456
13.921 | 7.85 | 0.423 | 0.57866
13.921 | 7.8521 | 0.423 | 0.57866
13.918 | 7.8542 | 0.42 | 0.57456
13.921 | 7.8562 | 0.423 | 0.57866
13.918 | 7.8583 | 0.42 | 0.57456
13.918 | 7.8604 | 0.42 | 0.57456
13.918 | 7.8625 | 0.42 | 0.57456
13.918 | 7.8646 | 0.42 | 0.57456
13.921 | 7.8667 | 0.423 | 0.57866
13.918 | 7.8687 | 0.42 | 0.57456
13.918 | 7.8708 | 0.42 | 0.57456
13.918 | 7.8729 | 0.42 | 0.57456
13.916 | 7.875 | 0.418 | 0.57182
13.918 | 7.8771 | 0.42 | 0.57456
13.916 | 7.8792 | 0.418 | 0.57182
13.914 | 7.8812 | 0.416 | 0.56908
13.916 | 7.8833 | 0.418 | 0.57182
13.916 | 7.8854 | 0.418 | 0.57182
13.916 | 7.8875 | 0.418 | 0.57182
13.918 | 7.8896 | 0.42 | 0.57456
13.918 | 7.8917 | 0.42 | 0.57456
13.918 | 7.8937 | 0.42 | 0.57456
13.918 | 7.8958 | 0.42 | 0.57456
13.918 | 7.8979 | 0.42 | 0.57456
13.916 | 7.9 | 0.418 | 0.57182
13.918 | 7.9021 | 0.42 | 0.57456
13.916 | 7.9042 | 0.418 | 0.57182
13.918 | 7.9062 | 0.42 | 0.57456
13.918 | 7.9083 | 0.42 | 0.57456
13.916 | 7.9104 | 0.418 | 0.57182
13.916 | 7.9125 | 0.418 | 0.57182
13.916 | 7.9146 | 0.418 | 0.57182
13.918 | 7.9167 | 0.42 | 0.57456
13.918 | 7.9187 | 0.42 | 0.57456
13.916 | 7.9208 | 0.418 | 0.57182
13.918 | 7.9229 | 0.42 | 0.57456
13.916 | 7.925 | 0.418 | 0.57182
13.916 | 7.9271 | 0.418 | 0.57182
13.918 | 7.9292 | 0.42 | 0.57456
13.916 | 7.9312 | 0.418 | 0.57182
13.916 | 7.9333 | 0.418 | 0.57182
13.916 | 7.9354 | 0.418 | 0.57182
13.918 | 7.9375 | 0.42 | 0.57456
13.914 | 7.9396 | 0.416 | 0.56908
13.916 | 7.9417 | 0.418 | 0.57182
13.918 | 7.9437 | 0.42 | 0.57456
13.916 | 7.9458 | 0.418 | 0.57182
13.916 | 7.9479 | 0.418 | 0.57182
13.916 | 7.95 | 0.418 | 0.57182
13.916 | 7.9521 | 0.418 | 0.57182
13.916 | 7.9542 | 0.418 | 0.57182
13.914 | 7.9562 | 0.416 | 0.56908
13.916 | 7.9583 | 0.418 | 0.57182
13.916 | 7.9604 | 0.418 | 0.57182
13.916 | 7.9625 | 0.418 | 0.57182
13.916 | 7.9646 | 0.418 | 0.57182
13.914 | 7.9667 | 0.416 | 0.56908
13.916 | 7.9687 | 0.418 | 0.57182
13.914 | 7.9708 | 0.416 | 0.56908
13.916 | 7.9729 | 0.418 | 0.57182
13.914 | 7.975 | 0.416 | 0.56908
13.916 | 7.9771 | 0.418 | 0.57182
13.914 | 7.9792 | 0.416 | 0.56908
13.914 | 7.9812 | 0.416 | 0.56908
13.914 | 7.9833 | 0.416 | 0.56908
13.914 | 7.9854 | 0.416 | 0.56908
13.916 | 7.9875 | 0.418 | 0.57182
13.916 | 7.9896 | 0.418 | 0.57182
13.914 | 7.9917 | 0.416 | 0.56908
13.916 | 7.9937 | 0.418 | 0.57182
13.914 | 7.9958 | 0.416 | 0.56908
13.916 | 7.9979 | 0.418 | 0.57182
13.914 | 8 | 0.416 | 0.56908
13.914 | 8.0021 | 0.416 | 0.56908
13.914 | 8.0042 | 0.416 | 0.56908
13.914 | 8.0062 | 0.416 | 0.56908
13.916 | 8.0083 | 0.418 | 0.57182
13.914 | 8.0104 | 0.416 | 0.56908
13.914 | 8.0125 | 0.416 | 0.56908
13.914 | 8.0146 | 0.416 | 0.56908
13.914 | 8.0167 | 0.416 | 0.56908
13.914 | 8.0187 | 0.416 | 0.56908
13.914 | 8.0208 | 0.416 | 0.56908
13.914 | 8.0229 | 0.416 | 0.56908
13.916 | 8.025 | 0.418 | 0.57182
13.914 | 8.0271 | 0.416 | 0.56908
13.914 | 8.0292 | 0.416 | 0.56908
13.914 | 8.0312 | 0.416 | 0.56908
13.914 | 8.0333 | 0.416 | 0.56908
13.914 | 8.0354 | 0.416 | 0.56908
13.914 | 8.0375 | 0.416 | 0.56908
13.914 | 8.0396 | 0.416 | 0.56908
13.914 | 8.0417 | 0.416 | 0.56908
13.911 | 8.0437 | 0.413 | 0.56498
13.911 | 8.0458 | 0.413 | 0.56498
13.911 | 8.0479 | 0.413 | 0.56498
13.914 | 8.05 | 0.416 | 0.56908
13.911 | 8.0521 | 0.413 | 0.56498
13.914 | 8.0542 | 0.416 | 0.56908
13.911 | 8.0562 | 0.413 | 0.56498
13.911 | 8.0583 | 0.413 | 0.56498
13.914 | 8.0604 | 0.416 | 0.56908
13.911 | 8.0625 | 0.413 | 0.56498
13.914 | 8.0646 | 0.416 | 0.56908
13.911 | 8.0667 | 0.413 | 0.56498
13.914 | 8.0687 | 0.416 | 0.56908
13.911 | 8.0708 | 0.413 | 0.56498
13.911 | 8.0729 | 0.413 | 0.56498
13.909 | 8.075 | 0.411 | 0.56224
13.911 | 8.0771 | 0.413 | 0.56498
13.911 | 8.0792 | 0.413 | 0.56498
13.911 | 8.0812 | 0.413 | 0.56498
13.911 | 8.0833 | 0.413 | 0.56498
13.911 | 8.0854 | 0.413 | 0.56498
13.909 | 8.0875 | 0.411 | 0.56224
13.914 | 8.0896 | 0.416 | 0.56908
13.911 | 8.0917 | 0.413 | 0.56498
13.911 | 8.0937 | 0.413 | 0.56498
13.911 | 8.0958 | 0.413 | 0.56498
13.911 | 8.0979 | 0.413 | 0.56498
13.911 | 8.1 | 0.413 | 0.56498
13.914 | 8.1021 | 0.416 | 0.56908
13.911 | 8.1042 | 0.413 | 0.56498
13.911 | 8.1062 | 0.413 | 0.56498
13.909 | 8.1083 | 0.411 | 0.56224
13.909 | 8.1104 | 0.411 | 0.56224
13.911 | 8.1125 | 0.413 | 0.56498
13.911 | 8.1146 | 0.413 | 0.56498
13.909 | 8.1167 | 0.411 | 0.56224
13.909 | 8.1187 | 0.411 | 0.56224
13.911 | 8.1208 | 0.413 | 0.56498
13.911 | 8.1229 | 0.413 | 0.56498
13.907 | 8.125 | 0.409 | 0.55951
13.909 | 8.1271 | 0.411 | 0.56224
13.911 | 8.1292 | 0.413 | 0.56498
13.909 | 8.1312 | 0.411 | 0.56224
13.909 | 8.1333 | 0.411 | 0.56224
13.909 | 8.1354 | 0.411 | 0.56224
13.911 | 8.1375 | 0.413 | 0.56498
13.911 | 8.1396 | 0.413 | 0.56498
13.909 | 8.1417 | 0.411 | 0.56224
13.911 | 8.1437 | 0.413 | 0.56498
13.907 | 8.1458 | 0.409 | 0.55951
13.909 | 8.1479 | 0.411 | 0.56224
13.909 | 8.15 | 0.411 | 0.56224
13.909 | 8.1521 | 0.411 | 0.56224
13.909 | 8.1542 | 0.411 | 0.56224
13.909 | 8.1562 | 0.411 | 0.56224
13.909 | 8.1583 | 0.411 | 0.56224
13.909 | 8.1604 | 0.411 | 0.56224
13.907 | 8.1625 | 0.409 | 0.55951
13.909 | 8.1646 | 0.411 | 0.56224
13.909 | 8.1667 | 0.411 | 0.56224
13.909 | 8.1687 | 0.411 | 0.56224
13.907 | 8.1708 | 0.409 | 0.55951
13.907 | 8.1729 | 0.409 | 0.55951
13.907 | 8.175 | 0.409 | 0.55951
13.907 | 8.1771 | 0.409 | 0.55951
13.907 | 8.1792 | 0.409 | 0.55951
13.909 | 8.1812 | 0.411 | 0.56224
13.907 | 8.1833 | 0.409 | 0.55951
13.907 | 8.1854 | 0.409 | 0.55951
13.909 | 8.1875 | 0.411 | 0.56224
13.907 | 8.1896 | 0.409 | 0.55951
13.907 | 8.1917 | 0.409 | 0.55951
13.907 | 8.1937 | 0.409 | 0.55951
13.909 | 8.1958 | 0.411 | 0.56224
13.909 | 8.1979 | 0.411 | 0.56224
13.909 | 8.2 | 0.411 | 0.56224
13.909 | 8.2021 | 0.411 | 0.56224
13.907 | 8.2042 | 0.409 | 0.55951
13.907 | 8.2062 | 0.409 | 0.55951
13.909 | 8.2083 | 0.411 | 0.56224
13.907 | 8.2104 | 0.409 | 0.55951
13.907 | 8.2125 | 0.409 | 0.55951
13.907 | 8.2146 | 0.409 | 0.55951
13.907 | 8.2167 | 0.409 | 0.55951
13.907 | 8.2187 | 0.409 | 0.55951
13.907 | 8.2208 | 0.409 | 0.55951
13.907 | 8.2229 | 0.409 | 0.55951
13.909 | 8.225 | 0.411 | 0.56224
13.909 | 8.2271 | 0.411 | 0.56224
13.904 | 8.2292 | 0.406 | 0.5554
13.907 | 8.2312 | 0.409 | 0.55951
13.909 | 8.2333 | 0.411 | 0.56224
13.907 | 8.2354 | 0.409 | 0.55951
13.909 | 8.2375 | 0.411 | 0.56224
13.909 | 8.2396 | 0.411 | 0.56224
13.909 | 8.2417 | 0.411 | 0.56224
13.904 | 8.2437 | 0.406 | 0.5554
13.904 | 8.2458 | 0.406 | 0.5554
13.907 | 8.2479 | 0.409 | 0.55951
13.907 | 8.25 | 0.409 | 0.55951
13.907 | 8.2521 | 0.409 | 0.55951
13.907 | 8.2542 | 0.409 | 0.55951
13.907 | 8.2562 | 0.409 | 0.55951
13.907 | 8.2583 | 0.409 | 0.55951
13.904 | 8.2604 | 0.406 | 0.5554
13.907 | 8.2625 | 0.409 | 0.55951
13.907 | 8.2646 | 0.409 | 0.55951
13.904 | 8.2667 | 0.406 | 0.5554
13.907 | 8.2687 | 0.409 | 0.55951
13.904 | 8.2708 | 0.406 | 0.5554
13.907 | 8.2729 | 0.409 | 0.55951
13.907 | 8.275 | 0.409 | 0.55951
13.904 | 8.2771 | 0.406 | 0.5554
13.902 | 8.2792 | 0.404 | 0.55267
13.904 | 8.2812 | 0.406 | 0.5554
13.904 | 8.2833 | 0.406 | 0.5554
13.904 | 8.2854 | 0.406 | 0.5554
13.907 | 8.2875 | 0.409 | 0.55951
13.904 | 8.2896 | 0.406 | 0.5554
13.907 | 8.2917 | 0.409 | 0.55951
13.904 | 8.2937 | 0.406 | 0.5554
13.904 | 8.2958 | 0.406 | 0.5554
13.907 | 8.2979 | 0.409 | 0.55951
13.907 | 8.3 | 0.409 | 0.55951
13.902 | 8.3021 | 0.404 | 0.55267
13.902 | 8.3042 | 0.404 | 0.55267
13.907 | 8.3062 | 0.409 | 0.55951
13.902 | 8.3083 | 0.404 | 0.55267
13.904 | 8.3104 | 0.406 | 0.5554
13.904 | 8.3125 | 0.406 | 0.5554
13.902 | 8.3146 | 0.404 | 0.55267
13.904 | 8.3167 | 0.406 | 0.5554
13.904 | 8.3187 | 0.406 | 0.5554
13.904 | 8.3208 | 0.406 | 0.5554
13.904 | 8.3229 | 0.406 | 0.5554
13.904 | 8.325 | 0.406 | 0.5554
13.904 | 8.3271 | 0.406 | 0.5554
13.904 | 8.3292 | 0.406 | 0.5554
13.902 | 8.3312 | 0.404 | 0.55267
13.904 | 8.3333 | 0.406 | 0.5554
13.902 | 8.3354 | 0.404 | 0.55267
13.902 | 8.3375 | 0.404 | 0.55267
13.902 | 8.3396 | 0.404 | 0.55267
13.904 | 8.3417 | 0.406 | 0.5554
13.902 | 8.3437 | 0.404 | 0.55267
13.902 | 8.3458 | 0.404 | 0.55267
13.904 | 8.3479 | 0.406 | 0.5554
13.904 | 8.35 | 0.406 | 0.5554
13.902 | 8.3521 | 0.404 | 0.55267
13.902 | 8.3542 | 0.404 | 0.55267
13.902 | 8.3562 | 0.404 | 0.55267
13.904 | 8.3583 | 0.406 | 0.5554
13.902 | 8.3604 | 0.404 | 0.55267
13.902 | 8.3625 | 0.404 | 0.55267
13.902 | 8.3646 | 0.404 | 0.55267
13.902 | 8.3667 | 0.404 | 0.55267
13.902 | 8.3687 | 0.404 | 0.55267
13.902 | 8.3708 | 0.404 | 0.55267
13.904 | 8.3729 | 0.406 | 0.5554
13.904 | 8.375 | 0.406 | 0.5554
13.9 | 8.3771 | 0.402 | 0.54993
13.902 | 8.3792 | 0.404 | 0.55267
13.902 | 8.3812 | 0.404 | 0.55267
13.902 | 8.3833 | 0.404 | 0.55267
13.902 | 8.3854 | 0.404 | 0.55267
13.9 | 8.3875 | 0.402 | 0.54993
13.902 | 8.3896 | 0.404 | 0.55267
13.902 | 8.3917 | 0.404 | 0.55267
13.902 | 8.3937 | 0.404 | 0.55267
13.902 | 8.3958 | 0.404 | 0.55267
13.9 | 8.3979 | 0.402 | 0.54993
13.902 | 8.4 | 0.404 | 0.55267
13.902 | 8.4021 | 0.404 | 0.55267
13.902 | 8.4042 | 0.404 | 0.55267
13.9 | 8.4062 | 0.402 | 0.54993
13.9 | 8.4083 | 0.402 | 0.54993
13.902 | 8.4104 | 0.404 | 0.55267
13.9 | 8.4125 | 0.402 | 0.54993
13.902 | 8.4146 | 0.404 | 0.55267
13.902 | 8.4167 | 0.404 | 0.55267
13.902 | 8.4187 | 0.404 | 0.55267
13.902 | 8.4208 | 0.404 | 0.55267
13.902 | 8.4229 | 0.404 | 0.55267
13.902 | 8.425 | 0.404 | 0.55267
13.9 | 8.4271 | 0.402 | 0.54993
13.902 | 8.4292 | 0.404 | 0.55267
13.9 | 8.4312 | 0.402 | 0.54993
13.902 | 8.4333 | 0.404 | 0.55267
13.902 | 8.4354 | 0.404 | 0.55267
13.902 | 8.4375 | 0.404 | 0.55267
13.902 | 8.4396 | 0.404 | 0.55267
13.9 | 8.4417 | 0.402 | 0.54993
13.9 | 8.4437 | 0.402 | 0.54993
13.9 | 8.4458 | 0.402 | 0.54993
13.9 | 8.4479 | 0.402 | 0.54993
13.902 | 8.45 | 0.404 | 0.55267
13.9 | 8.4521 | 0.402 | 0.54993
13.9 | 8.4542 | 0.402 | 0.54993
13.9 | 8.4562 | 0.402 | 0.54993
13.9 | 8.4583 | 0.402 | 0.54993
13.9 | 8.4604 | 0.402 | 0.54993
13.902 | 8.4625 | 0.404 | 0.55267
13.902 | 8.4646 | 0.404 | 0.55267
13.9 | 8.4667 | 0.402 | 0.54993
13.9 | 8.4687 | 0.402 | 0.54993
13.897 | 8.4708 | 0.399 | 0.54583
13.9 | 8.4729 | 0.402 | 0.54993
13.9 | 8.475 | 0.402 | 0.54993
13.9 | 8.4771 | 0.402 | 0.54993
13.9 | 8.4792 | 0.402 | 0.54993
13.897 | 8.4812 | 0.399 | 0.54583
13.9 | 8.4833 | 0.402 | 0.54993
13.9 | 8.4854 | 0.402 | 0.54993
13.9 | 8.4875 | 0.402 | 0.54993
13.902 | 8.4896 | 0.404 | 0.55267
13.897 | 8.4917 | 0.399 | 0.54583
13.897 | 8.4937 | 0.399 | 0.54583
13.9 | 8.4958 | 0.402 | 0.54993
13.897 | 8.4979 | 0.399 | 0.54583
13.9 | 8.5 | 0.402 | 0.54993
13.9 | 8.5021 | 0.402 | 0.54993
13.902 | 8.5042 | 0.404 | 0.55267
13.897 | 8.5062 | 0.399 | 0.54583
13.9 | 8.5083 | 0.402 | 0.54993
13.9 | 8.5104 | 0.402 | 0.54993
13.9 | 8.5125 | 0.402 | 0.54993
13.9 | 8.5146 | 0.402 | 0.54993
13.9 | 8.5167 | 0.402 | 0.54993
13.897 | 8.5187 | 0.399 | 0.54583
13.897 | 8.5208 | 0.399 | 0.54583
13.897 | 8.5229 | 0.399 | 0.54583
13.897 | 8.525 | 0.399 | 0.54583
13.9 | 8.5271 | 0.402 | 0.54993
13.897 | 8.5292 | 0.399 | 0.54583
13.897 | 8.5312 | 0.399 | 0.54583
13.9 | 8.5333 | 0.402 | 0.54993
13.897 | 8.5354 | 0.399 | 0.54583
13.895 | 8.5375 | 0.397 | 0.54309
13.897 | 8.5396 | 0.399 | 0.54583
13.897 | 8.5417 | 0.399 | 0.54583
13.9 | 8.5437 | 0.402 | 0.54993
13.9 | 8.5458 | 0.402 | 0.54993
13.9 | 8.5479 | 0.402 | 0.54993
13.9 | 8.55 | 0.402 | 0.54993
13.897 | 8.5521 | 0.399 | 0.54583
13.9 | 8.5542 | 0.402 | 0.54993
13.9 | 8.5562 | 0.402 | 0.54993
13.9 | 8.5583 | 0.402 | 0.54993
13.9 | 8.5604 | 0.402 | 0.54993
13.897 | 8.5625 | 0.399 | 0.54583
13.9 | 8.5646 | 0.402 | 0.54993
13.9 | 8.5667 | 0.402 | 0.54993
13.897 | 8.5687 | 0.399 | 0.54583
13.897 | 8.5708 | 0.399 | 0.54583
13.9 | 8.5729 | 0.402 | 0.54993
13.9 | 8.575 | 0.402 | 0.54993
13.897 | 8.5771 | 0.399 | 0.54583
13.897 | 8.5792 | 0.399 | 0.54583
13.9 | 8.5812 | 0.402 | 0.54993
13.9 | 8.5833 | 0.402 | 0.54993
13.897 | 8.5854 | 0.399 | 0.54583
13.897 | 8.5875 | 0.399 | 0.54583
13.897 | 8.5896 | 0.399 | 0.54583
13.9 | 8.5917 | 0.402 | 0.54993
13.9 | 8.5937 | 0.402 | 0.54993
13.897 | 8.5958 | 0.399 | 0.54583
13.897 | 8.5979 | 0.399 | 0.54583
13.897 | 8.6 | 0.399 | 0.54583
13.897 | 8.6021 | 0.399 | 0.54583
13.9 | 8.6042 | 0.402 | 0.54993
13.9 | 8.6062 | 0.402 | 0.54993
13.897 | 8.6083 | 0.399 | 0.54583
13.897 | 8.6104 | 0.399 | 0.54583
13.895 | 8.6125 | 0.397 | 0.54309
13.897 | 8.6146 | 0.399 | 0.54583
13.897 | 8.6167 | 0.399 | 0.54583
13.897 | 8.6187 | 0.399 | 0.54583
13.897 | 8.6208 | 0.399 | 0.54583
13.897 | 8.6229 | 0.399 | 0.54583
13.897 | 8.625 | 0.399 | 0.54583
13.9 | 8.6271 | 0.402 | 0.54993
13.897 | 8.6292 | 0.399 | 0.54583
13.897 | 8.6312 | 0.399 | 0.54583
13.9 | 8.6333 | 0.402 | 0.54993
13.895 | 8.6354 | 0.397 | 0.54309
13.897 | 8.6375 | 0.399 | 0.54583
13.895 | 8.6396 | 0.397 | 0.54309
13.895 | 8.6417 | 0.397 | 0.54309
13.895 | 8.6437 | 0.397 | 0.54309
13.9 | 8.6458 | 0.402 | 0.54993
13.897 | 8.6479 | 0.399 | 0.54583
13.897 | 8.65 | 0.399 | 0.54583
13.895 | 8.6521 | 0.397 | 0.54309
13.897 | 8.6542 | 0.399 | 0.54583
13.895 | 8.6562 | 0.397 | 0.54309
13.897 | 8.6583 | 0.399 | 0.54583
13.895 | 8.6604 | 0.397 | 0.54309
13.895 | 8.6625 | 0.397 | 0.54309
13.897 | 8.6646 | 0.399 | 0.54583
13.897 | 8.6667 | 0.399 | 0.54583
13.897 | 8.6687 | 0.399 | 0.54583
13.897 | 8.6708 | 0.399 | 0.54583
13.897 | 8.6729 | 0.399 | 0.54583
13.895 | 8.675 | 0.397 | 0.54309
13.897 | 8.6771 | 0.399 | 0.54583
13.895 | 8.6792 | 0.397 | 0.54309
13.897 | 8.6812 | 0.399 | 0.54583
13.897 | 8.6833 | 0.399 | 0.54583
13.895 | 8.6854 | 0.397 | 0.54309
13.895 | 8.6875 | 0.397 | 0.54309
13.895 | 8.6896 | 0.397 | 0.54309
13.897 | 8.6917 | 0.399 | 0.54583
13.895 | 8.6937 | 0.397 | 0.54309
13.897 | 8.6958 | 0.399 | 0.54583
13.895 | 8.6979 | 0.397 | 0.54309
13.895 | 8.7 | 0.397 | 0.54309
13.895 | 8.7021 | 0.397 | 0.54309
13.895 | 8.7042 | 0.397 | 0.54309
13.897 | 8.7062 | 0.399 | 0.54583
13.897 | 8.7083 | 0.399 | 0.54583
13.895 | 8.7104 | 0.397 | 0.54309
13.895 | 8.7125 | 0.397 | 0.54309
13.895 | 8.7146 | 0.397 | 0.54309
13.895 | 8.7167 | 0.397 | 0.54309
13.895 | 8.7187 | 0.397 | 0.54309
13.895 | 8.7208 | 0.397 | 0.54309
13.897 | 8.7229 | 0.399 | 0.54583
13.895 | 8.725 | 0.397 | 0.54309
13.897 | 8.7271 | 0.399 | 0.54583
13.895 | 8.7292 | 0.397 | 0.54309
13.895 | 8.7312 | 0.397 | 0.54309
13.895 | 8.7333 | 0.397 | 0.54309
13.897 | 8.7354 | 0.399 | 0.54583
13.895 | 8.7375 | 0.397 | 0.54309
13.893 | 8.7396 | 0.395 | 0.54036
13.895 | 8.7417 | 0.397 | 0.54309
13.895 | 8.7437 | 0.397 | 0.54309
13.893 | 8.7458 | 0.395 | 0.54036
13.895 | 8.7479 | 0.397 | 0.54309
13.893 | 8.75 | 0.395 | 0.54036
13.895 | 8.7521 | 0.397 | 0.54309
13.895 | 8.7542 | 0.397 | 0.54309
13.893 | 8.7562 | 0.395 | 0.54036
13.895 | 8.7583 | 0.397 | 0.54309
13.893 | 8.7604 | 0.395 | 0.54036
13.893 | 8.7625 | 0.395 | 0.54036
13.893 | 8.7646 | 0.395 | 0.54036
13.895 | 8.7667 | 0.397 | 0.54309
13.895 | 8.7687 | 0.397 | 0.54309
13.893 | 8.7708 | 0.395 | 0.54036
13.893 | 8.7729 | 0.395 | 0.54036
13.893 | 8.775 | 0.395 | 0.54036
13.893 | 8.7771 | 0.395 | 0.54036
13.893 | 8.7792 | 0.395 | 0.54036
13.89 | 8.7812 | 0.392 | 0.53625
13.893 | 8.7833 | 0.395 | 0.54036
13.89 | 8.7854 | 0.392 | 0.53625
13.893 | 8.7875 | 0.395 | 0.54036
13.893 | 8.7896 | 0.395 | 0.54036
13.893 | 8.7917 | 0.395 | 0.54036
13.893 | 8.7937 | 0.395 | 0.54036
13.893 | 8.7958 | 0.395 | 0.54036
13.89 | 8.7979 | 0.392 | 0.53625
13.89 | 8.8 | 0.392 | 0.53625
13.89 | 8.8021 | 0.392 | 0.53625
13.893 | 8.8042 | 0.395 | 0.54036
13.893 | 8.8062 | 0.395 | 0.54036
13.893 | 8.8083 | 0.395 | 0.54036
13.893 | 8.8104 | 0.395 | 0.54036
13.89 | 8.8125 | 0.392 | 0.53625
13.89 | 8.8146 | 0.392 | 0.53625
13.893 | 8.8167 | 0.395 | 0.54036
13.89 | 8.8187 | 0.392 | 0.53625
13.893 | 8.8208 | 0.395 | 0.54036
13.89 | 8.8229 | 0.392 | 0.53625
13.893 | 8.825 | 0.395 | 0.54036
13.89 | 8.8271 | 0.392 | 0.53625
13.89 | 8.8292 | 0.392 | 0.53625
13.888 | 8.8312 | 0.39 | 0.53352
13.89 | 8.8333 | 0.392 | 0.53625
13.89 | 8.8354 | 0.392 | 0.53625
13.888 | 8.8375 | 0.39 | 0.53352
13.89 | 8.8396 | 0.392 | 0.53625
13.89 | 8.8417 | 0.392 | 0.53625
13.89 | 8.8437 | 0.392 | 0.53625
13.89 | 8.8458 | 0.392 | 0.53625
13.89 | 8.8479 | 0.392 | 0.53625
13.89 | 8.85 | 0.392 | 0.53625
13.89 | 8.8521 | 0.392 | 0.53625
13.89 | 8.8542 | 0.392 | 0.53625
13.89 | 8.8562 | 0.392 | 0.53625
13.89 | 8.8583 | 0.392 | 0.53625
13.888 | 8.8604 | 0.39 | 0.53352
13.89 | 8.8625 | 0.392 | 0.53625
13.893 | 8.8646 | 0.395 | 0.54036
13.89 | 8.8667 | 0.392 | 0.53625
13.89 | 8.8687 | 0.392 | 0.53625
13.888 | 8.8708 | 0.39 | 0.53352
13.89 | 8.8729 | 0.392 | 0.53625
13.888 | 8.875 | 0.39 | 0.53352
13.888 | 8.8771 | 0.39 | 0.53352
13.888 | 8.8792 | 0.39 | 0.53352
13.888 | 8.8812 | 0.39 | 0.53352
13.89 | 8.8833 | 0.392 | 0.53625
13.89 | 8.8854 | 0.392 | 0.53625
13.888 | 8.8875 | 0.39 | 0.53352
13.888 | 8.8896 | 0.39 | 0.53352
13.89 | 8.8917 | 0.392 | 0.53625
13.89 | 8.8937 | 0.392 | 0.53625
13.89 | 8.8958 | 0.392 | 0.53625
13.888 | 8.8979 | 0.39 | 0.53352
13.89 | 8.9 | 0.392 | 0.53625
13.888 | 8.9021 | 0.39 | 0.53352
13.888 | 8.9042 | 0.39 | 0.53352
13.89 | 8.9062 | 0.392 | 0.53625
13.888 | 8.9083 | 0.39 | 0.53352
13.888 | 8.9104 | 0.39 | 0.53352
13.888 | 8.9125 | 0.39 | 0.53352
13.888 | 8.9146 | 0.39 | 0.53352
13.888 | 8.9167 | 0.39 | 0.53352
13.888 | 8.9187 | 0.39 | 0.53352
13.888 | 8.9208 | 0.39 | 0.53352
13.888 | 8.9229 | 0.39 | 0.53352
13.89 | 8.925 | 0.392 | 0.53625
13.888 | 8.9271 | 0.39 | 0.53352
13.888 | 8.9292 | 0.39 | 0.53352
13.886 | 8.9312 | 0.388 | 0.53078
13.888 | 8.9333 | 0.39 | 0.53352
13.886 | 8.9354 | 0.388 | 0.53078
13.886 | 8.9375 | 0.388 | 0.53078
13.886 | 8.9396 | 0.388 | 0.53078
13.888 | 8.9417 | 0.39 | 0.53352
13.886 | 8.9437 | 0.388 | 0.53078
13.886 | 8.9458 | 0.388 | 0.53078
13.888 | 8.9479 | 0.39 | 0.53352
13.888 | 8.95 | 0.39 | 0.53352
13.888 | 8.9521 | 0.39 | 0.53352
13.883 | 8.9542 | 0.385 | 0.52668
13.886 | 8.9562 | 0.388 | 0.53078
13.886 | 8.9583 | 0.388 | 0.53078
13.886 | 8.9604 | 0.388 | 0.53078
13.886 | 8.9625 | 0.388 | 0.53078
13.888 | 8.9646 | 0.39 | 0.53352
13.886 | 8.9667 | 0.388 | 0.53078
13.886 | 8.9687 | 0.388 | 0.53078
13.886 | 8.9708 | 0.388 | 0.53078
13.886 | 8.9729 | 0.388 | 0.53078
13.886 | 8.975 | 0.388 | 0.53078
13.883 | 8.9771 | 0.385 | 0.52668
13.883 | 8.9792 | 0.385 | 0.52668
13.886 | 8.9812 | 0.388 | 0.53078
13.888 | 8.9833 | 0.39 | 0.53352
13.888 | 8.9854 | 0.39 | 0.53352
13.886 | 8.9875 | 0.388 | 0.53078
13.883 | 8.9896 | 0.385 | 0.52668
13.886 | 8.9917 | 0.388 | 0.53078
13.886 | 8.9937 | 0.388 | 0.53078
13.886 | 8.9958 | 0.388 | 0.53078
13.886 | 8.9979 | 0.388 | 0.53078
13.888 | 9 | 0.39 | 0.53352
13.886 | 9.0021 | 0.388 | 0.53078
13.886 | 9.0042 | 0.388 | 0.53078
13.886 | 9.0062 | 0.388 | 0.53078
13.886 | 9.0083 | 0.388 | 0.53078
13.883 | 9.0104 | 0.385 | 0.52668
13.883 | 9.0125 | 0.385 | 0.52668
13.886 | 9.0146 | 0.388 | 0.53078
13.886 | 9.0167 | 0.388 | 0.53078
13.886 | 9.0187 | 0.388 | 0.53078
13.883 | 9.0208 | 0.385 | 0.52668
13.886 | 9.0229 | 0.388 | 0.53078
13.886 | 9.025 | 0.388 | 0.53078
13.883 | 9.0271 | 0.385 | 0.52668
13.886 | 9.0292 | 0.388 | 0.53078
13.886 | 9.0312 | 0.388 | 0.53078
13.886 | 9.0333 | 0.388 | 0.53078
13.883 | 9.0354 | 0.385 | 0.52668
13.881 | 9.0375 | 0.383 | 0.52394
13.883 | 9.0396 | 0.385 | 0.52668
13.883 | 9.0417 | 0.385 | 0.52668
13.883 | 9.0437 | 0.385 | 0.52668
13.883 | 9.0458 | 0.385 | 0.52668
13.886 | 9.0479 | 0.388 | 0.53078
13.886 | 9.05 | 0.388 | 0.53078
13.883 | 9.0521 | 0.385 | 0.52668
13.886 | 9.0542 | 0.388 | 0.53078
13.886 | 9.0562 | 0.388 | 0.53078
13.883 | 9.0583 | 0.385 | 0.52668
13.883 | 9.0604 | 0.385 | 0.52668
13.883 | 9.0625 | 0.385 | 0.52668
13.883 | 9.0646 | 0.385 | 0.52668
13.888 | 9.0667 | 0.39 | 0.53352
13.881 | 9.0687 | 0.383 | 0.52394
13.886 | 9.0708 | 0.388 | 0.53078
13.883 | 9.0729 | 0.385 | 0.52668
13.886 | 9.075 | 0.388 | 0.53078
13.883 | 9.0771 | 0.385 | 0.52668
13.883 | 9.0792 | 0.385 | 0.52668
13.883 | 9.0812 | 0.385 | 0.52668
13.886 | 9.0833 | 0.388 | 0.53078
13.883 | 9.0854 | 0.385 | 0.52668
13.883 | 9.0875 | 0.385 | 0.52668
13.883 | 9.0896 | 0.385 | 0.52668
13.886 | 9.0917 | 0.388 | 0.53078
13.886 | 9.0937 | 0.388 | 0.53078
13.881 | 9.0958 | 0.383 | 0.52394
13.883 | 9.0979 | 0.385 | 0.52668
13.881 | 9.1 | 0.383 | 0.52394
13.886 | 9.1021 | 0.388 | 0.53078
13.883 | 9.1042 | 0.385 | 0.52668
13.883 | 9.1062 | 0.385 | 0.52668
13.883 | 9.1083 | 0.385 | 0.52668
13.883 | 9.1104 | 0.385 | 0.52668
13.883 | 9.1125 | 0.385 | 0.52668
13.883 | 9.1146 | 0.385 | 0.52668
13.881 | 9.1167 | 0.383 | 0.52394
13.881 | 9.1187 | 0.383 | 0.52394
13.881 | 9.1208 | 0.383 | 0.52394
13.883 | 9.1229 | 0.385 | 0.52668
13.883 | 9.125 | 0.385 | 0.52668
13.883 | 9.1271 | 0.385 | 0.52668
13.883 | 9.1292 | 0.385 | 0.52668
13.883 | 9.1312 | 0.385 | 0.52668
13.881 | 9.1333 | 0.383 | 0.52394
13.881 | 9.1354 | 0.383 | 0.52394
13.883 | 9.1375 | 0.385 | 0.52668
13.883 | 9.1396 | 0.385 | 0.52668
13.883 | 9.1417 | 0.385 | 0.52668
13.881 | 9.1437 | 0.383 | 0.52394
13.883 | 9.1458 | 0.385 | 0.52668
13.883 | 9.1479 | 0.385 | 0.52668
13.883 | 9.15 | 0.385 | 0.52668
13.881 | 9.1521 | 0.383 | 0.52394
13.883 | 9.1542 | 0.385 | 0.52668
13.881 | 9.1562 | 0.383 | 0.52394
13.883 | 9.1583 | 0.385 | 0.52668
13.881 | 9.1604 | 0.383 | 0.52394
13.881 | 9.1625 | 0.383 | 0.52394
13.883 | 9.1646 | 0.385 | 0.52668
13.881 | 9.1667 | 0.383 | 0.52394
13.881 | 9.1687 | 0.383 | 0.52394
13.883 | 9.1708 | 0.385 | 0.52668
13.881 | 9.1729 | 0.383 | 0.52394
13.881 | 9.175 | 0.383 | 0.52394
13.881 | 9.1771 | 0.383 | 0.52394
13.881 | 9.1792 | 0.383 | 0.52394
13.881 | 9.1812 | 0.383 | 0.52394
13.881 | 9.1833 | 0.383 | 0.52394
13.883 | 9.1854 | 0.385 | 0.52668
13.881 | 9.1875 | 0.383 | 0.52394
13.879 | 9.1896 | 0.381 | 0.5212
13.881 | 9.1917 | 0.383 | 0.52394
13.883 | 9.1937 | 0.385 | 0.52668
13.881 | 9.1958 | 0.383 | 0.52394
13.881 | 9.1979 | 0.383 | 0.52394
13.881 | 9.2 | 0.383 | 0.52394
13.879 | 9.2021 | 0.381 | 0.5212
13.881 | 9.2042 | 0.383 | 0.52394
13.881 | 9.2062 | 0.383 | 0.52394
13.886 | 9.2083 | 0.388 | 0.53078
13.881 | 9.2104 | 0.383 | 0.52394
13.883 | 9.2125 | 0.385 | 0.52668
13.879 | 9.2146 | 0.381 | 0.5212
13.881 | 9.2167 | 0.383 | 0.52394
13.881 | 9.2187 | 0.383 | 0.52394
13.879 | 9.2208 | 0.381 | 0.5212
13.881 | 9.2229 | 0.383 | 0.52394
13.881 | 9.225 | 0.383 | 0.52394
13.881 | 9.2271 | 0.383 | 0.52394
13.879 | 9.2292 | 0.381 | 0.5212
13.879 | 9.2312 | 0.381 | 0.5212
13.881 | 9.2333 | 0.383 | 0.52394
13.879 | 9.2354 | 0.381 | 0.5212
13.879 | 9.2375 | 0.381 | 0.5212
13.881 | 9.2396 | 0.383 | 0.52394
13.879 | 9.2417 | 0.381 | 0.5212
13.879 | 9.2437 | 0.381 | 0.5212
13.881 | 9.2458 | 0.383 | 0.52394
13.879 | 9.2479 | 0.381 | 0.5212
13.879 | 9.25 | 0.381 | 0.5212
13.879 | 9.2521 | 0.381 | 0.5212
13.879 | 9.2542 | 0.381 | 0.5212
13.879 | 9.2562 | 0.381 | 0.5212
13.879 | 9.2583 | 0.381 | 0.5212
13.879 | 9.2604 | 0.381 | 0.5212
13.879 | 9.2625 | 0.381 | 0.5212
13.879 | 9.2646 | 0.381 | 0.5212
13.876 | 9.2667 | 0.378 | 0.5171
13.879 | 9.2687 | 0.381 | 0.5212
13.879 | 9.2708 | 0.381 | 0.5212
13.879 | 9.2729 | 0.381 | 0.5212
13.876 | 9.275 | 0.378 | 0.5171
13.879 | 9.2771 | 0.381 | 0.5212
13.879 | 9.2792 | 0.381 | 0.5212
13.879 | 9.2812 | 0.381 | 0.5212
13.876 | 9.2833 | 0.378 | 0.5171
13.876 | 9.2854 | 0.378 | 0.5171
13.879 | 9.2875 | 0.381 | 0.5212
13.879 | 9.2896 | 0.381 | 0.5212
13.881 | 9.2917 | 0.383 | 0.52394
13.879 | 9.2937 | 0.381 | 0.5212
13.876 | 9.2958 | 0.378 | 0.5171
13.879 | 9.2979 | 0.381 | 0.5212
13.876 | 9.3 | 0.378 | 0.5171
13.876 | 9.3021 | 0.378 | 0.5171
13.879 | 9.3042 | 0.381 | 0.5212
13.876 | 9.3062 | 0.378 | 0.5171
13.879 | 9.3083 | 0.381 | 0.5212
13.879 | 9.3104 | 0.381 | 0.5212
13.879 | 9.3125 | 0.381 | 0.5212
13.881 | 9.3146 | 0.383 | 0.52394
13.881 | 9.3167 | 0.383 | 0.52394
13.879 | 9.3187 | 0.381 | 0.5212
13.879 | 9.3208 | 0.381 | 0.5212
13.876 | 9.3229 | 0.378 | 0.5171
13.879 | 9.325 | 0.381 | 0.5212
13.879 | 9.3271 | 0.381 | 0.5212
13.879 | 9.3292 | 0.381 | 0.5212
13.876 | 9.3312 | 0.378 | 0.5171
13.879 | 9.3333 | 0.381 | 0.5212
13.876 | 9.3354 | 0.378 | 0.5171
13.874 | 9.3375 | 0.376 | 0.51436
13.879 | 9.3396 | 0.381 | 0.5212
13.879 | 9.3417 | 0.381 | 0.5212
13.876 | 9.3437 | 0.378 | 0.5171
13.876 | 9.3458 | 0.378 | 0.5171
13.874 | 9.3479 | 0.376 | 0.51436
13.879 | 9.35 | 0.381 | 0.5212
13.876 | 9.3521 | 0.378 | 0.5171
13.876 | 9.3542 | 0.378 | 0.5171
13.876 | 9.3562 | 0.378 | 0.5171
13.879 | 9.3583 | 0.381 | 0.5212
13.876 | 9.3604 | 0.378 | 0.5171
13.876 | 9.3625 | 0.378 | 0.5171
13.876 | 9.3646 | 0.378 | 0.5171
13.874 | 9.3667 | 0.376 | 0.51436
13.876 | 9.3687 | 0.378 | 0.5171
13.876 | 9.3708 | 0.378 | 0.5171
13.879 | 9.3729 | 0.381 | 0.5212
13.876 | 9.375 | 0.378 | 0.5171
13.876 | 9.3771 | 0.378 | 0.5171
13.874 | 9.3792 | 0.376 | 0.51436
13.876 | 9.3812 | 0.378 | 0.5171
13.876 | 9.3833 | 0.378 | 0.5171
13.874 | 9.3854 | 0.376 | 0.51436
13.876 | 9.3875 | 0.378 | 0.5171
13.874 | 9.3896 | 0.376 | 0.51436
13.879 | 9.3917 | 0.381 | 0.5212
13.874 | 9.3937 | 0.376 | 0.51436
13.874 | 9.3958 | 0.376 | 0.51436
13.874 | 9.3979 | 0.376 | 0.51436
13.874 | 9.4 | 0.376 | 0.51436
13.874 | 9.4021 | 0.376 | 0.51436
13.876 | 9.4042 | 0.378 | 0.5171
13.876 | 9.4062 | 0.378 | 0.5171
13.874 | 9.4083 | 0.376 | 0.51436
13.876 | 9.4104 | 0.378 | 0.5171
13.872 | 9.4125 | 0.374 | 0.51163
13.872 | 9.4146 | 0.374 | 0.51163
13.874 | 9.4167 | 0.376 | 0.51436
13.874 | 9.4187 | 0.376 | 0.51436
13.874 | 9.4208 | 0.376 | 0.51436
13.874 | 9.4229 | 0.376 | 0.51436
13.872 | 9.425 | 0.374 | 0.51163
13.872 | 9.4271 | 0.374 | 0.51163
13.872 | 9.4292 | 0.374 | 0.51163
13.874 | 9.4312 | 0.376 | 0.51436
13.874 | 9.4333 | 0.376 | 0.51436
13.872 | 9.4354 | 0.374 | 0.51163
13.872 | 9.4375 | 0.374 | 0.51163
13.874 | 9.4396 | 0.376 | 0.51436
13.874 | 9.4417 | 0.376 | 0.51436
13.872 | 9.4437 | 0.374 | 0.51163
13.872 | 9.4458 | 0.374 | 0.51163
13.869 | 9.4479 | 0.371 | 0.50752
13.872 | 9.45 | 0.374 | 0.51163
13.872 | 9.4521 | 0.374 | 0.51163
13.872 | 9.4542 | 0.374 | 0.51163
13.874 | 9.4562 | 0.376 | 0.51436
13.872 | 9.4583 | 0.374 | 0.51163
13.874 | 9.4604 | 0.376 | 0.51436
13.872 | 9.4625 | 0.374 | 0.51163
13.872 | 9.4646 | 0.374 | 0.51163
13.874 | 9.4667 | 0.376 | 0.51436
13.869 | 9.4687 | 0.371 | 0.50752
13.872 | 9.4708 | 0.374 | 0.51163
13.874 | 9.4729 | 0.376 | 0.51436
13.872 | 9.475 | 0.374 | 0.51163
13.869 | 9.4771 | 0.371 | 0.50752
13.872 | 9.4792 | 0.374 | 0.51163
13.872 | 9.4812 | 0.374 | 0.51163
13.869 | 9.4833 | 0.371 | 0.50752
13.872 | 9.4854 | 0.374 | 0.51163
13.869 | 9.4875 | 0.371 | 0.50752
13.872 | 9.4896 | 0.374 | 0.51163
13.874 | 9.4917 | 0.376 | 0.51436
13.872 | 9.4937 | 0.374 | 0.51163
13.872 | 9.4958 | 0.374 | 0.51163
13.872 | 9.4979 | 0.374 | 0.51163
13.872 | 9.5 | 0.374 | 0.51163
13.869 | 9.5021 | 0.371 | 0.50752
13.872 | 9.5042 | 0.374 | 0.51163
13.869 | 9.5062 | 0.371 | 0.50752
13.872 | 9.5083 | 0.374 | 0.51163
13.872 | 9.5104 | 0.374 | 0.51163
13.872 | 9.5125 | 0.374 | 0.51163
13.872 | 9.5146 | 0.374 | 0.51163
13.872 | 9.5167 | 0.374 | 0.51163
13.869 | 9.5187 | 0.371 | 0.50752
13.867 | 9.5208 | 0.369 | 0.50479
13.869 | 9.5229 | 0.371 | 0.50752
13.869 | 9.525 | 0.371 | 0.50752
13.872 | 9.5271 | 0.374 | 0.51163
13.869 | 9.5292 | 0.371 | 0.50752
13.872 | 9.5312 | 0.374 | 0.51163
13.869 | 9.5333 | 0.371 | 0.50752
13.872 | 9.5354 | 0.374 | 0.51163
13.872 | 9.5375 | 0.374 | 0.51163
13.872 | 9.5396 | 0.374 | 0.51163
13.869 | 9.5417 | 0.371 | 0.50752
13.869 | 9.5437 | 0.371 | 0.50752
13.869 | 9.5458 | 0.371 | 0.50752
13.872 | 9.5479 | 0.374 | 0.51163
13.869 | 9.55 | 0.371 | 0.50752
13.872 | 9.5521 | 0.374 | 0.51163
13.869 | 9.5542 | 0.371 | 0.50752
13.869 | 9.5562 | 0.371 | 0.50752
13.869 | 9.5583 | 0.371 | 0.50752
13.872 | 9.5604 | 0.374 | 0.51163
13.872 | 9.5625 | 0.374 | 0.51163
13.869 | 9.5646 | 0.371 | 0.50752
13.869 | 9.5667 | 0.371 | 0.50752
13.872 | 9.5687 | 0.374 | 0.51163
13.872 | 9.5708 | 0.374 | 0.51163
13.872 | 9.5729 | 0.374 | 0.51163
13.872 | 9.575 | 0.374 | 0.51163
13.869 | 9.5771 | 0.371 | 0.50752
13.867 | 9.5792 | 0.369 | 0.50479
13.869 | 9.5812 | 0.371 | 0.50752
13.867 | 9.5833 | 0.369 | 0.50479
13.872 | 9.5854 | 0.374 | 0.51163
13.869 | 9.5875 | 0.371 | 0.50752
13.869 | 9.5896 | 0.371 | 0.50752
13.869 | 9.5917 | 0.371 | 0.50752
13.867 | 9.5937 | 0.369 | 0.50479
13.869 | 9.5958 | 0.371 | 0.50752
13.867 | 9.5979 | 0.369 | 0.50479
13.869 | 9.6 | 0.371 | 0.50752
13.869 | 9.6021 | 0.371 | 0.50752
13.869 | 9.6042 | 0.371 | 0.50752
13.867 | 9.6062 | 0.369 | 0.50479
13.869 | 9.6083 | 0.371 | 0.50752
13.869 | 9.6104 | 0.371 | 0.50752
13.869 | 9.6125 | 0.371 | 0.50752
13.869 | 9.6146 | 0.371 | 0.50752
13.867 | 9.6167 | 0.369 | 0.50479
13.869 | 9.6187 | 0.371 | 0.50752
13.869 | 9.6208 | 0.371 | 0.50752
13.869 | 9.6229 | 0.371 | 0.50752
13.867 | 9.625 | 0.369 | 0.50479
13.867 | 9.6271 | 0.369 | 0.50479
13.869 | 9.6292 | 0.371 | 0.50752
13.869 | 9.6312 | 0.371 | 0.50752
13.872 | 9.6333 | 0.374 | 0.51163
13.867 | 9.6354 | 0.369 | 0.50479
13.869 | 9.6375 | 0.371 | 0.50752
13.869 | 9.6396 | 0.371 | 0.50752
13.869 | 9.6417 | 0.371 | 0.50752
13.867 | 9.6437 | 0.369 | 0.50479
13.867 | 9.6458 | 0.369 | 0.50479
13.865 | 9.6479 | 0.367 | 0.50205
13.867 | 9.65 | 0.369 | 0.50479
13.869 | 9.6521 | 0.371 | 0.50752
13.867 | 9.6542 | 0.369 | 0.50479
13.867 | 9.6562 | 0.369 | 0.50479
13.867 | 9.6583 | 0.369 | 0.50479
13.869 | 9.6604 | 0.371 | 0.50752
13.865 | 9.6625 | 0.367 | 0.50205
13.865 | 9.6646 | 0.367 | 0.50205
13.867 | 9.6667 | 0.369 | 0.50479
13.867 | 9.6687 | 0.369 | 0.50479
13.867 | 9.6708 | 0.369 | 0.50479
13.869 | 9.6729 | 0.371 | 0.50752
13.867 | 9.675 | 0.369 | 0.50479
13.867 | 9.6771 | 0.369 | 0.50479
13.865 | 9.6792 | 0.367 | 0.50205
13.865 | 9.6812 | 0.367 | 0.50205
13.865 | 9.6833 | 0.367 | 0.50205
13.865 | 9.6854 | 0.367 | 0.50205
13.865 | 9.6875 | 0.367 | 0.50205
13.867 | 9.6896 | 0.369 | 0.50479
13.867 | 9.6917 | 0.369 | 0.50479
13.865 | 9.6937 | 0.367 | 0.50205
13.867 | 9.6958 | 0.369 | 0.50479
13.867 | 9.6979 | 0.369 | 0.50479
13.865 | 9.7 | 0.367 | 0.50205
13.865 | 9.7021 | 0.367 | 0.50205
13.867 | 9.7042 | 0.369 | 0.50479
13.867 | 9.7062 | 0.369 | 0.50479
13.867 | 9.7083 | 0.369 | 0.50479
13.867 | 9.7104 | 0.369 | 0.50479
13.865 | 9.7125 | 0.367 | 0.50205
13.865 | 9.7146 | 0.367 | 0.50205
13.867 | 9.7167 | 0.369 | 0.50479
13.862 | 9.7187 | 0.364 | 0.49795
13.862 | 9.7208 | 0.364 | 0.49795
13.865 | 9.7229 | 0.367 | 0.50205
13.865 | 9.725 | 0.367 | 0.50205
13.867 | 9.7271 | 0.369 | 0.50479
13.865 | 9.7292 | 0.367 | 0.50205
13.865 | 9.7312 | 0.367 | 0.50205
13.865 | 9.7333 | 0.367 | 0.50205
13.865 | 9.7354 | 0.367 | 0.50205
13.865 | 9.7375 | 0.367 | 0.50205
13.865 | 9.7396 | 0.367 | 0.50205
13.865 | 9.7417 | 0.367 | 0.50205
13.865 | 9.7437 | 0.367 | 0.50205
13.867 | 9.7458 | 0.369 | 0.50479
13.865 | 9.7479 | 0.367 | 0.50205
13.865 | 9.75 | 0.367 | 0.50205
13.867 | 9.7521 | 0.369 | 0.50479
13.862 | 9.7542 | 0.364 | 0.49795
13.865 | 9.7562 | 0.367 | 0.50205
13.867 | 9.7583 | 0.369 | 0.50479
13.867 | 9.7604 | 0.369 | 0.50479
13.865 | 9.7625 | 0.367 | 0.50205
13.862 | 9.7646 | 0.364 | 0.49795
13.865 | 9.7667 | 0.367 | 0.50205
13.862 | 9.7687 | 0.364 | 0.49795
13.865 | 9.7708 | 0.367 | 0.50205
13.862 | 9.7729 | 0.364 | 0.49795
13.869 | 9.775 | 0.371 | 0.50752
13.865 | 9.7771 | 0.367 | 0.50205
13.865 | 9.7792 | 0.367 | 0.50205
13.865 | 9.7812 | 0.367 | 0.50205
13.865 | 9.7833 | 0.367 | 0.50205
13.865 | 9.7854 | 0.367 | 0.50205
13.865 | 9.7875 | 0.367 | 0.50205
13.862 | 9.7896 | 0.364 | 0.49795
13.865 | 9.7917 | 0.367 | 0.50205
13.862 | 9.7937 | 0.364 | 0.49795
13.862 | 9.7958 | 0.364 | 0.49795
13.865 | 9.7979 | 0.367 | 0.50205
13.867 | 9.8 | 0.369 | 0.50479
13.865 | 9.8021 | 0.367 | 0.50205
13.862 | 9.8042 | 0.364 | 0.49795
13.862 | 9.8062 | 0.364 | 0.49795
13.862 | 9.8083 | 0.364 | 0.49795
13.862 | 9.8104 | 0.364 | 0.49795
13.865 | 9.8125 | 0.367 | 0.50205
13.865 | 9.8146 | 0.367 | 0.50205
13.862 | 9.8167 | 0.364 | 0.49795
13.862 | 9.8187 | 0.364 | 0.49795
13.862 | 9.8208 | 0.364 | 0.49795
13.862 | 9.8229 | 0.364 | 0.49795
13.865 | 9.825 | 0.367 | 0.50205
13.862 | 9.8271 | 0.364 | 0.49795
13.862 | 9.8292 | 0.364 | 0.49795
13.865 | 9.8312 | 0.367 | 0.50205
13.865 | 9.8333 | 0.367 | 0.50205
13.862 | 9.8354 | 0.364 | 0.49795
13.865 | 9.8375 | 0.367 | 0.50205
13.862 | 9.8396 | 0.364 | 0.49795
13.862 | 9.8417 | 0.364 | 0.49795
13.862 | 9.8437 | 0.364 | 0.49795
13.862 | 9.8458 | 0.364 | 0.49795
13.865 | 9.8479 | 0.367 | 0.50205
13.862 | 9.85 | 0.364 | 0.49795
13.865 | 9.8521 | 0.367 | 0.50205
13.862 | 9.8542 | 0.364 | 0.49795
13.862 | 9.8562 | 0.364 | 0.49795
13.865 | 9.8583 | 0.367 | 0.50205
13.862 | 9.8604 | 0.364 | 0.49795
13.862 | 9.8625 | 0.364 | 0.49795
13.86 | 9.8646 | 0.362 | 0.49521
13.862 | 9.8667 | 0.364 | 0.49795
13.862 | 9.8687 | 0.364 | 0.49795
13.862 | 9.8708 | 0.364 | 0.49795
13.86 | 9.8729 | 0.362 | 0.49521
13.862 | 9.875 | 0.364 | 0.49795
13.862 | 9.8771 | 0.364 | 0.49795
13.86 | 9.8792 | 0.362 | 0.49521
13.865 | 9.8812 | 0.367 | 0.50205
13.86 | 9.8833 | 0.362 | 0.49521
13.862 | 9.8854 | 0.364 | 0.49795
13.862 | 9.8875 | 0.364 | 0.49795
13.865 | 9.8896 | 0.367 | 0.50205
13.86 | 9.8917 | 0.362 | 0.49521
13.862 | 9.8937 | 0.364 | 0.49795
13.86 | 9.8958 | 0.362 | 0.49521
13.86 | 9.8979 | 0.362 | 0.49521
13.862 | 9.9 | 0.364 | 0.49795
13.862 | 9.9021 | 0.364 | 0.49795
13.86 | 9.9042 | 0.362 | 0.49521
13.86 | 9.9062 | 0.362 | 0.49521
13.862 | 9.9083 | 0.364 | 0.49795
13.86 | 9.9104 | 0.362 | 0.49521
13.86 | 9.9125 | 0.362 | 0.49521
13.86 | 9.9146 | 0.362 | 0.49521
13.865 | 9.9167 | 0.367 | 0.50205
13.86 | 9.9187 | 0.362 | 0.49521
13.862 | 9.9208 | 0.364 | 0.49795
13.865 | 9.9229 | 0.367 | 0.50205
13.86 | 9.925 | 0.362 | 0.49521
13.862 | 9.9271 | 0.364 | 0.49795
13.86 | 9.9292 | 0.362 | 0.49521
13.86 | 9.9312 | 0.362 | 0.49521
13.86 | 9.9333 | 0.362 | 0.49521
13.86 | 9.9354 | 0.362 | 0.49521
13.862 | 9.9375 | 0.364 | 0.49795
13.86 | 9.9396 | 0.362 | 0.49521
13.862 | 9.9417 | 0.364 | 0.49795
13.86 | 9.9437 | 0.362 | 0.49521
13.86 | 9.9458 | 0.362 | 0.49521
13.862 | 9.9479 | 0.364 | 0.49795
13.862 | 9.95 | 0.364 | 0.49795
13.862 | 9.9521 | 0.364 | 0.49795
13.862 | 9.9542 | 0.364 | 0.49795
13.86 | 9.9562 | 0.362 | 0.49521
13.86 | 9.9583 | 0.362 | 0.49521
13.86 | 9.9604 | 0.362 | 0.49521
13.86 | 9.9625 | 0.362 | 0.49521
13.86 | 9.9646 | 0.362 | 0.49521
13.862 | 9.9667 | 0.364 | 0.49795
13.86 | 9.9687 | 0.362 | 0.49521
13.86 | 9.9708 | 0.362 | 0.49521
13.862 | 9.9729 | 0.364 | 0.49795
13.86 | 9.975 | 0.362 | 0.49521
13.862 | 9.9771 | 0.364 | 0.49795
13.86 | 9.9792 | 0.362 | 0.49521
13.858 | 9.9812 | 0.36 | 0.49248
13.86 | 9.9833 | 0.362 | 0.49521
13.862 | 9.9854 | 0.364 | 0.49795
13.86 | 9.9875 | 0.362 | 0.49521
13.86 | 9.9896 | 0.362 | 0.49521
13.86 | 9.9917 | 0.362 | 0.49521
13.86 | 9.9937 | 0.362 | 0.49521
13.86 | 9.9958 | 0.362 | 0.49521
13.86 | 9.9979 | 0.362 | 0.49521
13.86 | 10 | 0.362 | 0.49521
13.86 | 10.0021 | 0.362 | 0.49521
13.858 | 10.0042 | 0.36 | 0.49248
13.858 | 10.0062 | 0.36 | 0.49248
13.858 | 10.0083 | 0.36 | 0.49248
13.858 | 10.0104 | 0.36 | 0.49248
13.858 | 10.0125 | 0.36 | 0.49248
13.858 | 10.0146 | 0.36 | 0.49248
13.858 | 10.0167 | 0.36 | 0.49248
13.858 | 10.0187 | 0.36 | 0.49248
13.858 | 10.0208 | 0.36 | 0.49248
13.858 | 10.0229 | 0.36 | 0.49248
13.858 | 10.025 | 0.36 | 0.49248
13.858 | 10.0271 | 0.36 | 0.49248
13.858 | 10.0292 | 0.36 | 0.49248
13.858 | 10.0312 | 0.36 | 0.49248
13.86 | 10.0333 | 0.362 | 0.49521
13.855 | 10.0354 | 0.357 | 0.48837
13.858 | 10.0375 | 0.36 | 0.49248
13.858 | 10.0396 | 0.36 | 0.49248
13.858 | 10.0417 | 0.36 | 0.49248
13.855 | 10.0437 | 0.357 | 0.48837
13.858 | 10.0458 | 0.36 | 0.49248
13.858 | 10.0479 | 0.36 | 0.49248
13.858 | 10.05 | 0.36 | 0.49248
13.858 | 10.0521 | 0.36 | 0.49248
13.858 | 10.0542 | 0.36 | 0.49248
13.858 | 10.0562 | 0.36 | 0.49248
13.86 | 10.0583 | 0.362 | 0.49521
13.858 | 10.0604 | 0.36 | 0.49248
13.858 | 10.0625 | 0.36 | 0.49248
13.858 | 10.0646 | 0.36 | 0.49248
13.86 | 10.0667 | 0.362 | 0.49521
13.858 | 10.0687 | 0.36 | 0.49248
13.858 | 10.0708 | 0.36 | 0.49248
13.858 | 10.0729 | 0.36 | 0.49248
13.858 | 10.075 | 0.36 | 0.49248
13.86 | 10.0771 | 0.362 | 0.49521
13.858 | 10.0792 | 0.36 | 0.49248
13.858 | 10.0812 | 0.36 | 0.49248
13.858 | 10.0833 | 0.36 | 0.49248
13.858 | 10.0854 | 0.36 | 0.49248
13.858 | 10.0875 | 0.36 | 0.49248
13.855 | 10.0896 | 0.357 | 0.48837
13.858 | 10.0917 | 0.36 | 0.49248
13.858 | 10.0937 | 0.36 | 0.49248
13.855 | 10.0958 | 0.357 | 0.48837
13.858 | 10.0979 | 0.36 | 0.49248
13.855 | 10.1 | 0.357 | 0.48837
13.855 | 10.1021 | 0.357 | 0.48837
13.858 | 10.1042 | 0.36 | 0.49248
13.855 | 10.1062 | 0.357 | 0.48837
13.855 | 10.1083 | 0.357 | 0.48837
13.855 | 10.1104 | 0.357 | 0.48837
13.855 | 10.1125 | 0.357 | 0.48837
13.858 | 10.1146 | 0.36 | 0.49248
13.855 | 10.1167 | 0.357 | 0.48837
13.855 | 10.1187 | 0.357 | 0.48837
13.858 | 10.1208 | 0.36 | 0.49248
13.858 | 10.1229 | 0.36 | 0.49248
13.855 | 10.125 | 0.357 | 0.48837
13.855 | 10.1271 | 0.357 | 0.48837
13.858 | 10.1292 | 0.36 | 0.49248
13.858 | 10.1312 | 0.36 | 0.49248
13.855 | 10.1333 | 0.357 | 0.48837
13.855 | 10.1354 | 0.357 | 0.48837
13.855 | 10.1375 | 0.357 | 0.48837
13.858 | 10.1396 | 0.36 | 0.49248
13.855 | 10.1417 | 0.357 | 0.48837
13.853 | 10.1437 | 0.355 | 0.48564
13.853 | 10.1458 | 0.355 | 0.48564
13.855 | 10.1479 | 0.357 | 0.48837
13.855 | 10.15 | 0.357 | 0.48837
13.855 | 10.1521 | 0.357 | 0.48837
13.855 | 10.1542 | 0.357 | 0.48837
13.855 | 10.1562 | 0.357 | 0.48837
13.855 | 10.1583 | 0.357 | 0.48837
13.853 | 10.1604 | 0.355 | 0.48564
13.855 | 10.1625 | 0.357 | 0.48837
13.853 | 10.1646 | 0.355 | 0.48564
13.855 | 10.1667 | 0.357 | 0.48837
13.855 | 10.1687 | 0.357 | 0.48837
13.853 | 10.1708 | 0.355 | 0.48564
13.853 | 10.1729 | 0.355 | 0.48564
13.855 | 10.175 | 0.357 | 0.48837
13.855 | 10.1771 | 0.357 | 0.48837
13.853 | 10.1792 | 0.355 | 0.48564
13.853 | 10.1812 | 0.355 | 0.48564
13.853 | 10.1833 | 0.355 | 0.48564
13.855 | 10.1854 | 0.357 | 0.48837
13.853 | 10.1875 | 0.355 | 0.48564
13.853 | 10.1896 | 0.355 | 0.48564
13.855 | 10.1917 | 0.357 | 0.48837
13.858 | 10.1937 | 0.36 | 0.49248
13.855 | 10.1958 | 0.357 | 0.48837
13.855 | 10.1979 | 0.357 | 0.48837
13.858 | 10.2 | 0.36 | 0.49248
13.855 | 10.2021 | 0.357 | 0.48837
13.855 | 10.2042 | 0.357 | 0.48837
13.853 | 10.2062 | 0.355 | 0.48564
13.855 | 10.2083 | 0.357 | 0.48837
13.853 | 10.2104 | 0.355 | 0.48564
13.855 | 10.2125 | 0.357 | 0.48837
13.851 | 10.2146 | 0.353 | 0.4829
13.853 | 10.2167 | 0.355 | 0.48564
13.855 | 10.2187 | 0.357 | 0.48837
13.853 | 10.2208 | 0.355 | 0.48564
13.853 | 10.2229 | 0.355 | 0.48564
13.853 | 10.225 | 0.355 | 0.48564
13.855 | 10.2271 | 0.357 | 0.48837
13.855 | 10.2292 | 0.357 | 0.48837
13.853 | 10.2312 | 0.355 | 0.48564
13.853 | 10.2333 | 0.355 | 0.48564
13.853 | 10.2354 | 0.355 | 0.48564
13.853 | 10.2375 | 0.355 | 0.48564
13.855 | 10.2396 | 0.357 | 0.48837
13.853 | 10.2417 | 0.355 | 0.48564
13.853 | 10.2437 | 0.355 | 0.48564
13.853 | 10.2458 | 0.355 | 0.48564
13.853 | 10.2479 | 0.355 | 0.48564
13.853 | 10.25 | 0.355 | 0.48564
13.853 | 10.2521 | 0.355 | 0.48564
13.851 | 10.2542 | 0.353 | 0.4829
13.855 | 10.2562 | 0.357 | 0.48837
13.853 | 10.2583 | 0.355 | 0.48564
13.853 | 10.2604 | 0.355 | 0.48564
13.853 | 10.2625 | 0.355 | 0.48564
13.851 | 10.2646 | 0.353 | 0.4829
13.853 | 10.2667 | 0.355 | 0.48564
13.853 | 10.2687 | 0.355 | 0.48564
13.853 | 10.2708 | 0.355 | 0.48564
13.853 | 10.2729 | 0.355 | 0.48564
13.853 | 10.275 | 0.355 | 0.48564
13.853 | 10.2771 | 0.355 | 0.48564
13.853 | 10.2792 | 0.355 | 0.48564
13.851 | 10.2812 | 0.353 | 0.4829
13.853 | 10.2833 | 0.355 | 0.48564
13.851 | 10.2854 | 0.353 | 0.4829
13.851 | 10.2875 | 0.353 | 0.4829
13.851 | 10.2896 | 0.353 | 0.4829
13.851 | 10.2917 | 0.353 | 0.4829
13.851 | 10.2937 | 0.353 | 0.4829
13.853 | 10.2958 | 0.355 | 0.48564
13.851 | 10.2979 | 0.353 | 0.4829
13.853 | 10.3 | 0.355 | 0.48564
13.853 | 10.3021 | 0.355 | 0.48564
13.853 | 10.3042 | 0.355 | 0.48564
13.853 | 10.3062 | 0.355 | 0.48564
13.851 | 10.3083 | 0.353 | 0.4829
13.851 | 10.3104 | 0.353 | 0.4829
13.853 | 10.3125 | 0.355 | 0.48564
13.853 | 10.3146 | 0.355 | 0.48564
13.848 | 10.3167 | 0.35 | 0.4788
13.851 | 10.3187 | 0.353 | 0.4829
13.851 | 10.3208 | 0.353 | 0.4829
13.848 | 10.3229 | 0.35 | 0.4788
13.851 | 10.325 | 0.353 | 0.4829
13.853 | 10.3271 | 0.355 | 0.48564
13.851 | 10.3292 | 0.353 | 0.4829
13.848 | 10.3312 | 0.35 | 0.4788
13.853 | 10.3333 | 0.355 | 0.48564
13.851 | 10.3354 | 0.353 | 0.4829
13.851 | 10.3375 | 0.353 | 0.4829
13.851 | 10.3396 | 0.353 | 0.4829
13.855 | 10.3417 | 0.357 | 0.48837
13.851 | 10.3437 | 0.353 | 0.4829
13.853 | 10.3458 | 0.355 | 0.48564
13.851 | 10.3479 | 0.353 | 0.4829
13.851 | 10.35 | 0.353 | 0.4829
13.851 | 10.3521 | 0.353 | 0.4829
13.853 | 10.3542 | 0.355 | 0.48564
13.848 | 10.3562 | 0.35 | 0.4788
13.848 | 10.3583 | 0.35 | 0.4788
13.851 | 10.3604 | 0.353 | 0.4829
13.851 | 10.3625 | 0.353 | 0.4829
13.853 | 10.3646 | 0.355 | 0.48564
13.853 | 10.3667 | 0.355 | 0.48564
13.853 | 10.3687 | 0.355 | 0.48564
13.851 | 10.3708 | 0.353 | 0.4829
13.851 | 10.3729 | 0.353 | 0.4829
13.848 | 10.375 | 0.35 | 0.4788
13.848 | 10.3771 | 0.35 | 0.4788
13.851 | 10.3792 | 0.353 | 0.4829
13.851 | 10.3812 | 0.353 | 0.4829
13.851 | 10.3833 | 0.353 | 0.4829
13.851 | 10.3854 | 0.353 | 0.4829
13.848 | 10.3875 | 0.35 | 0.4788
13.851 | 10.3896 | 0.353 | 0.4829
13.851 | 10.3917 | 0.353 | 0.4829
13.848 | 10.3937 | 0.35 | 0.4788
13.848 | 10.3958 | 0.35 | 0.4788
13.851 | 10.3979 | 0.353 | 0.4829
13.851 | 10.4 | 0.353 | 0.4829
13.851 | 10.4021 | 0.353 | 0.4829
13.851 | 10.4042 | 0.353 | 0.4829
13.848 | 10.4062 | 0.35 | 0.4788
13.848 | 10.4083 | 0.35 | 0.4788
13.851 | 10.4104 | 0.353 | 0.4829
13.851 | 10.4125 | 0.353 | 0.4829
13.851 | 10.4146 | 0.353 | 0.4829
13.851 | 10.4167 | 0.353 | 0.4829
13.851 | 10.4187 | 0.353 | 0.4829
13.848 | 10.4208 | 0.35 | 0.4788
13.851 | 10.4229 | 0.353 | 0.4829
13.848 | 10.425 | 0.35 | 0.4788
13.851 | 10.4271 | 0.353 | 0.4829
13.851 | 10.4292 | 0.353 | 0.4829
13.848 | 10.4312 | 0.35 | 0.4788
13.851 | 10.4333 | 0.353 | 0.4829
13.848 | 10.4354 | 0.35 | 0.4788
13.848 | 10.4375 | 0.35 | 0.4788
13.846 | 10.4396 | 0.348 | 0.47606
13.848 | 10.4417 | 0.35 | 0.4788
13.848 | 10.4437 | 0.35 | 0.4788
13.851 | 10.4458 | 0.353 | 0.4829
13.853 | 10.4479 | 0.355 | 0.48564
13.848 | 10.45 | 0.35 | 0.4788
13.848 | 10.4521 | 0.35 | 0.4788
13.848 | 10.4542 | 0.35 | 0.4788
13.851 | 10.4562 | 0.353 | 0.4829
13.848 | 10.4583 | 0.35 | 0.4788
13.848 | 10.4604 | 0.35 | 0.4788
13.848 | 10.4625 | 0.35 | 0.4788
13.848 | 10.4646 | 0.35 | 0.4788
13.851 | 10.4667 | 0.353 | 0.4829
13.851 | 10.4687 | 0.353 | 0.4829
13.848 | 10.4708 | 0.35 | 0.4788
13.851 | 10.4729 | 0.353 | 0.4829
13.848 | 10.475 | 0.35 | 0.4788
13.848 | 10.4771 | 0.35 | 0.4788
13.848 | 10.4792 | 0.35 | 0.4788
13.848 | 10.4812 | 0.35 | 0.4788
13.851 | 10.4833 | 0.353 | 0.4829
13.848 | 10.4854 | 0.35 | 0.4788
13.848 | 10.4875 | 0.35 | 0.4788
13.851 | 10.4896 | 0.353 | 0.4829
13.848 | 10.4917 | 0.35 | 0.4788
13.848 | 10.4937 | 0.35 | 0.4788
13.851 | 10.4958 | 0.353 | 0.4829
13.851 | 10.4979 | 0.353 | 0.4829
13.846 | 10.5 | 0.348 | 0.47606
13.848 | 10.5021 | 0.35 | 0.4788
13.848 | 10.5042 | 0.35 | 0.4788
13.851 | 10.5062 | 0.353 | 0.4829
13.851 | 10.5083 | 0.353 | 0.4829
13.848 | 10.5104 | 0.35 | 0.4788
13.848 | 10.5125 | 0.35 | 0.4788
13.848 | 10.5146 | 0.35 | 0.4788
13.846 | 10.5167 | 0.348 | 0.47606
13.846 | 10.5187 | 0.348 | 0.47606
13.848 | 10.5208 | 0.35 | 0.4788
13.848 | 10.5229 | 0.35 | 0.4788
13.848 | 10.525 | 0.35 | 0.4788
13.846 | 10.5271 | 0.348 | 0.47606
13.846 | 10.5292 | 0.348 | 0.47606
13.846 | 10.5312 | 0.348 | 0.47606
13.848 | 10.5333 | 0.35 | 0.4788
13.846 | 10.5354 | 0.348 | 0.47606
13.848 | 10.5375 | 0.35 | 0.4788
13.851 | 10.5396 | 0.353 | 0.4829
13.846 | 10.5417 | 0.348 | 0.47606
13.848 | 10.5437 | 0.35 | 0.4788
13.846 | 10.5458 | 0.348 | 0.47606
13.846 | 10.5479 | 0.348 | 0.47606
13.848 | 10.55 | 0.35 | 0.4788
13.848 | 10.5521 | 0.35 | 0.4788
13.848 | 10.5542 | 0.35 | 0.4788
13.848 | 10.5562 | 0.35 | 0.4788
13.848 | 10.5583 | 0.35 | 0.4788
13.846 | 10.5604 | 0.348 | 0.47606
13.846 | 10.5625 | 0.348 | 0.47606
13.848 | 10.5646 | 0.35 | 0.4788
13.844 | 10.5667 | 0.346 | 0.47332
13.846 | 10.5687 | 0.348 | 0.47606
13.844 | 10.5708 | 0.346 | 0.47332
13.846 | 10.5729 | 0.348 | 0.47606
13.846 | 10.575 | 0.348 | 0.47606
13.846 | 10.5771 | 0.348 | 0.47606
13.846 | 10.5792 | 0.348 | 0.47606
13.846 | 10.5812 | 0.348 | 0.47606
13.846 | 10.5833 | 0.348 | 0.47606
13.846 | 10.5854 | 0.348 | 0.47606
13.846 | 10.5875 | 0.348 | 0.47606
13.846 | 10.5896 | 0.348 | 0.47606
13.844 | 10.5917 | 0.346 | 0.47332
13.846 | 10.5937 | 0.348 | 0.47606
13.844 | 10.5958 | 0.346 | 0.47332
13.846 | 10.5979 | 0.348 | 0.47606
13.846 | 10.6 | 0.348 | 0.47606
13.844 | 10.6021 | 0.346 | 0.47332
13.846 | 10.6042 | 0.348 | 0.47606
13.846 | 10.6062 | 0.348 | 0.47606
13.846 | 10.6083 | 0.348 | 0.47606
13.846 | 10.6104 | 0.348 | 0.47606
13.846 | 10.6125 | 0.348 | 0.47606
13.846 | 10.6146 | 0.348 | 0.47606
13.846 | 10.6167 | 0.348 | 0.47606
13.844 | 10.6187 | 0.346 | 0.47332
13.844 | 10.6208 | 0.346 | 0.47332
13.846 | 10.6229 | 0.348 | 0.47606
13.846 | 10.625 | 0.348 | 0.47606
13.846 | 10.6271 | 0.348 | 0.47606
13.844 | 10.6292 | 0.346 | 0.47332
13.844 | 10.6312 | 0.346 | 0.47332
13.844 | 10.6333 | 0.346 | 0.47332
13.846 | 10.6354 | 0.348 | 0.47606
13.846 | 10.6375 | 0.348 | 0.47606
13.846 | 10.6396 | 0.348 | 0.47606
13.844 | 10.6417 | 0.346 | 0.47332
13.846 | 10.6437 | 0.348 | 0.47606
13.844 | 10.6458 | 0.346 | 0.47332
13.846 | 10.6479 | 0.348 | 0.47606
13.846 | 10.65 | 0.348 | 0.47606
13.844 | 10.6521 | 0.346 | 0.47332
13.844 | 10.6542 | 0.346 | 0.47332
13.844 | 10.6562 | 0.346 | 0.47332
13.844 | 10.6583 | 0.346 | 0.47332
13.844 | 10.6604 | 0.346 | 0.47332
13.844 | 10.6625 | 0.346 | 0.47332
13.846 | 10.6646 | 0.348 | 0.47606
13.844 | 10.6667 | 0.346 | 0.47332
13.844 | 10.6687 | 0.346 | 0.47332
13.846 | 10.6708 | 0.348 | 0.47606
13.844 | 10.6729 | 0.346 | 0.47332
13.844 | 10.675 | 0.346 | 0.47332
13.841 | 10.6771 | 0.343 | 0.46922
13.844 | 10.6792 | 0.346 | 0.47332
13.844 | 10.6812 | 0.346 | 0.47332
13.844 | 10.6833 | 0.346 | 0.47332
13.844 | 10.6854 | 0.346 | 0.47332
13.844 | 10.6875 | 0.346 | 0.47332
13.844 | 10.6896 | 0.346 | 0.47332
13.844 | 10.6917 | 0.346 | 0.47332
13.844 | 10.6937 | 0.346 | 0.47332
13.844 | 10.6958 | 0.346 | 0.47332
13.844 | 10.6979 | 0.346 | 0.47332
13.844 | 10.7 | 0.346 | 0.47332
13.841 | 10.7021 | 0.343 | 0.46922
13.844 | 10.7042 | 0.346 | 0.47332
13.844 | 10.7062 | 0.346 | 0.47332
13.844 | 10.7083 | 0.346 | 0.47332
13.844 | 10.7104 | 0.346 | 0.47332
13.839 | 10.7125 | 0.341 | 0.46648
13.841 | 10.7146 | 0.343 | 0.46922
13.841 | 10.7167 | 0.343 | 0.46922
13.841 | 10.7187 | 0.343 | 0.46922
13.844 | 10.7208 | 0.346 | 0.47332
13.841 | 10.7229 | 0.343 | 0.46922
13.841 | 10.725 | 0.343 | 0.46922
13.844 | 10.7271 | 0.346 | 0.47332
13.839 | 10.7292 | 0.341 | 0.46648
13.841 | 10.7312 | 0.343 | 0.46922
13.839 | 10.7333 | 0.341 | 0.46648
13.841 | 10.7354 | 0.343 | 0.46922
13.841 | 10.7375 | 0.343 | 0.46922
13.841 | 10.7396 | 0.343 | 0.46922
13.841 | 10.7417 | 0.343 | 0.46922
13.841 | 10.7437 | 0.343 | 0.46922
13.841 | 10.7458 | 0.343 | 0.46922
13.841 | 10.7479 | 0.343 | 0.46922
13.841 | 10.75 | 0.343 | 0.46922
13.841 | 10.7521 | 0.343 | 0.46922
13.841 | 10.7542 | 0.343 | 0.46922
13.841 | 10.7562 | 0.343 | 0.46922
13.841 | 10.7583 | 0.343 | 0.46922
13.841 | 10.7604 | 0.343 | 0.46922
13.839 | 10.7625 | 0.341 | 0.46648
13.839 | 10.7646 | 0.341 | 0.46648
13.839 | 10.7667 | 0.341 | 0.46648
13.841 | 10.7687 | 0.343 | 0.46922
13.844 | 10.7708 | 0.346 | 0.47332
13.841 | 10.7729 | 0.343 | 0.46922
13.841 | 10.775 | 0.343 | 0.46922
13.839 | 10.7771 | 0.341 | 0.46648
13.841 | 10.7792 | 0.343 | 0.46922
13.841 | 10.7812 | 0.343 | 0.46922
13.839 | 10.7833 | 0.341 | 0.46648
13.841 | 10.7854 | 0.343 | 0.46922
13.841 | 10.7875 | 0.343 | 0.46922
13.839 | 10.7896 | 0.341 | 0.46648
13.839 | 10.7917 | 0.341 | 0.46648
13.841 | 10.7937 | 0.343 | 0.46922
13.841 | 10.7958 | 0.343 | 0.46922
13.839 | 10.7979 | 0.341 | 0.46648
13.839 | 10.8 | 0.341 | 0.46648
13.839 | 10.8021 | 0.341 | 0.46648
13.839 | 10.8042 | 0.341 | 0.46648
13.839 | 10.8062 | 0.341 | 0.46648
13.837 | 10.8083 | 0.339 | 0.46375
13.839 | 10.8104 | 0.341 | 0.46648
13.839 | 10.8125 | 0.341 | 0.46648
13.839 | 10.8146 | 0.341 | 0.46648
13.839 | 10.8167 | 0.341 | 0.46648
13.839 | 10.8187 | 0.341 | 0.46648
13.834 | 10.8208 | 0.336 | 0.45964
13.841 | 10.8229 | 0.343 | 0.46922
13.837 | 10.825 | 0.339 | 0.46375
13.839 | 10.8271 | 0.341 | 0.46648
13.839 | 10.8292 | 0.341 | 0.46648
13.837 | 10.8312 | 0.339 | 0.46375
13.837 | 10.8333 | 0.339 | 0.46375
13.837 | 10.8354 | 0.339 | 0.46375
13.837 | 10.8375 | 0.339 | 0.46375
13.839 | 10.8396 | 0.341 | 0.46648
13.837 | 10.8417 | 0.339 | 0.46375
13.837 | 10.8437 | 0.339 | 0.46375
13.837 | 10.8458 | 0.339 | 0.46375
13.837 | 10.8479 | 0.339 | 0.46375
13.837 | 10.85 | 0.339 | 0.46375
13.834 | 10.8521 | 0.336 | 0.45964
13.837 | 10.8542 | 0.339 | 0.46375
13.839 | 10.8562 | 0.341 | 0.46648
13.834 | 10.8583 | 0.336 | 0.45964
13.837 | 10.8604 | 0.339 | 0.46375
13.839 | 10.8625 | 0.341 | 0.46648
13.844 | 10.8646 | 0.346 | 0.47332
13.848 | 10.8667 | 0.35 | 0.4788
13.851 | 10.8687 | 0.353 | 0.4829
13.848 | 10.8708 | 0.35 | 0.4788
13.848 | 10.8729 | 0.35 | 0.4788
13.848 | 10.875 | 0.35 | 0.4788
13.851 | 10.8771 | 0.353 | 0.4829
13.851 | 10.8792 | 0.353 | 0.4829
13.848 | 10.8812 | 0.35 | 0.4788
13.848 | 10.8833 | 0.35 | 0.4788
13.851 | 10.8854 | 0.353 | 0.4829
13.851 | 10.8875 | 0.353 | 0.4829
13.851 | 10.8896 | 0.353 | 0.4829
13.853 | 10.8917 | 0.355 | 0.48564
13.851 | 10.8937 | 0.353 | 0.4829
13.851 | 10.8958 | 0.353 | 0.4829
13.848 | 10.8979 | 0.35 | 0.4788
13.848 | 10.9 | 0.35 | 0.4788
13.848 | 10.9021 | 0.35 | 0.4788
13.846 | 10.9042 | 0.348 | 0.47606
13.844 | 10.9062 | 0.346 | 0.47332
13.841 | 10.9083 | 0.343 | 0.46922
13.846 | 10.9104 | 0.348 | 0.47606
13.848 | 10.9125 | 0.35 | 0.4788
13.848 | 10.9146 | 0.35 | 0.4788
13.848 | 10.9167 | 0.35 | 0.4788
13.848 | 10.9187 | 0.35 | 0.4788
13.851 | 10.9208 | 0.353 | 0.4829
13.848 | 10.9229 | 0.35 | 0.4788
13.846 | 10.925 | 0.348 | 0.47606
13.848 | 10.9271 | 0.35 | 0.4788
13.846 | 10.9292 | 0.348 | 0.47606
13.848 | 10.9312 | 0.35 | 0.4788
13.848 | 10.9333 | 0.35 | 0.4788
13.848 | 10.9354 | 0.35 | 0.4788
13.848 | 10.9375 | 0.35 | 0.4788
13.846 | 10.9396 | 0.348 | 0.47606
13.846 | 10.9417 | 0.348 | 0.47606
13.848 | 10.9437 | 0.35 | 0.4788
13.848 | 10.9458 | 0.35 | 0.4788
13.846 | 10.9479 | 0.348 | 0.47606
13.846 | 10.95 | 0.348 | 0.47606
13.844 | 10.9521 | 0.346 | 0.47332
13.846 | 10.9542 | 0.348 | 0.47606
13.846 | 10.9562 | 0.348 | 0.47606
13.846 | 10.9583 | 0.348 | 0.47606
13.846 | 10.9604 | 0.348 | 0.47606
13.844 | 10.9625 | 0.346 | 0.47332
13.844 | 10.9646 | 0.346 | 0.47332
13.837 | 10.9667 | 0.339 | 0.46375
13.832 | 10.9687 | 0.334 | 0.45691
13.827 | 10.9708 | 0.329 | 0.45007
13.825 | 10.9729 | 0.327 | 0.44733
13.83 | 10.975 | 0.332 | 0.45417
13.832 | 10.9771 | 0.334 | 0.45691
13.832 | 10.9792 | 0.334 | 0.45691
13.83 | 10.9812 | 0.332 | 0.45417
13.834 | 10.9833 | 0.336 | 0.45964
13.832 | 10.9854 | 0.334 | 0.45691
13.832 | 10.9875 | 0.334 | 0.45691
13.834 | 10.9896 | 0.336 | 0.45964
13.832 | 10.9917 | 0.334 | 0.45691
13.83 | 10.9937 | 0.332 | 0.45417
13.832 | 10.9958 | 0.334 | 0.45691
13.834 | 10.9979 | 0.336 | 0.45964
13.832 | 11 | 0.334 | 0.45691
13.832 | 11.0021 | 0.334 | 0.45691
13.83 | 11.0042 | 0.332 | 0.45417
13.83 | 11.0062 | 0.332 | 0.45417
13.832 | 11.0083 | 0.334 | 0.45691
13.832 | 11.0104 | 0.334 | 0.45691
13.832 | 11.0125 | 0.334 | 0.45691
13.832 | 11.0146 | 0.334 | 0.45691
13.832 | 11.0167 | 0.334 | 0.45691
13.832 | 11.0187 | 0.334 | 0.45691
13.832 | 11.0208 | 0.334 | 0.45691
13.832 | 11.0229 | 0.334 | 0.45691
13.83 | 11.025 | 0.332 | 0.45417
13.832 | 11.0271 | 0.334 | 0.45691
13.832 | 11.0292 | 0.334 | 0.45691
13.832 | 11.0312 | 0.334 | 0.45691
13.832 | 11.0333 | 0.334 | 0.45691
13.832 | 11.0354 | 0.334 | 0.45691
13.83 | 11.0375 | 0.332 | 0.45417
13.83 | 11.0396 | 0.332 | 0.45417
13.83 | 11.0417 | 0.332 | 0.45417
13.83 | 11.0437 | 0.332 | 0.45417
13.83 | 11.0458 | 0.332 | 0.45417
13.83 | 11.0479 | 0.332 | 0.45417
13.83 | 11.05 | 0.332 | 0.45417
13.83 | 11.0521 | 0.332 | 0.45417
13.83 | 11.0542 | 0.332 | 0.45417
13.83 | 11.0562 | 0.332 | 0.45417
13.83 | 11.0583 | 0.332 | 0.45417
13.83 | 11.0604 | 0.332 | 0.45417
13.832 | 11.0625 | 0.334 | 0.45691
13.832 | 11.0646 | 0.334 | 0.45691
13.827 | 11.0667 | 0.329 | 0.45007
13.832 | 11.0687 | 0.334 | 0.45691
13.83 | 11.0708 | 0.332 | 0.45417
13.832 | 11.0729 | 0.334 | 0.45691
13.832 | 11.075 | 0.334 | 0.45691
13.83 | 11.0771 | 0.332 | 0.45417
13.83 | 11.0792 | 0.332 | 0.45417
13.83 | 11.0812 | 0.332 | 0.45417
13.83 | 11.0833 | 0.332 | 0.45417
13.83 | 11.0854 | 0.332 | 0.45417
13.83 | 11.0875 | 0.332 | 0.45417
13.83 | 11.0896 | 0.332 | 0.45417
13.83 | 11.0917 | 0.332 | 0.45417
13.83 | 11.0937 | 0.332 | 0.45417
13.827 | 11.0958 | 0.329 | 0.45007
13.827 | 11.0979 | 0.329 | 0.45007
13.83 | 11.1 | 0.332 | 0.45417
13.827 | 11.1021 | 0.329 | 0.45007
13.83 | 11.1042 | 0.332 | 0.45417
13.83 | 11.1062 | 0.332 | 0.45417
13.827 | 11.1083 | 0.329 | 0.45007
13.83 | 11.1104 | 0.332 | 0.45417
13.827 | 11.1125 | 0.329 | 0.45007
13.83 | 11.1146 | 0.332 | 0.45417
13.827 | 11.1167 | 0.329 | 0.45007
13.83 | 11.1187 | 0.332 | 0.45417
13.827 | 11.1208 | 0.329 | 0.45007
13.83 | 11.1229 | 0.332 | 0.45417
13.827 | 11.125 | 0.329 | 0.45007
13.827 | 11.1271 | 0.329 | 0.45007
13.827 | 11.1292 | 0.329 | 0.45007
13.83 | 11.1312 | 0.332 | 0.45417
13.827 | 11.1333 | 0.329 | 0.45007
13.827 | 11.1354 | 0.329 | 0.45007
13.83 | 11.1375 | 0.332 | 0.45417
13.825 | 11.1396 | 0.327 | 0.44733
13.825 | 11.1417 | 0.327 | 0.44733
13.827 | 11.1437 | 0.329 | 0.45007
13.827 | 11.1458 | 0.329 | 0.45007
13.827 | 11.1479 | 0.329 | 0.45007
13.827 | 11.15 | 0.329 | 0.45007
13.827 | 11.1521 | 0.329 | 0.45007
13.827 | 11.1542 | 0.329 | 0.45007
13.83 | 11.1562 | 0.332 | 0.45417
13.827 | 11.1583 | 0.329 | 0.45007
13.827 | 11.1604 | 0.329 | 0.45007
13.825 | 11.1625 | 0.327 | 0.44733
13.827 | 11.1646 | 0.329 | 0.45007
13.827 | 11.1667 | 0.329 | 0.45007
13.827 | 11.1687 | 0.329 | 0.45007
13.827 | 11.1708 | 0.329 | 0.45007
13.827 | 11.1729 | 0.329 | 0.45007
13.825 | 11.175 | 0.327 | 0.44733
13.827 | 11.1771 | 0.329 | 0.45007
13.825 | 11.1792 | 0.327 | 0.44733
13.825 | 11.1812 | 0.327 | 0.44733
13.825 | 11.1833 | 0.327 | 0.44733
13.825 | 11.1854 | 0.327 | 0.44733
13.825 | 11.1875 | 0.327 | 0.44733
13.825 | 11.1896 | 0.327 | 0.44733
13.825 | 11.1917 | 0.327 | 0.44733
13.827 | 11.1937 | 0.329 | 0.45007
13.825 | 11.1958 | 0.327 | 0.44733
13.825 | 11.1979 | 0.327 | 0.44733
13.827 | 11.2 | 0.329 | 0.45007
13.827 | 11.2021 | 0.329 | 0.45007
13.825 | 11.2042 | 0.327 | 0.44733
13.827 | 11.2062 | 0.329 | 0.45007
13.825 | 11.2083 | 0.327 | 0.44733
13.827 | 11.2104 | 0.329 | 0.45007
13.825 | 11.2125 | 0.327 | 0.44733
13.827 | 11.2146 | 0.329 | 0.45007
13.825 | 11.2167 | 0.327 | 0.44733
13.825 | 11.2187 | 0.327 | 0.44733
13.825 | 11.2208 | 0.327 | 0.44733
13.825 | 11.2229 | 0.327 | 0.44733
13.825 | 11.225 | 0.327 | 0.44733
13.825 | 11.2271 | 0.327 | 0.44733
13.825 | 11.2292 | 0.327 | 0.44733
13.825 | 11.2312 | 0.327 | 0.44733
13.825 | 11.2333 | 0.327 | 0.44733
13.825 | 11.2354 | 0.327 | 0.44733
13.827 | 11.2375 | 0.329 | 0.45007
13.823 | 11.2396 | 0.325 | 0.4446
13.825 | 11.2417 | 0.327 | 0.44733
13.82 | 11.2437 | 0.322 | 0.44049
13.825 | 11.2458 | 0.327 | 0.44733
13.827 | 11.2479 | 0.329 | 0.45007
13.825 | 11.25 | 0.327 | 0.44733
13.825 | 11.2521 | 0.327 | 0.44733
13.825 | 11.2542 | 0.327 | 0.44733
13.825 | 11.2562 | 0.327 | 0.44733
13.823 | 11.2583 | 0.325 | 0.4446
13.825 | 11.2604 | 0.327 | 0.44733
13.823 | 11.2625 | 0.325 | 0.4446
13.825 | 11.2646 | 0.327 | 0.44733
13.825 | 11.2667 | 0.327 | 0.44733
13.823 | 11.2687 | 0.325 | 0.4446
13.825 | 11.2708 | 0.327 | 0.44733
13.825 | 11.2729 | 0.327 | 0.44733
13.825 | 11.275 | 0.327 | 0.44733
13.823 | 11.2771 | 0.325 | 0.4446
13.823 | 11.2792 | 0.325 | 0.4446
13.825 | 11.2812 | 0.327 | 0.44733
13.823 | 11.2833 | 0.325 | 0.4446
13.825 | 11.2854 | 0.327 | 0.44733
13.825 | 11.2875 | 0.327 | 0.44733
13.825 | 11.2896 | 0.327 | 0.44733
13.825 | 11.2917 | 0.327 | 0.44733
13.825 | 11.2937 | 0.327 | 0.44733
13.823 | 11.2958 | 0.325 | 0.4446
13.825 | 11.2979 | 0.327 | 0.44733
13.825 | 11.3 | 0.327 | 0.44733
13.823 | 11.3021 | 0.325 | 0.4446
13.825 | 11.3042 | 0.327 | 0.44733
13.825 | 11.3062 | 0.327 | 0.44733
13.825 | 11.3083 | 0.327 | 0.44733
13.825 | 11.3104 | 0.327 | 0.44733
13.825 | 11.3125 | 0.327 | 0.44733
13.825 | 11.3146 | 0.327 | 0.44733
13.825 | 11.3167 | 0.327 | 0.44733
13.825 | 11.3187 | 0.327 | 0.44733
13.825 | 11.3208 | 0.327 | 0.44733
13.823 | 11.3229 | 0.325 | 0.4446
13.827 | 11.325 | 0.329 | 0.45007
13.825 | 11.3271 | 0.327 | 0.44733
13.825 | 11.3292 | 0.327 | 0.44733
13.825 | 11.3312 | 0.327 | 0.44733
13.823 | 11.3333 | 0.325 | 0.4446
13.825 | 11.3354 | 0.327 | 0.44733
13.825 | 11.3375 | 0.327 | 0.44733
13.825 | 11.3396 | 0.327 | 0.44733
13.825 | 11.3417 | 0.327 | 0.44733
13.825 | 11.3437 | 0.327 | 0.44733
13.825 | 11.3458 | 0.327 | 0.44733
13.823 | 11.3479 | 0.325 | 0.4446
13.823 | 11.35 | 0.325 | 0.4446
13.825 | 11.3521 | 0.327 | 0.44733
13.823 | 11.3542 | 0.325 | 0.4446
13.825 | 11.3562 | 0.327 | 0.44733
13.825 | 11.3583 | 0.327 | 0.44733
13.827 | 11.3604 | 0.329 | 0.45007
13.827 | 11.3625 | 0.329 | 0.45007
13.823 | 11.3646 | 0.325 | 0.4446
13.825 | 11.3667 | 0.327 | 0.44733
13.823 | 11.3687 | 0.325 | 0.4446
13.825 | 11.3708 | 0.327 | 0.44733
13.825 | 11.3729 | 0.327 | 0.44733
13.823 | 11.375 | 0.325 | 0.4446
13.825 | 11.3771 | 0.327 | 0.44733
13.825 | 11.3792 | 0.327 | 0.44733
13.825 | 11.3812 | 0.327 | 0.44733
13.825 | 11.3833 | 0.327 | 0.44733
13.825 | 11.3854 | 0.327 | 0.44733
13.825 | 11.3875 | 0.327 | 0.44733
13.825 | 11.3896 | 0.327 | 0.44733
13.825 | 11.3917 | 0.327 | 0.44733
13.825 | 11.3937 | 0.327 | 0.44733
13.827 | 11.3958 | 0.329 | 0.45007
13.825 | 11.3979 | 0.327 | 0.44733
13.825 | 11.4 | 0.327 | 0.44733
13.823 | 11.4021 | 0.325 | 0.4446
13.825 | 11.4042 | 0.327 | 0.44733
13.825 | 11.4062 | 0.327 | 0.44733
13.823 | 11.4083 | 0.325 | 0.4446
13.825 | 11.4104 | 0.327 | 0.44733
13.825 | 11.4125 | 0.327 | 0.44733
13.823 | 11.4146 | 0.325 | 0.4446
13.823 | 11.4167 | 0.325 | 0.4446
13.825 | 11.4187 | 0.327 | 0.44733
13.823 | 11.4208 | 0.325 | 0.4446
13.825 | 11.4229 | 0.327 | 0.44733
13.825 | 11.425 | 0.327 | 0.44733
13.823 | 11.4271 | 0.325 | 0.4446
13.823 | 11.4292 | 0.325 | 0.4446
13.82 | 11.4312 | 0.322 | 0.44049
13.825 | 11.4333 | 0.327 | 0.44733
13.825 | 11.4354 | 0.327 | 0.44733
13.825 | 11.4375 | 0.327 | 0.44733
13.823 | 11.4396 | 0.325 | 0.4446
13.823 | 11.4417 | 0.325 | 0.4446
13.823 | 11.4437 | 0.325 | 0.4446
13.823 | 11.4458 | 0.325 | 0.4446
13.823 | 11.4479 | 0.325 | 0.4446
13.823 | 11.45 | 0.325 | 0.4446
13.825 | 11.4521 | 0.327 | 0.44733
13.823 | 11.4542 | 0.325 | 0.4446
13.823 | 11.4562 | 0.325 | 0.4446
13.823 | 11.4583 | 0.325 | 0.4446
13.823 | 11.4604 | 0.325 | 0.4446
13.825 | 11.4625 | 0.327 | 0.44733
13.823 | 11.4646 | 0.325 | 0.4446
13.823 | 11.4667 | 0.325 | 0.4446
13.823 | 11.4687 | 0.325 | 0.4446
13.825 | 11.4708 | 0.327 | 0.44733
13.82 | 11.4729 | 0.322 | 0.44049
13.82 | 11.475 | 0.322 | 0.44049
13.825 | 11.4771 | 0.327 | 0.44733
13.823 | 11.4792 | 0.325 | 0.4446
13.825 | 11.4812 | 0.327 | 0.44733
13.825 | 11.4833 | 0.327 | 0.44733
13.823 | 11.4854 | 0.325 | 0.4446
13.823 | 11.4875 | 0.325 | 0.4446
13.823 | 11.4896 | 0.325 | 0.4446
13.82 | 11.4917 | 0.322 | 0.44049
13.823 | 11.4937 | 0.325 | 0.4446
13.823 | 11.4958 | 0.325 | 0.4446
13.823 | 11.4979 | 0.325 | 0.4446
13.823 | 11.5 | 0.325 | 0.4446
13.823 | 11.5021 | 0.325 | 0.4446
13.82 | 11.5042 | 0.322 | 0.44049
13.82 | 11.5062 | 0.322 | 0.44049
13.82 | 11.5083 | 0.322 | 0.44049
13.82 | 11.5104 | 0.322 | 0.44049
13.82 | 11.5125 | 0.322 | 0.44049
13.823 | 11.5146 | 0.325 | 0.4446
13.82 | 11.5167 | 0.322 | 0.44049
13.82 | 11.5187 | 0.322 | 0.44049
13.82 | 11.5208 | 0.322 | 0.44049
13.82 | 11.5229 | 0.322 | 0.44049
13.82 | 11.525 | 0.322 | 0.44049
13.823 | 11.5271 | 0.325 | 0.4446
13.82 | 11.5292 | 0.322 | 0.44049
13.82 | 11.5312 | 0.322 | 0.44049
13.82 | 11.5333 | 0.322 | 0.44049
13.82 | 11.5354 | 0.322 | 0.44049
13.82 | 11.5375 | 0.322 | 0.44049
13.82 | 11.5396 | 0.322 | 0.44049
13.82 | 11.5417 | 0.322 | 0.44049
13.82 | 11.5437 | 0.322 | 0.44049
13.82 | 11.5458 | 0.322 | 0.44049
13.82 | 11.5479 | 0.322 | 0.44049
13.818 | 11.55 | 0.32 | 0.43776
13.82 | 11.5521 | 0.322 | 0.44049
13.818 | 11.5542 | 0.32 | 0.43776
13.82 | 11.5562 | 0.322 | 0.44049
13.818 | 11.5583 | 0.32 | 0.43776
13.818 | 11.5604 | 0.32 | 0.43776
13.82 | 11.5625 | 0.322 | 0.44049
13.82 | 11.5646 | 0.322 | 0.44049
13.82 | 11.5667 | 0.322 | 0.44049
13.82 | 11.5687 | 0.322 | 0.44049
13.818 | 11.5708 | 0.32 | 0.43776
13.816 | 11.5729 | 0.318 | 0.43502
13.82 | 11.575 | 0.322 | 0.44049
13.82 | 11.5771 | 0.322 | 0.44049
13.82 | 11.5792 | 0.322 | 0.44049
13.82 | 11.5812 | 0.322 | 0.44049
13.818 | 11.5833 | 0.32 | 0.43776
13.82 | 11.5854 | 0.322 | 0.44049
13.82 | 11.5875 | 0.322 | 0.44049
13.82 | 11.5896 | 0.322 | 0.44049
13.82 | 11.5917 | 0.322 | 0.44049
13.818 | 11.5937 | 0.32 | 0.43776
13.82 | 11.5958 | 0.322 | 0.44049
13.818 | 11.5979 | 0.32 | 0.43776
13.82 | 11.6 | 0.322 | 0.44049
13.818 | 11.6021 | 0.32 | 0.43776
13.818 | 11.6042 | 0.32 | 0.43776
13.82 | 11.6062 | 0.322 | 0.44049
13.82 | 11.6083 | 0.322 | 0.44049
13.818 | 11.6104 | 0.32 | 0.43776
13.818 | 11.6125 | 0.32 | 0.43776
13.818 | 11.6146 | 0.32 | 0.43776
13.82 | 11.6167 | 0.322 | 0.44049
13.82 | 11.6187 | 0.322 | 0.44049
13.82 | 11.6208 | 0.322 | 0.44049
13.82 | 11.6229 | 0.322 | 0.44049
13.818 | 11.625 | 0.32 | 0.43776
13.818 | 11.6271 | 0.32 | 0.43776
13.82 | 11.6292 | 0.322 | 0.44049
13.82 | 11.6312 | 0.322 | 0.44049
13.818 | 11.6333 | 0.32 | 0.43776
13.82 | 11.6354 | 0.322 | 0.44049
13.82 | 11.6375 | 0.322 | 0.44049
13.82 | 11.6396 | 0.322 | 0.44049
13.818 | 11.6417 | 0.32 | 0.43776
13.818 | 11.6437 | 0.32 | 0.43776
13.82 | 11.6458 | 0.322 | 0.44049
13.818 | 11.6479 | 0.32 | 0.43776
13.818 | 11.65 | 0.32 | 0.43776
13.82 | 11.6521 | 0.322 | 0.44049
13.818 | 11.6542 | 0.32 | 0.43776
13.82 | 11.6562 | 0.322 | 0.44049
13.818 | 11.6583 | 0.32 | 0.43776
13.818 | 11.6604 | 0.32 | 0.43776
13.818 | 11.6625 | 0.32 | 0.43776
13.813 | 11.6646 | 0.315 | 0.43092
13.82 | 11.6667 | 0.322 | 0.44049
13.816 | 11.6687 | 0.318 | 0.43502
13.818 | 11.6708 | 0.32 | 0.43776
13.818 | 11.6729 | 0.32 | 0.43776
13.82 | 11.675 | 0.322 | 0.44049
13.816 | 11.6771 | 0.318 | 0.43502
13.818 | 11.6792 | 0.32 | 0.43776
13.82 | 11.6812 | 0.322 | 0.44049
13.818 | 11.6833 | 0.32 | 0.43776
13.82 | 11.6854 | 0.322 | 0.44049
13.816 | 11.6875 | 0.318 | 0.43502
13.818 | 11.6896 | 0.32 | 0.43776
13.818 | 11.6917 | 0.32 | 0.43776
13.818 | 11.6937 | 0.32 | 0.43776
13.818 | 11.6958 | 0.32 | 0.43776
13.818 | 11.6979 | 0.32 | 0.43776
13.816 | 11.7 | 0.318 | 0.43502
13.816 | 11.7021 | 0.318 | 0.43502
13.816 | 11.7042 | 0.318 | 0.43502
13.816 | 11.7062 | 0.318 | 0.43502
13.816 | 11.7083 | 0.318 | 0.43502
13.818 | 11.7104 | 0.32 | 0.43776
13.816 | 11.7125 | 0.318 | 0.43502
13.816 | 11.7146 | 0.318 | 0.43502
13.818 | 11.7167 | 0.32 | 0.43776
13.816 | 11.7187 | 0.318 | 0.43502
13.818 | 11.7208 | 0.32 | 0.43776
13.818 | 11.7229 | 0.32 | 0.43776
13.818 | 11.725 | 0.32 | 0.43776
13.818 | 11.7271 | 0.32 | 0.43776
13.816 | 11.7292 | 0.318 | 0.43502
13.818 | 11.7312 | 0.32 | 0.43776
13.818 | 11.7333 | 0.32 | 0.43776
13.816 | 11.7354 | 0.318 | 0.43502
13.816 | 11.7375 | 0.318 | 0.43502
13.816 | 11.7396 | 0.318 | 0.43502
13.816 | 11.7417 | 0.318 | 0.43502
13.816 | 11.7437 | 0.318 | 0.43502
13.816 | 11.7458 | 0.318 | 0.43502
13.818 | 11.7479 | 0.32 | 0.43776
13.816 | 11.75 | 0.318 | 0.43502
13.816 | 11.7521 | 0.318 | 0.43502
13.813 | 11.7542 | 0.315 | 0.43092
13.816 | 11.7562 | 0.318 | 0.43502
13.816 | 11.7583 | 0.318 | 0.43502
13.816 | 11.7604 | 0.318 | 0.43502
13.816 | 11.7625 | 0.318 | 0.43502
13.816 | 11.7646 | 0.318 | 0.43502
13.813 | 11.7667 | 0.315 | 0.43092
13.813 | 11.7687 | 0.315 | 0.43092
13.816 | 11.7708 | 0.318 | 0.43502
13.816 | 11.7729 | 0.318 | 0.43502
13.816 | 11.775 | 0.318 | 0.43502
13.816 | 11.7771 | 0.318 | 0.43502
13.813 | 11.7792 | 0.315 | 0.43092
13.816 | 11.7812 | 0.318 | 0.43502
13.813 | 11.7833 | 0.315 | 0.43092
13.811 | 11.7854 | 0.313 | 0.42818
13.813 | 11.7875 | 0.315 | 0.43092
13.813 | 11.7896 | 0.315 | 0.43092
13.816 | 11.7917 | 0.318 | 0.43502
13.813 | 11.7937 | 0.315 | 0.43092
13.813 | 11.7958 | 0.315 | 0.43092
13.816 | 11.7979 | 0.318 | 0.43502
13.813 | 11.8 | 0.315 | 0.43092
13.813 | 11.8021 | 0.315 | 0.43092
13.813 | 11.8042 | 0.315 | 0.43092
13.813 | 11.8062 | 0.315 | 0.43092
13.816 | 11.8083 | 0.318 | 0.43502
13.811 | 11.8104 | 0.313 | 0.42818
13.813 | 11.8125 | 0.315 | 0.43092
13.813 | 11.8146 | 0.315 | 0.43092
13.816 | 11.8167 | 0.318 | 0.43502
13.813 | 11.8187 | 0.315 | 0.43092
13.813 | 11.8208 | 0.315 | 0.43092
13.813 | 11.8229 | 0.315 | 0.43092
13.813 | 11.825 | 0.315 | 0.43092
13.813 | 11.8271 | 0.315 | 0.43092
13.813 | 11.8292 | 0.315 | 0.43092
13.813 | 11.8312 | 0.315 | 0.43092
13.813 | 11.8333 | 0.315 | 0.43092
13.816 | 11.8354 | 0.318 | 0.43502
13.813 | 11.8375 | 0.315 | 0.43092
13.813 | 11.8396 | 0.315 | 0.43092
13.813 | 11.8417 | 0.315 | 0.43092
13.813 | 11.8437 | 0.315 | 0.43092
13.811 | 11.8458 | 0.313 | 0.42818
13.813 | 11.8479 | 0.315 | 0.43092
13.811 | 11.85 | 0.313 | 0.42818
13.811 | 11.8521 | 0.313 | 0.42818
13.813 | 11.8542 | 0.315 | 0.43092
13.813 | 11.8562 | 0.315 | 0.43092
13.813 | 11.8583 | 0.315 | 0.43092
13.816 | 11.8604 | 0.318 | 0.43502
13.811 | 11.8625 | 0.313 | 0.42818
13.813 | 11.8646 | 0.315 | 0.43092
13.813 | 11.8667 | 0.315 | 0.43092
13.811 | 11.8687 | 0.313 | 0.42818
13.813 | 11.8708 | 0.315 | 0.43092
13.813 | 11.8729 | 0.315 | 0.43092
13.813 | 11.875 | 0.315 | 0.43092
13.813 | 11.8771 | 0.315 | 0.43092
13.811 | 11.8792 | 0.313 | 0.42818
13.813 | 11.8812 | 0.315 | 0.43092
13.811 | 11.8833 | 0.313 | 0.42818
13.813 | 11.8854 | 0.315 | 0.43092
13.813 | 11.8875 | 0.315 | 0.43092
13.813 | 11.8896 | 0.315 | 0.43092
13.811 | 11.8917 | 0.313 | 0.42818
13.813 | 11.8937 | 0.315 | 0.43092
13.813 | 11.8958 | 0.315 | 0.43092
13.811 | 11.8979 | 0.313 | 0.42818
13.811 | 11.9 | 0.313 | 0.42818
13.816 | 11.9021 | 0.318 | 0.43502
13.811 | 11.9042 | 0.313 | 0.42818
13.813 | 11.9062 | 0.315 | 0.43092
13.813 | 11.9083 | 0.315 | 0.43092
13.811 | 11.9104 | 0.313 | 0.42818
13.813 | 11.9125 | 0.315 | 0.43092
13.813 | 11.9146 | 0.315 | 0.43092
13.811 | 11.9167 | 0.313 | 0.42818
13.813 | 11.9187 | 0.315 | 0.43092
13.811 | 11.9208 | 0.313 | 0.42818
13.811 | 11.9229 | 0.313 | 0.42818
13.813 | 11.925 | 0.315 | 0.43092
13.811 | 11.9271 | 0.313 | 0.42818
13.816 | 11.9292 | 0.318 | 0.43502
13.811 | 11.9312 | 0.313 | 0.42818
13.813 | 11.9333 | 0.315 | 0.43092
13.811 | 11.9354 | 0.313 | 0.42818
13.813 | 11.9375 | 0.315 | 0.43092
13.813 | 11.9396 | 0.315 | 0.43092
13.811 | 11.9417 | 0.313 | 0.42818
13.811 | 11.9437 | 0.313 | 0.42818
13.813 | 11.9458 | 0.315 | 0.43092
13.813 | 11.9479 | 0.315 | 0.43092
13.811 | 11.95 | 0.313 | 0.42818
13.813 | 11.9521 | 0.315 | 0.43092
13.813 | 11.9542 | 0.315 | 0.43092
13.813 | 11.9562 | 0.315 | 0.43092
13.813 | 11.9583 | 0.315 | 0.43092
13.813 | 11.9604 | 0.315 | 0.43092
13.813 | 11.9625 | 0.315 | 0.43092
13.813 | 11.9646 | 0.315 | 0.43092
13.811 | 11.9667 | 0.313 | 0.42818
13.811 | 11.9687 | 0.313 | 0.42818
13.811 | 11.9708 | 0.313 | 0.42818
13.813 | 11.9729 | 0.315 | 0.43092
13.811 | 11.975 | 0.313 | 0.42818
13.811 | 11.9771 | 0.313 | 0.42818
13.813 | 11.9792 | 0.315 | 0.43092
13.813 | 11.9812 | 0.315 | 0.43092
13.811 | 11.9833 | 0.313 | 0.42818
13.811 | 11.9854 | 0.313 | 0.42818
13.813 | 11.9875 | 0.315 | 0.43092
13.813 | 11.9896 | 0.315 | 0.43092
13.811 | 11.9917 | 0.313 | 0.42818
13.811 | 11.9937 | 0.313 | 0.42818
13.813 | 11.9958 | 0.315 | 0.43092
13.811 | 11.9979 | 0.313 | 0.42818
13.811 | 12 | 0.313 | 0.42818
13.811 | 12.0021 | 0.313 | 0.42818
13.811 | 12.0042 | 0.313 | 0.42818
13.811 | 12.0062 | 0.313 | 0.42818
13.811 | 12.0083 | 0.313 | 0.42818
13.811 | 12.0104 | 0.313 | 0.42818
13.811 | 12.0125 | 0.313 | 0.42818
13.811 | 12.0146 | 0.313 | 0.42818
13.811 | 12.0167 | 0.313 | 0.42818
13.811 | 12.0187 | 0.313 | 0.42818
13.811 | 12.0208 | 0.313 | 0.42818
13.811 | 12.0229 | 0.313 | 0.42818
13.811 | 12.025 | 0.313 | 0.42818
13.811 | 12.0271 | 0.313 | 0.42818
13.811 | 12.0292 | 0.313 | 0.42818
13.811 | 12.0312 | 0.313 | 0.42818
13.811 | 12.0333 | 0.313 | 0.42818
13.811 | 12.0354 | 0.313 | 0.42818
13.811 | 12.0375 | 0.313 | 0.42818
13.809 | 12.0396 | 0.311 | 0.42544
13.809 | 12.0417 | 0.311 | 0.42544
13.811 | 12.0437 | 0.313 | 0.42818
13.809 | 12.0458 | 0.311 | 0.42544
13.809 | 12.0479 | 0.311 | 0.42544
13.811 | 12.05 | 0.313 | 0.42818
13.809 | 12.0521 | 0.311 | 0.42544
13.811 | 12.0542 | 0.313 | 0.42818
13.809 | 12.0562 | 0.311 | 0.42544
13.809 | 12.0583 | 0.311 | 0.42544
13.809 | 12.0604 | 0.311 | 0.42544
13.811 | 12.0625 | 0.313 | 0.42818
13.811 | 12.0646 | 0.313 | 0.42818
13.809 | 12.0667 | 0.311 | 0.42544
13.809 | 12.0687 | 0.311 | 0.42544
13.811 | 12.0708 | 0.313 | 0.42818
13.809 | 12.0729 | 0.311 | 0.42544
13.809 | 12.075 | 0.311 | 0.42544
13.809 | 12.0771 | 0.311 | 0.42544
13.809 | 12.0792 | 0.311 | 0.42544
13.809 | 12.0812 | 0.311 | 0.42544
13.809 | 12.0833 | 0.311 | 0.42544
13.809 | 12.0854 | 0.311 | 0.42544
13.806 | 12.0875 | 0.308 | 0.42134
13.809 | 12.0896 | 0.311 | 0.42544
13.809 | 12.0917 | 0.311 | 0.42544
13.809 | 12.0937 | 0.311 | 0.42544
13.809 | 12.0958 | 0.311 | 0.42544
13.809 | 12.0979 | 0.311 | 0.42544
13.809 | 12.1 | 0.311 | 0.42544
13.809 | 12.1021 | 0.311 | 0.42544
13.809 | 12.1042 | 0.311 | 0.42544
13.809 | 12.1062 | 0.311 | 0.42544
13.806 | 12.1083 | 0.308 | 0.42134
13.809 | 12.1104 | 0.311 | 0.42544
13.806 | 12.1125 | 0.308 | 0.42134
13.806 | 12.1146 | 0.308 | 0.42134
13.809 | 12.1167 | 0.311 | 0.42544
13.809 | 12.1187 | 0.311 | 0.42544
13.809 | 12.1208 | 0.311 | 0.42544
13.809 | 12.1229 | 0.311 | 0.42544
13.806 | 12.125 | 0.308 | 0.42134
13.806 | 12.1271 | 0.308 | 0.42134
13.809 | 12.1292 | 0.311 | 0.42544
13.809 | 12.1312 | 0.311 | 0.42544
13.809 | 12.1333 | 0.311 | 0.42544
13.809 | 12.1354 | 0.311 | 0.42544
13.806 | 12.1375 | 0.308 | 0.42134
13.806 | 12.1396 | 0.308 | 0.42134
13.809 | 12.1417 | 0.311 | 0.42544
13.809 | 12.1437 | 0.311 | 0.42544
13.809 | 12.1458 | 0.311 | 0.42544
13.806 | 12.1479 | 0.308 | 0.42134
13.806 | 12.15 | 0.308 | 0.42134
13.809 | 12.1521 | 0.311 | 0.42544
13.806 | 12.1542 | 0.308 | 0.42134
13.809 | 12.1562 | 0.311 | 0.42544
13.809 | 12.1583 | 0.311 | 0.42544
13.806 | 12.1604 | 0.308 | 0.42134
13.809 | 12.1625 | 0.311 | 0.42544
13.806 | 12.1646 | 0.308 | 0.42134
13.806 | 12.1667 | 0.308 | 0.42134
13.806 | 12.1687 | 0.308 | 0.42134
13.809 | 12.1708 | 0.311 | 0.42544
13.809 | 12.1729 | 0.311 | 0.42544
13.806 | 12.175 | 0.308 | 0.42134
13.806 | 12.1771 | 0.308 | 0.42134
13.804 | 12.1792 | 0.306 | 0.4186
13.806 | 12.1812 | 0.308 | 0.42134
13.806 | 12.1833 | 0.308 | 0.42134
13.809 | 12.1854 | 0.311 | 0.42544
13.806 | 12.1875 | 0.308 | 0.42134
13.806 | 12.1896 | 0.308 | 0.42134
13.804 | 12.1917 | 0.306 | 0.4186
13.806 | 12.1937 | 0.308 | 0.42134
13.806 | 12.1958 | 0.308 | 0.42134
13.809 | 12.1979 | 0.311 | 0.42544
13.806 | 12.2 | 0.308 | 0.42134
13.809 | 12.2021 | 0.311 | 0.42544
13.806 | 12.2042 | 0.308 | 0.42134
13.806 | 12.2062 | 0.308 | 0.42134
13.806 | 12.2083 | 0.308 | 0.42134
13.806 | 12.2104 | 0.308 | 0.42134
13.809 | 12.2125 | 0.311 | 0.42544
13.806 | 12.2146 | 0.308 | 0.42134
13.806 | 12.2167 | 0.308 | 0.42134
13.806 | 12.2187 | 0.308 | 0.42134
13.806 | 12.2208 | 0.308 | 0.42134
13.809 | 12.2229 | 0.311 | 0.42544
13.806 | 12.225 | 0.308 | 0.42134
13.806 | 12.2271 | 0.308 | 0.42134
13.804 | 12.2292 | 0.306 | 0.4186
13.806 | 12.2312 | 0.308 | 0.42134
13.806 | 12.2333 | 0.308 | 0.42134
13.804 | 12.2354 | 0.306 | 0.4186
13.806 | 12.2375 | 0.308 | 0.42134
13.806 | 12.2396 | 0.308 | 0.42134
13.806 | 12.2417 | 0.308 | 0.42134
13.806 | 12.2437 | 0.308 | 0.42134
13.804 | 12.2458 | 0.306 | 0.4186
13.804 | 12.2479 | 0.306 | 0.4186
13.806 | 12.25 | 0.308 | 0.42134
13.809 | 12.2521 | 0.311 | 0.42544
13.806 | 12.2542 | 0.308 | 0.42134
13.806 | 12.2562 | 0.308 | 0.42134
13.804 | 12.2583 | 0.306 | 0.4186
13.806 | 12.2604 | 0.308 | 0.42134
13.806 | 12.2625 | 0.308 | 0.42134
13.809 | 12.2646 | 0.311 | 0.42544
13.806 | 12.2667 | 0.308 | 0.42134
13.804 | 12.2687 | 0.306 | 0.4186
13.806 | 12.2708 | 0.308 | 0.42134
13.806 | 12.2729 | 0.308 | 0.42134
13.806 | 12.275 | 0.308 | 0.42134
13.806 | 12.2771 | 0.308 | 0.42134
13.804 | 12.2792 | 0.306 | 0.4186
13.806 | 12.2812 | 0.308 | 0.42134
13.806 | 12.2833 | 0.308 | 0.42134
13.806 | 12.2854 | 0.308 | 0.42134
13.806 | 12.2875 | 0.308 | 0.42134
13.806 | 12.2896 | 0.308 | 0.42134
13.806 | 12.2917 | 0.308 | 0.42134
13.806 | 12.2937 | 0.308 | 0.42134
13.806 | 12.2958 | 0.308 | 0.42134
13.806 | 12.2979 | 0.308 | 0.42134
13.806 | 12.3 | 0.308 | 0.42134
13.804 | 12.3021 | 0.306 | 0.4186
13.806 | 12.3042 | 0.308 | 0.42134
13.804 | 12.3062 | 0.306 | 0.4186
13.804 | 12.3083 | 0.306 | 0.4186
13.806 | 12.3104 | 0.308 | 0.42134
13.806 | 12.3125 | 0.308 | 0.42134
13.806 | 12.3146 | 0.308 | 0.42134
13.806 | 12.3167 | 0.308 | 0.42134
13.804 | 12.3187 | 0.306 | 0.4186
13.806 | 12.3208 | 0.308 | 0.42134
13.806 | 12.3229 | 0.308 | 0.42134
13.806 | 12.325 | 0.308 | 0.42134
13.806 | 12.3271 | 0.308 | 0.42134
13.804 | 12.3292 | 0.306 | 0.4186
13.806 | 12.3312 | 0.308 | 0.42134
13.806 | 12.3333 | 0.308 | 0.42134
13.806 | 12.3354 | 0.308 | 0.42134
13.804 | 12.3375 | 0.306 | 0.4186
13.806 | 12.3396 | 0.308 | 0.42134
13.806 | 12.3417 | 0.308 | 0.42134
13.804 | 12.3437 | 0.306 | 0.4186
13.806 | 12.3458 | 0.308 | 0.42134
13.806 | 12.3479 | 0.308 | 0.42134
13.804 | 12.35 | 0.306 | 0.4186
13.802 | 12.3521 | 0.304 | 0.41587
13.802 | 12.3542 | 0.304 | 0.41587
13.806 | 12.3562 | 0.308 | 0.42134
13.806 | 12.3583 | 0.308 | 0.42134
13.804 | 12.3604 | 0.306 | 0.4186
13.804 | 12.3625 | 0.306 | 0.4186
13.804 | 12.3646 | 0.306 | 0.4186
13.804 | 12.3667 | 0.306 | 0.4186
13.806 | 12.3687 | 0.308 | 0.42134
13.804 | 12.3708 | 0.306 | 0.4186
13.802 | 12.3729 | 0.304 | 0.41587
13.804 | 12.375 | 0.306 | 0.4186
13.802 | 12.3771 | 0.304 | 0.41587
13.802 | 12.3792 | 0.304 | 0.41587
13.804 | 12.3812 | 0.306 | 0.4186
13.806 | 12.3833 | 0.308 | 0.42134
13.802 | 12.3854 | 0.304 | 0.41587
13.804 | 12.3875 | 0.306 | 0.4186
13.804 | 12.3896 | 0.306 | 0.4186
13.804 | 12.3917 | 0.306 | 0.4186
13.804 | 12.3937 | 0.306 | 0.4186
13.804 | 12.3958 | 0.306 | 0.4186
13.804 | 12.3979 | 0.306 | 0.4186
13.804 | 12.4 | 0.306 | 0.4186
13.802 | 12.4021 | 0.304 | 0.41587
13.802 | 12.4042 | 0.304 | 0.41587
13.804 | 12.4062 | 0.306 | 0.4186
13.799 | 12.4083 | 0.301 | 0.41176
13.802 | 12.4104 | 0.304 | 0.41587
13.802 | 12.4125 | 0.304 | 0.41587
13.804 | 12.4146 | 0.306 | 0.4186
13.802 | 12.4167 | 0.304 | 0.41587
13.799 | 12.4187 | 0.301 | 0.41176
13.804 | 12.4208 | 0.306 | 0.4186
13.802 | 12.4229 | 0.304 | 0.41587
13.802 | 12.425 | 0.304 | 0.41587
13.802 | 12.4271 | 0.304 | 0.41587
13.802 | 12.4292 | 0.304 | 0.41587
13.802 | 12.4312 | 0.304 | 0.41587
13.802 | 12.4333 | 0.304 | 0.41587
13.799 | 12.4354 | 0.301 | 0.41176
13.799 | 12.4375 | 0.301 | 0.41176
13.799 | 12.4396 | 0.301 | 0.41176
13.802 | 12.4417 | 0.304 | 0.41587
13.799 | 12.4437 | 0.301 | 0.41176
13.799 | 12.4458 | 0.301 | 0.41176
13.802 | 12.4479 | 0.304 | 0.41587
13.802 | 12.45 | 0.304 | 0.41587
13.802 | 12.4521 | 0.304 | 0.41587
13.802 | 12.4542 | 0.304 | 0.41587
13.802 | 12.4562 | 0.304 | 0.41587
13.802 | 12.4583 | 0.304 | 0.41587
13.802 | 12.4604 | 0.304 | 0.41587
13.802 | 12.4625 | 0.304 | 0.41587
13.804 | 12.4646 | 0.306 | 0.4186
13.799 | 12.4667 | 0.301 | 0.41176
13.802 | 12.4687 | 0.304 | 0.41587
13.799 | 12.4708 | 0.301 | 0.41176
13.802 | 12.4729 | 0.304 | 0.41587
13.799 | 12.475 | 0.301 | 0.41176
13.797 | 12.4771 | 0.299 | 0.40903
13.802 | 12.4792 | 0.304 | 0.41587
13.802 | 12.4812 | 0.304 | 0.41587
13.799 | 12.4833 | 0.301 | 0.41176
13.799 | 12.4854 | 0.301 | 0.41176
13.799 | 12.4875 | 0.301 | 0.41176
13.802 | 12.4896 | 0.304 | 0.41587
13.799 | 12.4917 | 0.301 | 0.41176
13.797 | 12.4937 | 0.299 | 0.40903
13.799 | 12.4958 | 0.301 | 0.41176
13.799 | 12.4979 | 0.301 | 0.41176
13.802 | 12.5 | 0.304 | 0.41587
13.799 | 12.5021 | 0.301 | 0.41176
13.802 | 12.5042 | 0.304 | 0.41587
13.799 | 12.5062 | 0.301 | 0.41176
13.799 | 12.5083 | 0.301 | 0.41176
13.802 | 12.5104 | 0.304 | 0.41587
13.802 | 12.5125 | 0.304 | 0.41587
13.799 | 12.5146 | 0.301 | 0.41176
13.799 | 12.5167 | 0.301 | 0.41176
13.797 | 12.5187 | 0.299 | 0.40903
13.802 | 12.5208 | 0.304 | 0.41587
13.802 | 12.5229 | 0.304 | 0.41587
13.802 | 12.525 | 0.304 | 0.41587
13.802 | 12.5271 | 0.304 | 0.41587
13.802 | 12.5292 | 0.304 | 0.41587
13.799 | 12.5312 | 0.301 | 0.41176
13.802 | 12.5333 | 0.304 | 0.41587
13.802 | 12.5354 | 0.304 | 0.41587
13.802 | 12.5375 | 0.304 | 0.41587
13.799 | 12.5396 | 0.301 | 0.41176
13.802 | 12.5417 | 0.304 | 0.41587
13.802 | 12.5437 | 0.304 | 0.41587
13.802 | 12.5458 | 0.304 | 0.41587
13.802 | 12.5479 | 0.304 | 0.41587
13.799 | 12.55 | 0.301 | 0.41176
13.799 | 12.5521 | 0.301 | 0.41176
13.799 | 12.5542 | 0.301 | 0.41176
13.802 | 12.5562 | 0.304 | 0.41587
13.799 | 12.5583 | 0.301 | 0.41176
13.799 | 12.5604 | 0.301 | 0.41176
13.802 | 12.5625 | 0.304 | 0.41587
13.799 | 12.5646 | 0.301 | 0.41176
13.799 | 12.5667 | 0.301 | 0.41176
13.797 | 12.5687 | 0.299 | 0.40903
13.799 | 12.5708 | 0.301 | 0.41176
13.799 | 12.5729 | 0.301 | 0.41176
13.799 | 12.575 | 0.301 | 0.41176
13.799 | 12.5771 | 0.301 | 0.41176
13.802 | 12.5792 | 0.304 | 0.41587
13.799 | 12.5812 | 0.301 | 0.41176
13.802 | 12.5833 | 0.304 | 0.41587
13.799 | 12.5854 | 0.301 | 0.41176
13.799 | 12.5875 | 0.301 | 0.41176
13.799 | 12.5896 | 0.301 | 0.41176
13.799 | 12.5917 | 0.301 | 0.41176
13.799 | 12.5937 | 0.301 | 0.41176
13.799 | 12.5958 | 0.301 | 0.41176
13.799 | 12.5979 | 0.301 | 0.41176
13.799 | 12.6 | 0.301 | 0.41176
13.802 | 12.6021 | 0.304 | 0.41587
13.799 | 12.6042 | 0.301 | 0.41176
13.804 | 12.6062 | 0.306 | 0.4186
13.795 | 12.6083 | 0.297 | 0.40629
13.802 | 12.6104 | 0.304 | 0.41587
13.799 | 12.6125 | 0.301 | 0.41176
13.802 | 12.6146 | 0.304 | 0.41587
13.799 | 12.6167 | 0.301 | 0.41176
13.797 | 12.6187 | 0.299 | 0.40903
13.799 | 12.6208 | 0.301 | 0.41176
13.799 | 12.6229 | 0.301 | 0.41176
13.799 | 12.625 | 0.301 | 0.41176
13.799 | 12.6271 | 0.301 | 0.41176
13.799 | 12.6292 | 0.301 | 0.41176
13.799 | 12.6312 | 0.301 | 0.41176
13.799 | 12.6333 | 0.301 | 0.41176
13.799 | 12.6354 | 0.301 | 0.41176
13.802 | 12.6375 | 0.304 | 0.41587
13.799 | 12.6396 | 0.301 | 0.41176
13.797 | 12.6417 | 0.299 | 0.40903
13.802 | 12.6437 | 0.304 | 0.41587
13.802 | 12.6458 | 0.304 | 0.41587
13.799 | 12.6479 | 0.301 | 0.41176
13.799 | 12.65 | 0.301 | 0.41176
13.799 | 12.6521 | 0.301 | 0.41176
13.799 | 12.6542 | 0.301 | 0.41176
13.799 | 12.6562 | 0.301 | 0.41176
13.799 | 12.6583 | 0.301 | 0.41176
13.799 | 12.6604 | 0.301 | 0.41176
13.799 | 12.6625 | 0.301 | 0.41176
13.799 | 12.6646 | 0.301 | 0.41176
13.799 | 12.6667 | 0.301 | 0.41176
13.799 | 12.6687 | 0.301 | 0.41176
13.799 | 12.6708 | 0.301 | 0.41176
13.797 | 12.6729 | 0.299 | 0.40903
13.802 | 12.675 | 0.304 | 0.41587
13.799 | 12.6771 | 0.301 | 0.41176
13.799 | 12.6792 | 0.301 | 0.41176
13.799 | 12.6812 | 0.301 | 0.41176
13.799 | 12.6833 | 0.301 | 0.41176
13.799 | 12.6854 | 0.301 | 0.41176
13.799 | 12.6875 | 0.301 | 0.41176
13.799 | 12.6896 | 0.301 | 0.41176
13.799 | 12.6917 | 0.301 | 0.41176
13.799 | 12.6937 | 0.301 | 0.41176
13.799 | 12.6958 | 0.301 | 0.41176
13.799 | 12.6979 | 0.301 | 0.41176
13.799 | 12.7 | 0.301 | 0.41176
13.802 | 12.7021 | 0.304 | 0.41587
13.799 | 12.7042 | 0.301 | 0.41176
13.799 | 12.7062 | 0.301 | 0.41176
13.799 | 12.7083 | 0.301 | 0.41176
13.797 | 12.7104 | 0.299 | 0.40903
13.799 | 12.7125 | 0.301 | 0.41176
13.797 | 12.7146 | 0.299 | 0.40903
13.797 | 12.7167 | 0.299 | 0.40903
13.799 | 12.7187 | 0.301 | 0.41176
13.799 | 12.7208 | 0.301 | 0.41176
13.799 | 12.7229 | 0.301 | 0.41176
13.799 | 12.725 | 0.301 | 0.41176
13.797 | 12.7271 | 0.299 | 0.40903
13.797 | 12.7292 | 0.299 | 0.40903
13.799 | 12.7312 | 0.301 | 0.41176
13.799 | 12.7333 | 0.301 | 0.41176
13.797 | 12.7354 | 0.299 | 0.40903
13.799 | 12.7375 | 0.301 | 0.41176
13.799 | 12.7396 | 0.301 | 0.41176
13.799 | 12.7417 | 0.301 | 0.41176
13.799 | 12.7437 | 0.301 | 0.41176
13.799 | 12.7458 | 0.301 | 0.41176
13.799 | 12.7479 | 0.301 | 0.41176
13.797 | 12.75 | 0.299 | 0.40903
13.797 | 12.7521 | 0.299 | 0.40903
13.799 | 12.7542 | 0.301 | 0.41176
13.799 | 12.7562 | 0.301 | 0.41176
13.797 | 12.7583 | 0.299 | 0.40903
13.799 | 12.7604 | 0.301 | 0.41176
13.799 | 12.7625 | 0.301 | 0.41176
13.797 | 12.7646 | 0.299 | 0.40903
13.797 | 12.7667 | 0.299 | 0.40903
13.797 | 12.7687 | 0.299 | 0.40903
13.802 | 12.7708 | 0.304 | 0.41587
13.799 | 12.7729 | 0.301 | 0.41176
13.797 | 12.775 | 0.299 | 0.40903
13.797 | 12.7771 | 0.299 | 0.40903
13.799 | 12.7792 | 0.301 | 0.41176
13.799 | 12.7812 | 0.301 | 0.41176
13.797 | 12.7833 | 0.299 | 0.40903
13.799 | 12.7854 | 0.301 | 0.41176
13.799 | 12.7875 | 0.301 | 0.41176
13.799 | 12.7896 | 0.301 | 0.41176
13.797 | 12.7917 | 0.299 | 0.40903
13.797 | 12.7937 | 0.299 | 0.40903
13.797 | 12.7958 | 0.299 | 0.40903
13.797 | 12.7979 | 0.299 | 0.40903
13.797 | 12.8 | 0.299 | 0.40903
13.797 | 12.8021 | 0.299 | 0.40903
13.799 | 12.8042 | 0.301 | 0.41176
13.797 | 12.8062 | 0.299 | 0.40903
13.797 | 12.8083 | 0.299 | 0.40903
13.795 | 12.8104 | 0.297 | 0.40629
13.797 | 12.8125 | 0.299 | 0.40903
13.797 | 12.8146 | 0.299 | 0.40903
13.797 | 12.8167 | 0.299 | 0.40903
13.795 | 12.8187 | 0.297 | 0.40629
13.797 | 12.8208 | 0.299 | 0.40903
13.797 | 12.8229 | 0.299 | 0.40903
13.797 | 12.825 | 0.299 | 0.40903
13.797 | 12.8271 | 0.299 | 0.40903
13.797 | 12.8292 | 0.299 | 0.40903
13.799 | 12.8312 | 0.301 | 0.41176
13.797 | 12.8333 | 0.299 | 0.40903
13.797 | 12.8354 | 0.299 | 0.40903
13.797 | 12.8375 | 0.299 | 0.40903
13.797 | 12.8396 | 0.299 | 0.40903
13.795 | 12.8417 | 0.297 | 0.40629
13.797 | 12.8437 | 0.299 | 0.40903
13.797 | 12.8458 | 0.299 | 0.40903
13.799 | 12.8479 | 0.301 | 0.41176
13.799 | 12.85 | 0.301 | 0.41176
13.799 | 12.8521 | 0.301 | 0.41176
13.797 | 12.8542 | 0.299 | 0.40903
13.797 | 12.8562 | 0.299 | 0.40903
13.797 | 12.8583 | 0.299 | 0.40903
13.799 | 12.8604 | 0.301 | 0.41176
13.797 | 12.8625 | 0.299 | 0.40903
13.799 | 12.8646 | 0.301 | 0.41176
13.797 | 12.8667 | 0.299 | 0.40903
13.797 | 12.8687 | 0.299 | 0.40903
13.797 | 12.8708 | 0.299 | 0.40903
13.797 | 12.8729 | 0.299 | 0.40903
13.797 | 12.875 | 0.299 | 0.40903
13.797 | 12.8771 | 0.299 | 0.40903
13.797 | 12.8792 | 0.299 | 0.40903
13.797 | 12.8812 | 0.299 | 0.40903
13.797 | 12.8833 | 0.299 | 0.40903
13.797 | 12.8854 | 0.299 | 0.40903
13.799 | 12.8875 | 0.301 | 0.41176
13.797 | 12.8896 | 0.299 | 0.40903
13.795 | 12.8917 | 0.297 | 0.40629
13.795 | 12.8937 | 0.297 | 0.40629
13.797 | 12.8958 | 0.299 | 0.40903
13.797 | 12.8979 | 0.299 | 0.40903
13.795 | 12.9 | 0.297 | 0.40629
13.797 | 12.9021 | 0.299 | 0.40903
13.795 | 12.9042 | 0.297 | 0.40629
13.795 | 12.9062 | 0.297 | 0.40629
13.795 | 12.9083 | 0.297 | 0.40629
13.797 | 12.9104 | 0.299 | 0.40903
13.797 | 12.9125 | 0.299 | 0.40903
13.795 | 12.9146 | 0.297 | 0.40629
13.795 | 12.9167 | 0.297 | 0.40629
13.792 | 12.9187 | 0.294 | 0.40219
13.792 | 12.9208 | 0.294 | 0.40219
13.795 | 12.9229 | 0.297 | 0.40629
13.797 | 12.925 | 0.299 | 0.40903
13.795 | 12.9271 | 0.297 | 0.40629
13.795 | 12.9292 | 0.297 | 0.40629
13.795 | 12.9312 | 0.297 | 0.40629
13.795 | 12.9333 | 0.297 | 0.40629
13.795 | 12.9354 | 0.297 | 0.40629
13.792 | 12.9375 | 0.294 | 0.40219
13.79 | 12.9396 | 0.292 | 0.39945
13.792 | 12.9417 | 0.294 | 0.40219
13.792 | 12.9437 | 0.294 | 0.40219
13.797 | 12.9458 | 0.299 | 0.40903
13.792 | 12.9479 | 0.294 | 0.40219
13.792 | 12.95 | 0.294 | 0.40219
13.792 | 12.9521 | 0.294 | 0.40219
13.795 | 12.9542 | 0.297 | 0.40629
13.792 | 12.9562 | 0.294 | 0.40219
13.795 | 12.9583 | 0.297 | 0.40629
13.795 | 12.9604 | 0.297 | 0.40629
13.792 | 12.9625 | 0.294 | 0.40219
13.792 | 12.9646 | 0.294 | 0.40219
13.792 | 12.9667 | 0.294 | 0.40219
13.792 | 12.9687 | 0.294 | 0.40219
13.792 | 12.9708 | 0.294 | 0.40219
13.795 | 12.9729 | 0.297 | 0.40629
13.792 | 12.975 | 0.294 | 0.40219
13.792 | 12.9771 | 0.294 | 0.40219
13.792 | 12.9792 | 0.294 | 0.40219
13.79 | 12.9812 | 0.292 | 0.39945
13.792 | 12.9833 | 0.294 | 0.40219
13.79 | 12.9854 | 0.292 | 0.39945
13.792 | 12.9875 | 0.294 | 0.40219
13.792 | 12.9896 | 0.294 | 0.40219
13.792 | 12.9917 | 0.294 | 0.40219
13.792 | 12.9937 | 0.294 | 0.40219
13.792 | 12.9958 | 0.294 | 0.40219
13.792 | 12.9979 | 0.294 | 0.40219
13.79 | 13 | 0.292 | 0.39945
13.792 | 13.0021 | 0.294 | 0.40219
13.79 | 13.0042 | 0.292 | 0.39945
13.792 | 13.0062 | 0.294 | 0.40219
13.792 | 13.0083 | 0.294 | 0.40219
13.792 | 13.0104 | 0.294 | 0.40219
13.79 | 13.0125 | 0.292 | 0.39945
13.79 | 13.0146 | 0.292 | 0.39945
13.79 | 13.0167 | 0.292 | 0.39945
13.792 | 13.0187 | 0.294 | 0.40219
13.792 | 13.0208 | 0.294 | 0.40219
13.792 | 13.0229 | 0.294 | 0.40219
13.79 | 13.025 | 0.292 | 0.39945
13.792 | 13.0271 | 0.294 | 0.40219
13.79 | 13.0292 | 0.292 | 0.39945
13.792 | 13.0312 | 0.294 | 0.40219
13.792 | 13.0333 | 0.294 | 0.40219
13.79 | 13.0354 | 0.292 | 0.39945
13.79 | 13.0375 | 0.292 | 0.39945
13.79 | 13.0396 | 0.292 | 0.39945
13.788 | 13.0417 | 0.29 | 0.39672
13.788 | 13.0437 | 0.29 | 0.39672
13.79 | 13.0458 | 0.292 | 0.39945
13.792 | 13.0479 | 0.294 | 0.40219
13.792 | 13.05 | 0.294 | 0.40219
13.792 | 13.0521 | 0.294 | 0.40219
13.79 | 13.0542 | 0.292 | 0.39945
13.79 | 13.0562 | 0.292 | 0.39945
13.79 | 13.0583 | 0.292 | 0.39945
13.788 | 13.0604 | 0.29 | 0.39672
13.79 | 13.0625 | 0.292 | 0.39945
13.79 | 13.0646 | 0.292 | 0.39945
13.79 | 13.0667 | 0.292 | 0.39945
13.79 | 13.0687 | 0.292 | 0.39945
13.79 | 13.0708 | 0.292 | 0.39945
13.788 | 13.0729 | 0.29 | 0.39672
13.79 | 13.075 | 0.292 | 0.39945
13.788 | 13.0771 | 0.29 | 0.39672
13.79 | 13.0792 | 0.292 | 0.39945
13.788 | 13.0812 | 0.29 | 0.39672
13.788 | 13.0833 | 0.29 | 0.39672
13.788 | 13.0854 | 0.29 | 0.39672
13.792 | 13.0875 | 0.294 | 0.40219
13.79 | 13.0896 | 0.292 | 0.39945
13.79 | 13.0917 | 0.292 | 0.39945
13.79 | 13.0937 | 0.292 | 0.39945
13.79 | 13.0958 | 0.292 | 0.39945
13.788 | 13.0979 | 0.29 | 0.39672
13.788 | 13.1 | 0.29 | 0.39672
13.788 | 13.1021 | 0.29 | 0.39672
13.788 | 13.1042 | 0.29 | 0.39672
13.788 | 13.1062 | 0.29 | 0.39672
13.788 | 13.1083 | 0.29 | 0.39672
13.79 | 13.1104 | 0.292 | 0.39945
13.79 | 13.1125 | 0.292 | 0.39945
13.79 | 13.1146 | 0.292 | 0.39945
13.785 | 13.1167 | 0.287 | 0.39261
13.788 | 13.1187 | 0.29 | 0.39672
13.788 | 13.1208 | 0.29 | 0.39672
13.785 | 13.1229 | 0.287 | 0.39261
13.788 | 13.125 | 0.29 | 0.39672
13.788 | 13.1271 | 0.29 | 0.39672
13.79 | 13.1292 | 0.292 | 0.39945
13.788 | 13.1312 | 0.29 | 0.39672
13.785 | 13.1333 | 0.287 | 0.39261
13.788 | 13.1354 | 0.29 | 0.39672
13.788 | 13.1375 | 0.29 | 0.39672
13.785 | 13.1396 | 0.287 | 0.39261
13.788 | 13.1417 | 0.29 | 0.39672
13.788 | 13.1437 | 0.29 | 0.39672
13.785 | 13.1458 | 0.287 | 0.39261
13.788 | 13.1479 | 0.29 | 0.39672
13.785 | 13.15 | 0.287 | 0.39261
13.785 | 13.1521 | 0.287 | 0.39261
13.788 | 13.1542 | 0.29 | 0.39672
13.788 | 13.1562 | 0.29 | 0.39672
13.788 | 13.1583 | 0.29 | 0.39672
13.788 | 13.1604 | 0.29 | 0.39672
13.783 | 13.1625 | 0.285 | 0.38988
13.785 | 13.1646 | 0.287 | 0.39261
13.785 | 13.1667 | 0.287 | 0.39261
13.788 | 13.1687 | 0.29 | 0.39672
13.785 | 13.1708 | 0.287 | 0.39261
13.79 | 13.1729 | 0.292 | 0.39945
13.785 | 13.175 | 0.287 | 0.39261
13.785 | 13.1771 | 0.287 | 0.39261
13.785 | 13.1792 | 0.287 | 0.39261
13.785 | 13.1812 | 0.287 | 0.39261
13.785 | 13.1833 | 0.287 | 0.39261
13.783 | 13.1854 | 0.285 | 0.38988
13.785 | 13.1875 | 0.287 | 0.39261
13.785 | 13.1896 | 0.287 | 0.39261
13.783 | 13.1917 | 0.285 | 0.38988
13.785 | 13.1937 | 0.287 | 0.39261
13.785 | 13.1958 | 0.287 | 0.39261
13.788 | 13.1979 | 0.29 | 0.39672
13.783 | 13.2 | 0.285 | 0.38988
13.785 | 13.2021 | 0.287 | 0.39261
13.785 | 13.2042 | 0.287 | 0.39261
13.781 | 13.2062 | 0.283 | 0.38714
13.783 | 13.2083 | 0.285 | 0.38988
13.785 | 13.2104 | 0.287 | 0.39261
13.783 | 13.2125 | 0.285 | 0.38988
13.783 | 13.2146 | 0.285 | 0.38988
13.783 | 13.2167 | 0.285 | 0.38988
13.783 | 13.2187 | 0.285 | 0.38988
13.783 | 13.2208 | 0.285 | 0.38988
13.783 | 13.2229 | 0.285 | 0.38988
13.785 | 13.225 | 0.287 | 0.39261
13.783 | 13.2271 | 0.285 | 0.38988
13.785 | 13.2292 | 0.287 | 0.39261
13.783 | 13.2312 | 0.285 | 0.38988
13.783 | 13.2333 | 0.285 | 0.38988
13.783 | 13.2354 | 0.285 | 0.38988
13.783 | 13.2375 | 0.285 | 0.38988
13.783 | 13.2396 | 0.285 | 0.38988
13.783 | 13.2417 | 0.285 | 0.38988
13.781 | 13.2437 | 0.283 | 0.38714
13.783 | 13.2458 | 0.285 | 0.38988
13.783 | 13.2479 | 0.285 | 0.38988
13.783 | 13.25 | 0.285 | 0.38988
13.783 | 13.2521 | 0.285 | 0.38988
13.783 | 13.2542 | 0.285 | 0.38988
13.783 | 13.2562 | 0.285 | 0.38988
13.781 | 13.2583 | 0.283 | 0.38714
13.783 | 13.2604 | 0.285 | 0.38988
13.781 | 13.2625 | 0.283 | 0.38714
13.783 | 13.2646 | 0.285 | 0.38988
13.781 | 13.2667 | 0.283 | 0.38714
13.783 | 13.2687 | 0.285 | 0.38988
13.783 | 13.2708 | 0.285 | 0.38988
13.783 | 13.2729 | 0.285 | 0.38988
13.783 | 13.275 | 0.285 | 0.38988
13.783 | 13.2771 | 0.285 | 0.38988
13.781 | 13.2792 | 0.283 | 0.38714
13.781 | 13.2812 | 0.283 | 0.38714
13.783 | 13.2833 | 0.285 | 0.38988
13.781 | 13.2854 | 0.283 | 0.38714
13.781 | 13.2875 | 0.283 | 0.38714
13.783 | 13.2896 | 0.285 | 0.38988
13.783 | 13.2917 | 0.285 | 0.38988
13.781 | 13.2937 | 0.283 | 0.38714
13.781 | 13.2958 | 0.283 | 0.38714
13.781 | 13.2979 | 0.283 | 0.38714
13.783 | 13.3 | 0.285 | 0.38988
13.781 | 13.3021 | 0.283 | 0.38714
13.781 | 13.3042 | 0.283 | 0.38714
13.781 | 13.3062 | 0.283 | 0.38714
13.781 | 13.3083 | 0.283 | 0.38714
13.783 | 13.3104 | 0.285 | 0.38988
13.783 | 13.3125 | 0.285 | 0.38988
13.783 | 13.3146 | 0.285 | 0.38988
13.781 | 13.3167 | 0.283 | 0.38714
13.781 | 13.3187 | 0.283 | 0.38714
13.783 | 13.3208 | 0.285 | 0.38988
13.781 | 13.3229 | 0.283 | 0.38714
13.783 | 13.325 | 0.285 | 0.38988
13.781 | 13.3271 | 0.283 | 0.38714
13.781 | 13.3292 | 0.283 | 0.38714
13.778 | 13.3312 | 0.28 | 0.38304
13.781 | 13.3333 | 0.283 | 0.38714
13.781 | 13.3354 | 0.283 | 0.38714
13.781 | 13.3375 | 0.283 | 0.38714
13.781 | 13.3396 | 0.283 | 0.38714
13.778 | 13.3417 | 0.28 | 0.38304
13.781 | 13.3437 | 0.283 | 0.38714
13.783 | 13.3458 | 0.285 | 0.38988
13.781 | 13.3479 | 0.283 | 0.38714
13.778 | 13.35 | 0.28 | 0.38304
13.783 | 13.3521 | 0.285 | 0.38988
13.781 | 13.3542 | 0.283 | 0.38714
13.781 | 13.3562 | 0.283 | 0.38714
13.781 | 13.3583 | 0.283 | 0.38714
13.781 | 13.3604 | 0.283 | 0.38714
13.778 | 13.3625 | 0.28 | 0.38304
13.778 | 13.3646 | 0.28 | 0.38304
13.781 | 13.3667 | 0.283 | 0.38714
13.781 | 13.3687 | 0.283 | 0.38714
13.783 | 13.3708 | 0.285 | 0.38988
13.778 | 13.3729 | 0.28 | 0.38304
13.781 | 13.375 | 0.283 | 0.38714
13.781 | 13.3771 | 0.283 | 0.38714
13.778 | 13.3792 | 0.28 | 0.38304
13.778 | 13.3812 | 0.28 | 0.38304
13.781 | 13.3833 | 0.283 | 0.38714
13.778 | 13.3854 | 0.28 | 0.38304
13.781 | 13.3875 | 0.283 | 0.38714
13.781 | 13.3896 | 0.283 | 0.38714
13.778 | 13.3917 | 0.28 | 0.38304
13.778 | 13.3937 | 0.28 | 0.38304
13.778 | 13.3958 | 0.28 | 0.38304
13.781 | 13.3979 | 0.283 | 0.38714
13.778 | 13.4 | 0.28 | 0.38304
13.778 | 13.4021 | 0.28 | 0.38304
13.778 | 13.4042 | 0.28 | 0.38304
13.778 | 13.4062 | 0.28 | 0.38304
13.778 | 13.4083 | 0.28 | 0.38304
13.778 | 13.4104 | 0.28 | 0.38304
13.778 | 13.4125 | 0.28 | 0.38304
13.781 | 13.4146 | 0.283 | 0.38714
13.778 | 13.4167 | 0.28 | 0.38304
13.778 | 13.4187 | 0.28 | 0.38304
13.778 | 13.4208 | 0.28 | 0.38304
13.778 | 13.4229 | 0.28 | 0.38304
13.778 | 13.425 | 0.28 | 0.38304
13.778 | 13.4271 | 0.28 | 0.38304
13.778 | 13.4292 | 0.28 | 0.38304
13.781 | 13.4312 | 0.283 | 0.38714
13.778 | 13.4333 | 0.28 | 0.38304
13.778 | 13.4354 | 0.28 | 0.38304
13.781 | 13.4375 | 0.283 | 0.38714
13.778 | 13.4396 | 0.28 | 0.38304
13.778 | 13.4417 | 0.28 | 0.38304
13.781 | 13.4437 | 0.283 | 0.38714
13.778 | 13.4458 | 0.28 | 0.38304
13.778 | 13.4479 | 0.28 | 0.38304
13.776 | 13.45 | 0.278 | 0.3803
13.778 | 13.4521 | 0.28 | 0.38304
13.778 | 13.4542 | 0.28 | 0.38304
13.778 | 13.4562 | 0.28 | 0.38304
13.778 | 13.4583 | 0.28 | 0.38304
13.776 | 13.4604 | 0.278 | 0.3803
13.776 | 13.4625 | 0.278 | 0.3803
13.778 | 13.4646 | 0.28 | 0.38304
13.778 | 13.4667 | 0.28 | 0.38304
13.776 | 13.4687 | 0.278 | 0.3803
13.776 | 13.4708 | 0.278 | 0.3803
13.778 | 13.4729 | 0.28 | 0.38304
13.778 | 13.475 | 0.28 | 0.38304
13.776 | 13.4771 | 0.278 | 0.3803
13.778 | 13.4792 | 0.28 | 0.38304
13.776 | 13.4812 | 0.278 | 0.3803
13.778 | 13.4833 | 0.28 | 0.38304
13.774 | 13.4854 | 0.276 | 0.37756
13.776 | 13.4875 | 0.278 | 0.3803
13.778 | 13.4896 | 0.28 | 0.38304
13.778 | 13.4917 | 0.28 | 0.38304
13.776 | 13.4937 | 0.278 | 0.3803
13.778 | 13.4958 | 0.28 | 0.38304
13.778 | 13.4979 | 0.28 | 0.38304
13.776 | 13.5 | 0.278 | 0.3803
13.776 | 13.5021 | 0.278 | 0.3803
13.778 | 13.5042 | 0.28 | 0.38304
13.776 | 13.5062 | 0.278 | 0.3803
13.778 | 13.5083 | 0.28 | 0.38304
13.776 | 13.5104 | 0.278 | 0.3803
13.781 | 13.5125 | 0.283 | 0.38714
13.776 | 13.5146 | 0.278 | 0.3803
13.776 | 13.5167 | 0.278 | 0.3803
13.778 | 13.5187 | 0.28 | 0.38304
13.778 | 13.5208 | 0.28 | 0.38304
13.776 | 13.5229 | 0.278 | 0.3803
13.776 | 13.525 | 0.278 | 0.3803
13.776 | 13.5271 | 0.278 | 0.3803
13.778 | 13.5292 | 0.28 | 0.38304
13.776 | 13.5312 | 0.278 | 0.3803
13.776 | 13.5333 | 0.278 | 0.3803
13.776 | 13.5354 | 0.278 | 0.3803
13.778 | 13.5375 | 0.28 | 0.38304
13.776 | 13.5396 | 0.278 | 0.3803
13.774 | 13.5417 | 0.276 | 0.37756
13.776 | 13.5437 | 0.278 | 0.3803
13.776 | 13.5458 | 0.278 | 0.3803
13.774 | 13.5479 | 0.276 | 0.37756
13.776 | 13.55 | 0.278 | 0.3803
13.774 | 13.5521 | 0.276 | 0.37756
13.776 | 13.5542 | 0.278 | 0.3803
13.774 | 13.5562 | 0.276 | 0.37756
13.774 | 13.5583 | 0.276 | 0.37756
13.774 | 13.5604 | 0.276 | 0.37756
13.774 | 13.5625 | 0.276 | 0.37756
13.774 | 13.5646 | 0.276 | 0.37756
13.774 | 13.5667 | 0.276 | 0.37756
13.774 | 13.5687 | 0.276 | 0.37756
13.774 | 13.5708 | 0.276 | 0.37756
13.776 | 13.5729 | 0.278 | 0.3803
13.774 | 13.575 | 0.276 | 0.37756
13.774 | 13.5771 | 0.276 | 0.37756
13.774 | 13.5792 | 0.276 | 0.37756
13.774 | 13.5812 | 0.276 | 0.37756
13.776 | 13.5833 | 0.278 | 0.3803
13.776 | 13.5854 | 0.278 | 0.3803
13.771 | 13.5875 | 0.273 | 0.37346
13.776 | 13.5896 | 0.278 | 0.3803
13.774 | 13.5917 | 0.276 | 0.37756
13.774 | 13.5937 | 0.276 | 0.37756
13.776 | 13.5958 | 0.278 | 0.3803
13.776 | 13.5979 | 0.278 | 0.3803
13.774 | 13.6 | 0.276 | 0.37756
13.774 | 13.6021 | 0.276 | 0.37756
13.774 | 13.6042 | 0.276 | 0.37756
13.774 | 13.6062 | 0.276 | 0.37756
13.774 | 13.6083 | 0.276 | 0.37756
13.771 | 13.6104 | 0.273 | 0.37346
13.774 | 13.6125 | 0.276 | 0.37756
13.774 | 13.6146 | 0.276 | 0.37756
13.774 | 13.6167 | 0.276 | 0.37756
13.774 | 13.6187 | 0.276 | 0.37756
13.771 | 13.6208 | 0.273 | 0.37346
13.774 | 13.6229 | 0.276 | 0.37756
13.774 | 13.625 | 0.276 | 0.37756
13.774 | 13.6271 | 0.276 | 0.37756
13.771 | 13.6292 | 0.273 | 0.37346
13.771 | 13.6312 | 0.273 | 0.37346
13.771 | 13.6333 | 0.273 | 0.37346
13.771 | 13.6354 | 0.273 | 0.37346
13.771 | 13.6375 | 0.273 | 0.37346
13.771 | 13.6396 | 0.273 | 0.37346
13.771 | 13.6417 | 0.273 | 0.37346
13.771 | 13.6437 | 0.273 | 0.37346
13.771 | 13.6458 | 0.273 | 0.37346
13.769 | 13.6479 | 0.271 | 0.37073
13.769 | 13.65 | 0.271 | 0.37073
13.769 | 13.6521 | 0.271 | 0.37073
13.776 | 13.6542 | 0.278 | 0.3803
13.769 | 13.6562 | 0.271 | 0.37073
13.771 | 13.6583 | 0.273 | 0.37346
13.771 | 13.6604 | 0.273 | 0.37346
13.771 | 13.6625 | 0.273 | 0.37346
13.771 | 13.6646 | 0.273 | 0.37346
13.771 | 13.6667 | 0.273 | 0.37346
13.771 | 13.6687 | 0.273 | 0.37346
13.769 | 13.6708 | 0.271 | 0.37073
13.771 | 13.6729 | 0.273 | 0.37346
13.771 | 13.675 | 0.273 | 0.37346
13.771 | 13.6771 | 0.273 | 0.37346
13.774 | 13.6792 | 0.276 | 0.37756
13.771 | 13.6812 | 0.273 | 0.37346
13.769 | 13.6833 | 0.271 | 0.37073
13.771 | 13.6854 | 0.273 | 0.37346
13.771 | 13.6875 | 0.273 | 0.37346
13.769 | 13.6896 | 0.271 | 0.37073
13.771 | 13.6917 | 0.273 | 0.37346
13.774 | 13.6937 | 0.276 | 0.37756
13.771 | 13.6958 | 0.273 | 0.37346
13.769 | 13.6979 | 0.271 | 0.37073
13.769 | 13.7 | 0.271 | 0.37073
13.771 | 13.7021 | 0.273 | 0.37346
13.771 | 13.7042 | 0.273 | 0.37346
13.771 | 13.7062 | 0.273 | 0.37346
13.771 | 13.7083 | 0.273 | 0.37346
13.774 | 13.7104 | 0.276 | 0.37756
13.771 | 13.7125 | 0.273 | 0.37346
13.771 | 13.7146 | 0.273 | 0.37346
13.771 | 13.7167 | 0.273 | 0.37346
13.771 | 13.7187 | 0.273 | 0.37346
13.771 | 13.7208 | 0.273 | 0.37346
13.774 | 13.7229 | 0.276 | 0.37756
13.774 | 13.725 | 0.276 | 0.37756
13.771 | 13.7271 | 0.273 | 0.37346
13.769 | 13.7292 | 0.271 | 0.37073
13.774 | 13.7312 | 0.276 | 0.37756
13.774 | 13.7333 | 0.276 | 0.37756
13.774 | 13.7354 | 0.276 | 0.37756
13.774 | 13.7375 | 0.276 | 0.37756
13.774 | 13.7396 | 0.276 | 0.37756
13.771 | 13.7417 | 0.273 | 0.37346
13.774 | 13.7437 | 0.276 | 0.37756
13.771 | 13.7458 | 0.273 | 0.37346
13.774 | 13.7479 | 0.276 | 0.37756
13.771 | 13.75 | 0.273 | 0.37346
13.771 | 13.7521 | 0.273 | 0.37346
13.771 | 13.7542 | 0.273 | 0.37346
13.774 | 13.7562 | 0.276 | 0.37756
13.771 | 13.7583 | 0.273 | 0.37346
13.771 | 13.7604 | 0.273 | 0.37346
13.771 | 13.7625 | 0.273 | 0.37346
13.774 | 13.7646 | 0.276 | 0.37756
13.774 | 13.7667 | 0.276 | 0.37756
13.771 | 13.7687 | 0.273 | 0.37346
13.774 | 13.7708 | 0.276 | 0.37756
13.769 | 13.7729 | 0.271 | 0.37073
13.769 | 13.775 | 0.271 | 0.37073
13.774 | 13.7771 | 0.276 | 0.37756
13.771 | 13.7792 | 0.273 | 0.37346
13.769 | 13.7812 | 0.271 | 0.37073
13.771 | 13.7833 | 0.273 | 0.37346
13.771 | 13.7854 | 0.273 | 0.37346
13.771 | 13.7875 | 0.273 | 0.37346
13.774 | 13.7896 | 0.276 | 0.37756
13.771 | 13.7917 | 0.273 | 0.37346
13.774 | 13.7937 | 0.276 | 0.37756
13.774 | 13.7958 | 0.276 | 0.37756
13.774 | 13.7979 | 0.276 | 0.37756
13.771 | 13.8 | 0.273 | 0.37346
13.771 | 13.8021 | 0.273 | 0.37346
13.771 | 13.8042 | 0.273 | 0.37346
13.771 | 13.8062 | 0.273 | 0.37346
13.771 | 13.8083 | 0.273 | 0.37346
13.771 | 13.8104 | 0.273 | 0.37346
13.771 | 13.8125 | 0.273 | 0.37346
13.774 | 13.8146 | 0.276 | 0.37756
13.771 | 13.8167 | 0.273 | 0.37346
13.774 | 13.8187 | 0.276 | 0.37756
13.771 | 13.8208 | 0.273 | 0.37346
13.769 | 13.8229 | 0.271 | 0.37073
13.769 | 13.825 | 0.271 | 0.37073
13.771 | 13.8271 | 0.273 | 0.37346
13.771 | 13.8292 | 0.273 | 0.37346
13.774 | 13.8312 | 0.276 | 0.37756
13.771 | 13.8333 | 0.273 | 0.37346
13.771 | 13.8354 | 0.273 | 0.37346
13.769 | 13.8375 | 0.271 | 0.37073
13.771 | 13.8396 | 0.273 | 0.37346
13.774 | 13.8417 | 0.276 | 0.37756
13.769 | 13.8437 | 0.271 | 0.37073
13.771 | 13.8458 | 0.273 | 0.37346
13.771 | 13.8479 | 0.273 | 0.37346
13.771 | 13.85 | 0.273 | 0.37346
13.769 | 13.8521 | 0.271 | 0.37073
13.771 | 13.8542 | 0.273 | 0.37346
13.774 | 13.8562 | 0.276 | 0.37756
13.771 | 13.8583 | 0.273 | 0.37346
13.771 | 13.8604 | 0.273 | 0.37346
13.771 | 13.8625 | 0.273 | 0.37346
13.774 | 13.8646 | 0.276 | 0.37756
13.774 | 13.8667 | 0.276 | 0.37756
13.774 | 13.8687 | 0.276 | 0.37756
13.771 | 13.8708 | 0.273 | 0.37346
13.771 | 13.8729 | 0.273 | 0.37346
13.771 | 13.875 | 0.273 | 0.37346
13.771 | 13.8771 | 0.273 | 0.37346
13.771 | 13.8792 | 0.273 | 0.37346
13.771 | 13.8812 | 0.273 | 0.37346
13.771 | 13.8833 | 0.273 | 0.37346
13.774 | 13.8854 | 0.276 | 0.37756
13.771 | 13.8875 | 0.273 | 0.37346
13.771 | 13.8896 | 0.273 | 0.37346
13.771 | 13.8917 | 0.273 | 0.37346
13.774 | 13.8937 | 0.276 | 0.37756
13.771 | 13.8958 | 0.273 | 0.37346
13.771 | 13.8979 | 0.273 | 0.37346
13.771 | 13.9 | 0.273 | 0.37346
13.771 | 13.9021 | 0.273 | 0.37346
13.771 | 13.9042 | 0.273 | 0.37346
13.774 | 13.9062 | 0.276 | 0.37756
13.771 | 13.9083 | 0.273 | 0.37346
13.774 | 13.9104 | 0.276 | 0.37756
13.771 | 13.9125 | 0.273 | 0.37346
13.771 | 13.9146 | 0.273 | 0.37346
13.771 | 13.9167 | 0.273 | 0.37346
13.771 | 13.9187 | 0.273 | 0.37346
13.771 | 13.9208 | 0.273 | 0.37346
13.771 | 13.9229 | 0.273 | 0.37346
13.771 | 13.925 | 0.273 | 0.37346
13.769 | 13.9271 | 0.271 | 0.37073
13.771 | 13.9292 | 0.273 | 0.37346
13.771 | 13.9312 | 0.273 | 0.37346
13.771 | 13.9333 | 0.273 | 0.37346
13.771 | 13.9354 | 0.273 | 0.37346
13.774 | 13.9375 | 0.276 | 0.37756
13.769 | 13.9396 | 0.271 | 0.37073
13.774 | 13.9417 | 0.276 | 0.37756
13.769 | 13.9437 | 0.271 | 0.37073
13.771 | 13.9458 | 0.273 | 0.37346
13.771 | 13.9479 | 0.273 | 0.37346
13.771 | 13.95 | 0.273 | 0.37346
13.771 | 13.9521 | 0.273 | 0.37346
13.771 | 13.9542 | 0.273 | 0.37346
13.771 | 13.9562 | 0.273 | 0.37346
13.771 | 13.9583 | 0.273 | 0.37346
13.769 | 13.9604 | 0.271 | 0.37073
13.771 | 13.9625 | 0.273 | 0.37346
13.771 | 13.9646 | 0.273 | 0.37346
13.769 | 13.9667 | 0.271 | 0.37073
13.769 | 13.9687 | 0.271 | 0.37073
13.769 | 13.9708 | 0.271 | 0.37073
13.771 | 13.9729 | 0.273 | 0.37346
13.769 | 13.975 | 0.271 | 0.37073
13.771 | 13.9771 | 0.273 | 0.37346
13.767 | 13.9792 | 0.269 | 0.36799
13.769 | 13.9812 | 0.271 | 0.37073
13.774 | 13.9833 | 0.276 | 0.37756
13.769 | 13.9854 | 0.271 | 0.37073
13.769 | 13.9875 | 0.271 | 0.37073
13.769 | 13.9896 | 0.271 | 0.37073
13.767 | 13.9917 | 0.269 | 0.36799
13.769 | 13.9937 | 0.271 | 0.37073
13.769 | 13.9958 | 0.271 | 0.37073
13.769 | 13.9979 | 0.271 | 0.37073
13.771 | 14 | 0.273 | 0.37346
13.769 | 14.0021 | 0.271 | 0.37073
13.769 | 14.0042 | 0.271 | 0.37073
13.769 | 14.0062 | 0.271 | 0.37073
13.771 | 14.0083 | 0.273 | 0.37346
13.769 | 14.0104 | 0.271 | 0.37073
13.769 | 14.0125 | 0.271 | 0.37073
13.769 | 14.0146 | 0.271 | 0.37073
13.769 | 14.0167 | 0.271 | 0.37073
13.767 | 14.0187 | 0.269 | 0.36799
13.771 | 14.0208 | 0.273 | 0.37346
13.769 | 14.0229 | 0.271 | 0.37073
13.769 | 14.025 | 0.271 | 0.37073
13.767 | 14.0271 | 0.269 | 0.36799
13.769 | 14.0292 | 0.271 | 0.37073
13.769 | 14.0312 | 0.271 | 0.37073
13.769 | 14.0333 | 0.271 | 0.37073
13.769 | 14.0354 | 0.271 | 0.37073
13.771 | 14.0375 | 0.273 | 0.37346
13.769 | 14.0396 | 0.271 | 0.37073
13.771 | 14.0417 | 0.273 | 0.37346
13.769 | 14.0437 | 0.271 | 0.37073
13.769 | 14.0458 | 0.271 | 0.37073
13.767 | 14.0479 | 0.269 | 0.36799
13.769 | 14.05 | 0.271 | 0.37073
13.771 | 14.0521 | 0.273 | 0.37346
13.767 | 14.0542 | 0.269 | 0.36799
13.767 | 14.0562 | 0.269 | 0.36799
13.769 | 14.0583 | 0.271 | 0.37073
13.769 | 14.0604 | 0.271 | 0.37073
13.769 | 14.0625 | 0.271 | 0.37073
13.771 | 14.0646 | 0.273 | 0.37346
13.769 | 14.0667 | 0.271 | 0.37073
13.767 | 14.0687 | 0.269 | 0.36799
13.769 | 14.0708 | 0.271 | 0.37073
13.769 | 14.0729 | 0.271 | 0.37073
13.769 | 14.075 | 0.271 | 0.37073
13.769 | 14.0771 | 0.271 | 0.37073
13.771 | 14.0792 | 0.273 | 0.37346
13.767 | 14.0812 | 0.269 | 0.36799
13.769 | 14.0833 | 0.271 | 0.37073
13.771 | 14.0854 | 0.273 | 0.37346
13.769 | 14.0875 | 0.271 | 0.37073
13.767 | 14.0896 | 0.269 | 0.36799
13.771 | 14.0917 | 0.273 | 0.37346
13.767 | 14.0937 | 0.269 | 0.36799
13.769 | 14.0958 | 0.271 | 0.37073
13.769 | 14.0979 | 0.271 | 0.37073
13.767 | 14.1 | 0.269 | 0.36799
13.769 | 14.1021 | 0.271 | 0.37073
13.769 | 14.1042 | 0.271 | 0.37073
13.769 | 14.1062 | 0.271 | 0.37073
13.769 | 14.1083 | 0.271 | 0.37073
13.769 | 14.1104 | 0.271 | 0.37073
13.769 | 14.1125 | 0.271 | 0.37073
13.767 | 14.1146 | 0.269 | 0.36799
13.767 | 14.1167 | 0.269 | 0.36799
13.767 | 14.1187 | 0.269 | 0.36799
13.769 | 14.1208 | 0.271 | 0.37073
13.769 | 14.1229 | 0.271 | 0.37073
13.769 | 14.125 | 0.271 | 0.37073
13.764 | 14.1271 | 0.266 | 0.36389
13.767 | 14.1292 | 0.269 | 0.36799
13.767 | 14.1312 | 0.269 | 0.36799
13.767 | 14.1333 | 0.269 | 0.36799
13.767 | 14.1354 | 0.269 | 0.36799
13.767 | 14.1375 | 0.269 | 0.36799
13.769 | 14.1396 | 0.271 | 0.37073
13.769 | 14.1417 | 0.271 | 0.37073
13.769 | 14.1437 | 0.271 | 0.37073
13.767 | 14.1458 | 0.269 | 0.36799
13.767 | 14.1479 | 0.269 | 0.36799
13.767 | 14.15 | 0.269 | 0.36799
13.767 | 14.1521 | 0.269 | 0.36799
13.767 | 14.1542 | 0.269 | 0.36799
13.769 | 14.1562 | 0.271 | 0.37073
13.764 | 14.1583 | 0.266 | 0.36389
13.767 | 14.1604 | 0.269 | 0.36799
13.764 | 14.1625 | 0.266 | 0.36389
13.769 | 14.1646 | 0.271 | 0.37073
13.764 | 14.1667 | 0.266 | 0.36389
13.764 | 14.1687 | 0.266 | 0.36389
13.764 | 14.1708 | 0.266 | 0.36389
13.767 | 14.1729 | 0.269 | 0.36799
13.764 | 14.175 | 0.266 | 0.36389
13.764 | 14.1771 | 0.266 | 0.36389
13.764 | 14.1792 | 0.266 | 0.36389
13.764 | 14.1812 | 0.266 | 0.36389
13.767 | 14.1833 | 0.269 | 0.36799
13.767 | 14.1854 | 0.269 | 0.36799
13.764 | 14.1875 | 0.266 | 0.36389
13.764 | 14.1896 | 0.266 | 0.36389
13.764 | 14.1917 | 0.266 | 0.36389
13.767 | 14.1937 | 0.269 | 0.36799
13.764 | 14.1958 | 0.266 | 0.36389
13.764 | 14.1979 | 0.266 | 0.36389
13.764 | 14.2 | 0.266 | 0.36389
13.764 | 14.2021 | 0.266 | 0.36389
13.764 | 14.2042 | 0.266 | 0.36389
13.764 | 14.2062 | 0.266 | 0.36389
13.764 | 14.2083 | 0.266 | 0.36389
13.764 | 14.2104 | 0.266 | 0.36389
13.764 | 14.2125 | 0.266 | 0.36389
13.764 | 14.2146 | 0.266 | 0.36389
13.764 | 14.2167 | 0.266 | 0.36389
13.762 | 14.2187 | 0.264 | 0.36115
13.767 | 14.2208 | 0.269 | 0.36799
13.764 | 14.2229 | 0.266 | 0.36389
13.764 | 14.225 | 0.266 | 0.36389
13.767 | 14.2271 | 0.269 | 0.36799
13.764 | 14.2292 | 0.266 | 0.36389
13.762 | 14.2312 | 0.264 | 0.36115
13.762 | 14.2333 | 0.264 | 0.36115
13.764 | 14.2354 | 0.266 | 0.36389
13.764 | 14.2375 | 0.266 | 0.36389
13.764 | 14.2396 | 0.266 | 0.36389
13.762 | 14.2417 | 0.264 | 0.36115
13.764 | 14.2437 | 0.266 | 0.36389
13.764 | 14.2458 | 0.266 | 0.36389
13.762 | 14.2479 | 0.264 | 0.36115
13.762 | 14.25 | 0.264 | 0.36115
13.762 | 14.2521 | 0.264 | 0.36115
13.76 | 14.2542 | 0.262 | 0.35841
13.762 | 14.2562 | 0.264 | 0.36115
13.762 | 14.2583 | 0.264 | 0.36115
13.762 | 14.2604 | 0.264 | 0.36115
13.762 | 14.2625 | 0.264 | 0.36115
13.762 | 14.2646 | 0.264 | 0.36115
13.764 | 14.2667 | 0.266 | 0.36389
13.762 | 14.2687 | 0.264 | 0.36115
13.762 | 14.2708 | 0.264 | 0.36115
13.762 | 14.2729 | 0.264 | 0.36115
13.764 | 14.275 | 0.266 | 0.36389
13.762 | 14.2771 | 0.264 | 0.36115
13.76 | 14.2792 | 0.262 | 0.35841
13.762 | 14.2812 | 0.264 | 0.36115
13.762 | 14.2833 | 0.264 | 0.36115
13.762 | 14.2854 | 0.264 | 0.36115
13.762 | 14.2875 | 0.264 | 0.36115
13.762 | 14.2896 | 0.264 | 0.36115
13.762 | 14.2917 | 0.264 | 0.36115
13.762 | 14.2937 | 0.264 | 0.36115
13.76 | 14.2958 | 0.262 | 0.35841
13.764 | 14.2979 | 0.266 | 0.36389
13.762 | 14.3 | 0.264 | 0.36115
13.762 | 14.3021 | 0.264 | 0.36115
13.76 | 14.3042 | 0.262 | 0.35841
13.76 | 14.3062 | 0.262 | 0.35841
13.76 | 14.3083 | 0.262 | 0.35841
13.762 | 14.3104 | 0.264 | 0.36115
13.762 | 14.3125 | 0.264 | 0.36115
13.762 | 14.3146 | 0.264 | 0.36115
13.76 | 14.3167 | 0.262 | 0.35841
13.762 | 14.3187 | 0.264 | 0.36115
13.762 | 14.3208 | 0.264 | 0.36115
13.76 | 14.3229 | 0.262 | 0.35841
13.762 | 14.325 | 0.264 | 0.36115
13.762 | 14.3271 | 0.264 | 0.36115
13.76 | 14.3292 | 0.262 | 0.35841
13.764 | 14.3312 | 0.266 | 0.36389
13.76 | 14.3333 | 0.262 | 0.35841
13.762 | 14.3354 | 0.264 | 0.36115
13.76 | 14.3375 | 0.262 | 0.35841
13.76 | 14.3396 | 0.262 | 0.35841
13.76 | 14.3417 | 0.262 | 0.35841
13.762 | 14.3437 | 0.264 | 0.36115
13.76 | 14.3458 | 0.262 | 0.35841
13.76 | 14.3479 | 0.262 | 0.35841
13.76 | 14.35 | 0.262 | 0.35841
13.757 | 14.3521 | 0.259 | 0.35431
13.76 | 14.3542 | 0.262 | 0.35841
13.762 | 14.3562 | 0.264 | 0.36115
13.76 | 14.3583 | 0.262 | 0.35841
13.762 | 14.3604 | 0.264 | 0.36115
13.762 | 14.3625 | 0.264 | 0.36115
13.76 | 14.3646 | 0.262 | 0.35841
13.76 | 14.3667 | 0.262 | 0.35841
13.76 | 14.3687 | 0.262 | 0.35841
13.76 | 14.3708 | 0.262 | 0.35841
13.76 | 14.3729 | 0.262 | 0.35841
13.762 | 14.375 | 0.264 | 0.36115
13.76 | 14.3771 | 0.262 | 0.35841
13.76 | 14.3792 | 0.262 | 0.35841
13.76 | 14.3812 | 0.262 | 0.35841
13.76 | 14.3833 | 0.262 | 0.35841
13.76 | 14.3854 | 0.262 | 0.35841
13.76 | 14.3875 | 0.262 | 0.35841
13.76 | 14.3896 | 0.262 | 0.35841
13.76 | 14.3917 | 0.262 | 0.35841
13.76 | 14.3937 | 0.262 | 0.35841
13.762 | 14.3958 | 0.264 | 0.36115
13.762 | 14.3979 | 0.264 | 0.36115
13.76 | 14.4 | 0.262 | 0.35841
13.76 | 14.4021 | 0.262 | 0.35841
13.757 | 14.4042 | 0.259 | 0.35431
13.76 | 14.4062 | 0.262 | 0.35841
13.762 | 14.4083 | 0.264 | 0.36115
13.76 | 14.4104 | 0.262 | 0.35841
13.76 | 14.4125 | 0.262 | 0.35841
13.76 | 14.4146 | 0.262 | 0.35841
13.76 | 14.4167 | 0.262 | 0.35841
13.76 | 14.4187 | 0.262 | 0.35841
13.762 | 14.4208 | 0.264 | 0.36115
13.762 | 14.4229 | 0.264 | 0.36115
13.76 | 14.425 | 0.262 | 0.35841
13.762 | 14.4271 | 0.264 | 0.36115
13.76 | 14.4292 | 0.262 | 0.35841
13.762 | 14.4312 | 0.264 | 0.36115
13.762 | 14.4333 | 0.264 | 0.36115
13.762 | 14.4354 | 0.264 | 0.36115
13.76 | 14.4375 | 0.262 | 0.35841
13.762 | 14.4396 | 0.264 | 0.36115
13.76 | 14.4417 | 0.262 | 0.35841
13.76 | 14.4437 | 0.262 | 0.35841
13.76 | 14.4458 | 0.262 | 0.35841
13.76 | 14.4479 | 0.262 | 0.35841
13.76 | 14.45 | 0.262 | 0.35841
13.76 | 14.4521 | 0.262 | 0.35841
13.76 | 14.4542 | 0.262 | 0.35841
13.76 | 14.4562 | 0.262 | 0.35841
13.76 | 14.4583 | 0.262 | 0.35841
13.762 | 14.4604 | 0.264 | 0.36115
13.762 | 14.4625 | 0.264 | 0.36115
13.762 | 14.4646 | 0.264 | 0.36115
13.76 | 14.4667 | 0.262 | 0.35841
13.76 | 14.4687 | 0.262 | 0.35841
13.76 | 14.4708 | 0.262 | 0.35841
13.76 | 14.4729 | 0.262 | 0.35841
13.757 | 14.475 | 0.259 | 0.35431
13.76 | 14.4771 | 0.262 | 0.35841
13.757 | 14.4792 | 0.259 | 0.35431
13.757 | 14.4812 | 0.259 | 0.35431
13.757 | 14.4833 | 0.259 | 0.35431
13.76 | 14.4854 | 0.262 | 0.35841
13.757 | 14.4875 | 0.259 | 0.35431
13.76 | 14.4896 | 0.262 | 0.35841
13.76 | 14.4917 | 0.262 | 0.35841
13.755 | 14.4937 | 0.257 | 0.35157
13.76 | 14.4958 | 0.262 | 0.35841
13.762 | 14.4979 | 0.264 | 0.36115
13.757 | 14.5 | 0.259 | 0.35431
13.76 | 14.5021 | 0.262 | 0.35841
13.764 | 14.5042 | 0.266 | 0.36389
13.757 | 14.5062 | 0.259 | 0.35431
13.76 | 14.5083 | 0.262 | 0.35841
13.76 | 14.5104 | 0.262 | 0.35841
13.762 | 14.5125 | 0.264 | 0.36115
13.76 | 14.5146 | 0.262 | 0.35841
13.762 | 14.5167 | 0.264 | 0.36115
13.757 | 14.5187 | 0.259 | 0.35431
13.757 | 14.5208 | 0.259 | 0.35431
13.76 | 14.5229 | 0.262 | 0.35841
13.757 | 14.525 | 0.259 | 0.35431
13.757 | 14.5271 | 0.259 | 0.35431
13.76 | 14.5292 | 0.262 | 0.35841
13.757 | 14.5312 | 0.259 | 0.35431
13.757 | 14.5333 | 0.259 | 0.35431
13.757 | 14.5354 | 0.259 | 0.35431
13.757 | 14.5375 | 0.259 | 0.35431
13.757 | 14.5396 | 0.259 | 0.35431
13.757 | 14.5417 | 0.259 | 0.35431
13.757 | 14.5437 | 0.259 | 0.35431
13.757 | 14.5458 | 0.259 | 0.35431
13.76 | 14.5479 | 0.262 | 0.35841
13.76 | 14.55 | 0.262 | 0.35841
13.757 | 14.5521 | 0.259 | 0.35431
13.76 | 14.5542 | 0.262 | 0.35841
13.76 | 14.5562 | 0.262 | 0.35841
13.755 | 14.5583 | 0.257 | 0.35157
13.757 | 14.5604 | 0.259 | 0.35431
13.757 | 14.5625 | 0.259 | 0.35431
13.76 | 14.5646 | 0.262 | 0.35841
13.76 | 14.5667 | 0.262 | 0.35841
13.76 | 14.5687 | 0.262 | 0.35841
13.757 | 14.5708 | 0.259 | 0.35431
13.757 | 14.5729 | 0.259 | 0.35431
13.757 | 14.575 | 0.259 | 0.35431
13.76 | 14.5771 | 0.262 | 0.35841
13.757 | 14.5792 | 0.259 | 0.35431
13.757 | 14.5812 | 0.259 | 0.35431
13.757 | 14.5833 | 0.259 | 0.35431
13.755 | 14.5854 | 0.257 | 0.35157
13.757 | 14.5875 | 0.259 | 0.35431
13.757 | 14.5896 | 0.259 | 0.35431
13.76 | 14.5917 | 0.262 | 0.35841
13.757 | 14.5937 | 0.259 | 0.35431
13.757 | 14.5958 | 0.259 | 0.35431
13.76 | 14.5979 | 0.262 | 0.35841
13.757 | 14.6 | 0.259 | 0.35431
13.757 | 14.6021 | 0.259 | 0.35431
13.76 | 14.6042 | 0.262 | 0.35841
13.76 | 14.6062 | 0.262 | 0.35841
13.76 | 14.6083 | 0.262 | 0.35841
13.757 | 14.6104 | 0.259 | 0.35431
13.757 | 14.6125 | 0.259 | 0.35431
13.757 | 14.6146 | 0.259 | 0.35431
13.757 | 14.6167 | 0.259 | 0.35431
13.76 | 14.6187 | 0.262 | 0.35841
13.755 | 14.6208 | 0.257 | 0.35157
13.76 | 14.6229 | 0.262 | 0.35841
13.757 | 14.625 | 0.259 | 0.35431
13.76 | 14.6271 | 0.262 | 0.35841
13.757 | 14.6292 | 0.259 | 0.35431
13.76 | 14.6312 | 0.262 | 0.35841
13.757 | 14.6333 | 0.259 | 0.35431
13.755 | 14.6354 | 0.257 | 0.35157
13.76 | 14.6375 | 0.262 | 0.35841
13.757 | 14.6396 | 0.259 | 0.35431
13.755 | 14.6417 | 0.257 | 0.35157
13.755 | 14.6437 | 0.257 | 0.35157
13.757 | 14.6458 | 0.259 | 0.35431
13.757 | 14.6479 | 0.259 | 0.35431
13.76 | 14.65 | 0.262 | 0.35841
13.76 | 14.6521 | 0.262 | 0.35841
13.757 | 14.6542 | 0.259 | 0.35431
13.757 | 14.6562 | 0.259 | 0.35431
13.76 | 14.6583 | 0.262 | 0.35841
13.757 | 14.6604 | 0.259 | 0.35431
13.757 | 14.6625 | 0.259 | 0.35431
13.76 | 14.6646 | 0.262 | 0.35841
13.757 | 14.6667 | 0.259 | 0.35431
13.76 | 14.6687 | 0.262 | 0.35841
13.76 | 14.6708 | 0.262 | 0.35841
13.757 | 14.6729 | 0.259 | 0.35431
13.757 | 14.675 | 0.259 | 0.35431
13.755 | 14.6771 | 0.257 | 0.35157
13.757 | 14.6792 | 0.259 | 0.35431
13.757 | 14.6812 | 0.259 | 0.35431
13.76 | 14.6833 | 0.262 | 0.35841
13.76 | 14.6854 | 0.262 | 0.35841
13.757 | 14.6875 | 0.259 | 0.35431
13.755 | 14.6896 | 0.257 | 0.35157
13.757 | 14.6917 | 0.259 | 0.35431
13.757 | 14.6937 | 0.259 | 0.35431
13.757 | 14.6958 | 0.259 | 0.35431
13.757 | 14.6979 | 0.259 | 0.35431
13.757 | 14.7 | 0.259 | 0.35431
13.757 | 14.7021 | 0.259 | 0.35431
13.757 | 14.7042 | 0.259 | 0.35431
13.757 | 14.7062 | 0.259 | 0.35431
13.76 | 14.7083 | 0.262 | 0.35841
13.755 | 14.7104 | 0.257 | 0.35157
13.757 | 14.7125 | 0.259 | 0.35431
13.757 | 14.7146 | 0.259 | 0.35431
13.755 | 14.7167 | 0.257 | 0.35157
13.757 | 14.7187 | 0.259 | 0.35431
13.757 | 14.7208 | 0.259 | 0.35431
13.757 | 14.7229 | 0.259 | 0.35431
13.755 | 14.725 | 0.257 | 0.35157
13.757 | 14.7271 | 0.259 | 0.35431
13.755 | 14.7292 | 0.257 | 0.35157
13.755 | 14.7312 | 0.257 | 0.35157
13.757 | 14.7333 | 0.259 | 0.35431
13.755 | 14.7354 | 0.257 | 0.35157
13.755 | 14.7375 | 0.257 | 0.35157
13.757 | 14.7396 | 0.259 | 0.35431
13.755 | 14.7417 | 0.257 | 0.35157
13.755 | 14.7437 | 0.257 | 0.35157
13.757 | 14.7458 | 0.259 | 0.35431
13.755 | 14.7479 | 0.257 | 0.35157
13.755 | 14.75 | 0.257 | 0.35157
13.755 | 14.7521 | 0.257 | 0.35157
13.755 | 14.7542 | 0.257 | 0.35157
13.755 | 14.7562 | 0.257 | 0.35157
13.755 | 14.7583 | 0.257 | 0.35157
13.757 | 14.7604 | 0.259 | 0.35431
13.755 | 14.7625 | 0.257 | 0.35157
13.755 | 14.7646 | 0.257 | 0.35157
13.755 | 14.7667 | 0.257 | 0.35157
13.755 | 14.7687 | 0.257 | 0.35157
13.755 | 14.7708 | 0.257 | 0.35157
13.755 | 14.7729 | 0.257 | 0.35157
13.755 | 14.775 | 0.257 | 0.35157
13.757 | 14.7771 | 0.259 | 0.35431
13.755 | 14.7792 | 0.257 | 0.35157
13.755 | 14.7812 | 0.257 | 0.35157
13.755 | 14.7833 | 0.257 | 0.35157
13.755 | 14.7854 | 0.257 | 0.35157
13.753 | 14.7875 | 0.255 | 0.34884
13.755 | 14.7896 | 0.257 | 0.35157
13.755 | 14.7917 | 0.257 | 0.35157
13.755 | 14.7937 | 0.257 | 0.35157
13.755 | 14.7958 | 0.257 | 0.35157
13.755 | 14.7979 | 0.257 | 0.35157
13.755 | 14.8 | 0.257 | 0.35157
13.755 | 14.8021 | 0.257 | 0.35157
13.753 | 14.8042 | 0.255 | 0.34884
13.755 | 14.8062 | 0.257 | 0.35157
13.755 | 14.8083 | 0.257 | 0.35157
13.755 | 14.8104 | 0.257 | 0.35157
13.755 | 14.8125 | 0.257 | 0.35157
13.753 | 14.8146 | 0.255 | 0.34884
13.753 | 14.8167 | 0.255 | 0.34884
13.753 | 14.8187 | 0.255 | 0.34884
13.755 | 14.8208 | 0.257 | 0.35157
13.757 | 14.8229 | 0.259 | 0.35431
13.755 | 14.825 | 0.257 | 0.35157
13.755 | 14.8271 | 0.257 | 0.35157
13.753 | 14.8292 | 0.255 | 0.34884
13.753 | 14.8312 | 0.255 | 0.34884
13.755 | 14.8333 | 0.257 | 0.35157
13.753 | 14.8354 | 0.255 | 0.34884
13.755 | 14.8375 | 0.257 | 0.35157
13.75 | 14.8396 | 0.252 | 0.34473
13.755 | 14.8417 | 0.257 | 0.35157
13.755 | 14.8437 | 0.257 | 0.35157
13.753 | 14.8458 | 0.255 | 0.34884
13.753 | 14.8479 | 0.255 | 0.34884
13.753 | 14.85 | 0.255 | 0.34884
13.753 | 14.8521 | 0.255 | 0.34884
13.753 | 14.8542 | 0.255 | 0.34884
13.753 | 14.8562 | 0.255 | 0.34884
13.753 | 14.8583 | 0.255 | 0.34884
13.753 | 14.8604 | 0.255 | 0.34884
13.753 | 14.8625 | 0.255 | 0.34884
13.755 | 14.8646 | 0.257 | 0.35157
13.753 | 14.8667 | 0.255 | 0.34884
13.753 | 14.8687 | 0.255 | 0.34884
13.75 | 14.8708 | 0.252 | 0.34473
13.75 | 14.8729 | 0.252 | 0.34473
13.753 | 14.875 | 0.255 | 0.34884
13.75 | 14.8771 | 0.252 | 0.34473
13.753 | 14.8792 | 0.255 | 0.34884
13.75 | 14.8812 | 0.252 | 0.34473
13.75 | 14.8833 | 0.252 | 0.34473
13.753 | 14.8854 | 0.255 | 0.34884
13.753 | 14.8875 | 0.255 | 0.34884
13.75 | 14.8896 | 0.252 | 0.34473
13.753 | 14.8917 | 0.255 | 0.34884
13.753 | 14.8937 | 0.255 | 0.34884
13.753 | 14.8958 | 0.255 | 0.34884
13.753 | 14.8979 | 0.255 | 0.34884
13.75 | 14.9 | 0.252 | 0.34473
13.75 | 14.9021 | 0.252 | 0.34473
13.753 | 14.9042 | 0.255 | 0.34884
13.75 | 14.9062 | 0.252 | 0.34473
13.75 | 14.9083 | 0.252 | 0.34473
13.75 | 14.9104 | 0.252 | 0.34473
13.75 | 14.9125 | 0.252 | 0.34473
13.75 | 14.9146 | 0.252 | 0.34473
13.75 | 14.9167 | 0.252 | 0.34473
13.75 | 14.9187 | 0.252 | 0.34473
13.748 | 14.9208 | 0.25 | 0.342
13.75 | 14.9229 | 0.252 | 0.34473
13.75 | 14.925 | 0.252 | 0.34473
13.75 | 14.9271 | 0.252 | 0.34473
13.748 | 14.9292 | 0.25 | 0.342
13.75 | 14.9312 | 0.252 | 0.34473
13.75 | 14.9333 | 0.252 | 0.34473
13.75 | 14.9354 | 0.252 | 0.34473
13.75 | 14.9375 | 0.252 | 0.34473
13.75 | 14.9396 | 0.252 | 0.34473
13.75 | 14.9417 | 0.252 | 0.34473
13.75 | 14.9437 | 0.252 | 0.34473
13.748 | 14.9458 | 0.25 | 0.342
13.75 | 14.9479 | 0.252 | 0.34473
13.75 | 14.95 | 0.252 | 0.34473
13.75 | 14.9521 | 0.252 | 0.34473
13.75 | 14.9542 | 0.252 | 0.34473
13.748 | 14.9562 | 0.25 | 0.342
13.748 | 14.9583 | 0.25 | 0.342
13.75 | 14.9604 | 0.252 | 0.34473
13.75 | 14.9625 | 0.252 | 0.34473
13.748 | 14.9646 | 0.25 | 0.342
13.748 | 14.9667 | 0.25 | 0.342
13.75 | 14.9687 | 0.252 | 0.34473
13.746 | 14.9708 | 0.248 | 0.33926
13.748 | 14.9729 | 0.25 | 0.342
13.75 | 14.975 | 0.252 | 0.34473
13.75 | 14.9771 | 0.252 | 0.34473
13.75 | 14.9792 | 0.252 | 0.34473
13.748 | 14.9812 | 0.25 | 0.342
13.75 | 14.9833 | 0.252 | 0.34473
13.75 | 14.9854 | 0.252 | 0.34473
13.75 | 14.9875 | 0.252 | 0.34473
13.75 | 14.9896 | 0.252 | 0.34473
13.748 | 14.9917 | 0.25 | 0.342
13.75 | 14.9937 | 0.252 | 0.34473
13.75 | 14.9958 | 0.252 | 0.34473
13.748 | 14.9979 | 0.25 | 0.342
13.748 | 15 | 0.25 | 0.342
13.75 | 15.0021 | 0.252 | 0.34473
13.748 | 15.0042 | 0.25 | 0.342
13.748 | 15.0062 | 0.25 | 0.342
13.75 | 15.0083 | 0.252 | 0.34473
13.748 | 15.0104 | 0.25 | 0.342
13.748 | 15.0125 | 0.25 | 0.342
13.748 | 15.0146 | 0.25 | 0.342
13.746 | 15.0167 | 0.248 | 0.33926
13.748 | 15.0187 | 0.25 | 0.342
13.748 | 15.0208 | 0.25 | 0.342
13.748 | 15.0229 | 0.25 | 0.342
13.748 | 15.025 | 0.25 | 0.342
13.75 | 15.0271 | 0.252 | 0.34473
13.75 | 15.0292 | 0.252 | 0.34473
13.75 | 15.0312 | 0.252 | 0.34473
13.75 | 15.0333 | 0.252 | 0.34473
13.75 | 15.0354 | 0.252 | 0.34473
13.748 | 15.0375 | 0.25 | 0.342
13.746 | 15.0396 | 0.248 | 0.33926
13.748 | 15.0417 | 0.25 | 0.342
13.748 | 15.0437 | 0.25 | 0.342
13.75 | 15.0458 | 0.252 | 0.34473
13.748 | 15.0479 | 0.25 | 0.342
13.748 | 15.05 | 0.25 | 0.342
13.75 | 15.0521 | 0.252 | 0.34473
13.748 | 15.0542 | 0.25 | 0.342
13.748 | 15.0562 | 0.25 | 0.342
13.748 | 15.0583 | 0.25 | 0.342
13.746 | 15.0604 | 0.248 | 0.33926
13.748 | 15.0625 | 0.25 | 0.342
13.748 | 15.0646 | 0.25 | 0.342
13.746 | 15.0667 | 0.248 | 0.33926
13.748 | 15.0687 | 0.25 | 0.342
13.748 | 15.0708 | 0.25 | 0.342
13.748 | 15.0729 | 0.25 | 0.342
13.746 | 15.075 | 0.248 | 0.33926
13.746 | 15.0771 | 0.248 | 0.33926
13.748 | 15.0792 | 0.25 | 0.342
13.746 | 15.0812 | 0.248 | 0.33926
13.748 | 15.0833 | 0.25 | 0.342
13.746 | 15.0854 | 0.248 | 0.33926
13.746 | 15.0875 | 0.248 | 0.33926
13.746 | 15.0896 | 0.248 | 0.33926
13.746 | 15.0917 | 0.248 | 0.33926
13.746 | 15.0937 | 0.248 | 0.33926
13.748 | 15.0958 | 0.25 | 0.342
13.746 | 15.0979 | 0.248 | 0.33926
13.746 | 15.1 | 0.248 | 0.33926
13.746 | 15.1021 | 0.248 | 0.33926
13.746 | 15.1042 | 0.248 | 0.33926
13.746 | 15.1062 | 0.248 | 0.33926
13.746 | 15.1083 | 0.248 | 0.33926
13.743 | 15.1104 | 0.245 | 0.33516
13.746 | 15.1125 | 0.248 | 0.33926
13.746 | 15.1146 | 0.248 | 0.33926
13.748 | 15.1167 | 0.25 | 0.342
13.746 | 15.1187 | 0.248 | 0.33926
13.746 | 15.1208 | 0.248 | 0.33926
13.746 | 15.1229 | 0.248 | 0.33926
13.746 | 15.125 | 0.248 | 0.33926
13.746 | 15.1271 | 0.248 | 0.33926
13.746 | 15.1292 | 0.248 | 0.33926
13.746 | 15.1312 | 0.248 | 0.33926
13.746 | 15.1333 | 0.248 | 0.33926
13.746 | 15.1354 | 0.248 | 0.33926
13.746 | 15.1375 | 0.248 | 0.33926
13.743 | 15.1396 | 0.245 | 0.33516
13.746 | 15.1417 | 0.248 | 0.33926
13.746 | 15.1437 | 0.248 | 0.33926
13.746 | 15.1458 | 0.248 | 0.33926
13.746 | 15.1479 | 0.248 | 0.33926
13.743 | 15.15 | 0.245 | 0.33516
13.743 | 15.1521 | 0.245 | 0.33516
13.746 | 15.1542 | 0.248 | 0.33926
13.746 | 15.1562 | 0.248 | 0.33926
13.743 | 15.1583 | 0.245 | 0.33516
13.746 | 15.1604 | 0.248 | 0.33926
13.743 | 15.1625 | 0.245 | 0.33516
13.746 | 15.1646 | 0.248 | 0.33926
13.743 | 15.1667 | 0.245 | 0.33516
13.746 | 15.1687 | 0.248 | 0.33926
13.746 | 15.1708 | 0.248 | 0.33926
13.746 | 15.1729 | 0.248 | 0.33926
13.746 | 15.175 | 0.248 | 0.33926
13.743 | 15.1771 | 0.245 | 0.33516
13.743 | 15.1792 | 0.245 | 0.33516
13.743 | 15.1812 | 0.245 | 0.33516
13.743 | 15.1833 | 0.245 | 0.33516
13.746 | 15.1854 | 0.248 | 0.33926
13.741 | 15.1875 | 0.243 | 0.33242
13.746 | 15.1896 | 0.248 | 0.33926
13.743 | 15.1917 | 0.245 | 0.33516
13.743 | 15.1937 | 0.245 | 0.33516
13.743 | 15.1958 | 0.245 | 0.33516
13.743 | 15.1979 | 0.245 | 0.33516
13.746 | 15.2 | 0.248 | 0.33926
13.741 | 15.2021 | 0.243 | 0.33242
13.743 | 15.2042 | 0.245 | 0.33516
13.746 | 15.2062 | 0.248 | 0.33926
13.743 | 15.2083 | 0.245 | 0.33516
13.741 | 15.2104 | 0.243 | 0.33242
13.743 | 15.2125 | 0.245 | 0.33516
13.743 | 15.2146 | 0.245 | 0.33516
13.741 | 15.2167 | 0.243 | 0.33242
13.746 | 15.2187 | 0.248 | 0.33926
13.746 | 15.2208 | 0.248 | 0.33926
13.743 | 15.2229 | 0.245 | 0.33516
13.743 | 15.225 | 0.245 | 0.33516
13.746 | 15.2271 | 0.248 | 0.33926
13.741 | 15.2292 | 0.243 | 0.33242
13.743 | 15.2312 | 0.245 | 0.33516
13.743 | 15.2333 | 0.245 | 0.33516
13.741 | 15.2354 | 0.243 | 0.33242
13.743 | 15.2375 | 0.245 | 0.33516
13.743 | 15.2396 | 0.245 | 0.33516
13.741 | 15.2417 | 0.243 | 0.33242
13.741 | 15.2437 | 0.243 | 0.33242
13.741 | 15.2458 | 0.243 | 0.33242
13.741 | 15.2479 | 0.243 | 0.33242
13.743 | 15.25 | 0.245 | 0.33516
13.743 | 15.2521 | 0.245 | 0.33516
13.741 | 15.2542 | 0.243 | 0.33242
13.741 | 15.2562 | 0.243 | 0.33242
13.743 | 15.2583 | 0.245 | 0.33516
13.741 | 15.2604 | 0.243 | 0.33242
13.741 | 15.2625 | 0.243 | 0.33242
13.743 | 15.2646 | 0.245 | 0.33516
13.741 | 15.2667 | 0.243 | 0.33242
13.743 | 15.2687 | 0.245 | 0.33516
13.743 | 15.2708 | 0.245 | 0.33516
13.741 | 15.2729 | 0.243 | 0.33242
13.743 | 15.275 | 0.245 | 0.33516
13.741 | 15.2771 | 0.243 | 0.33242
13.741 | 15.2792 | 0.243 | 0.33242
13.741 | 15.2812 | 0.243 | 0.33242
13.743 | 15.2833 | 0.245 | 0.33516
13.743 | 15.2854 | 0.245 | 0.33516
13.741 | 15.2875 | 0.243 | 0.33242
13.741 | 15.2896 | 0.243 | 0.33242
13.741 | 15.2917 | 0.243 | 0.33242
13.741 | 15.2937 | 0.243 | 0.33242
13.741 | 15.2958 | 0.243 | 0.33242
13.741 | 15.2979 | 0.243 | 0.33242
13.743 | 15.3 | 0.245 | 0.33516
13.741 | 15.3021 | 0.243 | 0.33242
13.741 | 15.3042 | 0.243 | 0.33242
13.741 | 15.3062 | 0.243 | 0.33242
13.741 | 15.3083 | 0.243 | 0.33242
13.739 | 15.3104 | 0.241 | 0.32969
13.743 | 15.3125 | 0.245 | 0.33516
13.741 | 15.3146 | 0.243 | 0.33242
13.743 | 15.3167 | 0.245 | 0.33516
13.741 | 15.3187 | 0.243 | 0.33242
13.743 | 15.3208 | 0.245 | 0.33516
13.743 | 15.3229 | 0.245 | 0.33516
13.741 | 15.325 | 0.243 | 0.33242
13.743 | 15.3271 | 0.245 | 0.33516
13.741 | 15.3292 | 0.243 | 0.33242
13.741 | 15.3312 | 0.243 | 0.33242
13.741 | 15.3333 | 0.243 | 0.33242
13.741 | 15.3354 | 0.243 | 0.33242
13.743 | 15.3375 | 0.245 | 0.33516
13.741 | 15.3396 | 0.243 | 0.33242
13.741 | 15.3417 | 0.243 | 0.33242
13.741 | 15.3437 | 0.243 | 0.33242
13.741 | 15.3458 | 0.243 | 0.33242
13.741 | 15.3479 | 0.243 | 0.33242
13.743 | 15.35 | 0.245 | 0.33516
13.741 | 15.3521 | 0.243 | 0.33242
13.741 | 15.3542 | 0.243 | 0.33242
13.741 | 15.3562 | 0.243 | 0.33242
13.741 | 15.3583 | 0.243 | 0.33242
13.741 | 15.3604 | 0.243 | 0.33242
13.741 | 15.3625 | 0.243 | 0.33242
13.739 | 15.3646 | 0.241 | 0.32969
13.741 | 15.3667 | 0.243 | 0.33242
13.743 | 15.3687 | 0.245 | 0.33516
13.741 | 15.3708 | 0.243 | 0.33242
13.743 | 15.3729 | 0.245 | 0.33516
13.743 | 15.375 | 0.245 | 0.33516
13.741 | 15.3771 | 0.243 | 0.33242
13.741 | 15.3792 | 0.243 | 0.33242
13.741 | 15.3812 | 0.243 | 0.33242
13.741 | 15.3833 | 0.243 | 0.33242
13.741 | 15.3854 | 0.243 | 0.33242
13.741 | 15.3875 | 0.243 | 0.33242
13.743 | 15.3896 | 0.245 | 0.33516
13.741 | 15.3917 | 0.243 | 0.33242
13.743 | 15.3937 | 0.245 | 0.33516
13.739 | 15.3958 | 0.241 | 0.32969
13.739 | 15.3979 | 0.241 | 0.32969
13.741 | 15.4 | 0.243 | 0.33242
13.739 | 15.4021 | 0.241 | 0.32969
13.741 | 15.4042 | 0.243 | 0.33242
13.739 | 15.4062 | 0.241 | 0.32969
13.741 | 15.4083 | 0.243 | 0.33242
13.741 | 15.4104 | 0.243 | 0.33242
13.741 | 15.4125 | 0.243 | 0.33242
13.741 | 15.4146 | 0.243 | 0.33242
13.741 | 15.4167 | 0.243 | 0.33242
13.741 | 15.4187 | 0.243 | 0.33242
13.741 | 15.4208 | 0.243 | 0.33242
13.743 | 15.4229 | 0.245 | 0.33516
13.743 | 15.425 | 0.245 | 0.33516
13.741 | 15.4271 | 0.243 | 0.33242
13.741 | 15.4292 | 0.243 | 0.33242
13.741 | 15.4312 | 0.243 | 0.33242
13.741 | 15.4333 | 0.243 | 0.33242
13.741 | 15.4354 | 0.243 | 0.33242
13.741 | 15.4375 | 0.243 | 0.33242
13.743 | 15.4396 | 0.245 | 0.33516
13.741 | 15.4417 | 0.243 | 0.33242
13.743 | 15.4437 | 0.245 | 0.33516
13.739 | 15.4458 | 0.241 | 0.32969
13.739 | 15.4479 | 0.241 | 0.32969
13.741 | 15.45 | 0.243 | 0.33242
13.739 | 15.4521 | 0.241 | 0.32969
13.741 | 15.4542 | 0.243 | 0.33242
13.739 | 15.4562 | 0.241 | 0.32969
13.741 | 15.4583 | 0.243 | 0.33242
13.741 | 15.4604 | 0.243 | 0.33242
13.741 | 15.4625 | 0.243 | 0.33242
13.741 | 15.4646 | 0.243 | 0.33242
13.741 | 15.4667 | 0.243 | 0.33242
13.741 | 15.4687 | 0.243 | 0.33242
13.741 | 15.4708 | 0.243 | 0.33242
13.741 | 15.4729 | 0.243 | 0.33242
13.741 | 15.475 | 0.243 | 0.33242
13.743 | 15.4771 | 0.245 | 0.33516
13.739 | 15.4792 | 0.241 | 0.32969
13.741 | 15.4812 | 0.243 | 0.33242
13.741 | 15.4833 | 0.243 | 0.33242
13.741 | 15.4854 | 0.243 | 0.33242
13.736 | 15.4875 | 0.238 | 0.32558
13.736 | 15.4896 | 0.238 | 0.32558
13.741 | 15.4917 | 0.243 | 0.33242
13.739 | 15.4937 | 0.241 | 0.32969
13.741 | 15.4958 | 0.243 | 0.33242
13.741 | 15.4979 | 0.243 | 0.33242
13.739 | 15.5 | 0.241 | 0.32969
13.741 | 15.5021 | 0.243 | 0.33242
13.739 | 15.5042 | 0.241 | 0.32969
13.739 | 15.5062 | 0.241 | 0.32969
13.741 | 15.5083 | 0.243 | 0.33242
13.741 | 15.5104 | 0.243 | 0.33242
13.741 | 15.5125 | 0.243 | 0.33242
13.741 | 15.5146 | 0.243 | 0.33242
13.739 | 15.5167 | 0.241 | 0.32969
13.741 | 15.5187 | 0.243 | 0.33242
13.741 | 15.5208 | 0.243 | 0.33242
13.741 | 15.5229 | 0.243 | 0.33242
13.741 | 15.525 | 0.243 | 0.33242
13.743 | 15.5271 | 0.245 | 0.33516
13.739 | 15.5292 | 0.241 | 0.32969
13.741 | 15.5312 | 0.243 | 0.33242
13.741 | 15.5333 | 0.243 | 0.33242
13.741 | 15.5354 | 0.243 | 0.33242
13.736 | 15.5375 | 0.238 | 0.32558
13.736 | 15.5396 | 0.238 | 0.32558
13.741 | 15.5417 | 0.243 | 0.33242
13.739 | 15.5437 | 0.241 | 0.32969
13.741 | 15.5458 | 0.243 | 0.33242
13.741 | 15.5479 | 0.243 | 0.33242
13.739 | 15.55 | 0.241 | 0.32969
13.741 | 15.5521 | 0.243 | 0.33242
13.739 | 15.5542 | 0.241 | 0.32969
13.739 | 15.5562 | 0.241 | 0.32969
13.741 | 15.5583 | 0.243 | 0.33242
13.741 | 15.5604 | 0.243 | 0.33242
13.741 | 15.5625 | 0.243 | 0.33242
13.741 | 15.5646 | 0.243 | 0.33242
13.739 | 15.5667 | 0.241 | 0.32969
13.741 | 15.5687 | 0.243 | 0.33242
13.741 | 15.5708 | 0.243 | 0.33242
13.739 | 15.5729 | 0.241 | 0.32969
13.736 | 15.575 | 0.238 | 0.32558
13.736 | 15.5771 | 0.238 | 0.32558
13.736 | 15.5792 | 0.238 | 0.32558
13.739 | 15.5812 | 0.241 | 0.32969
13.736 | 15.5833 | 0.238 | 0.32558
13.739 | 15.5854 | 0.241 | 0.32969
13.739 | 15.5875 | 0.241 | 0.32969
13.736 | 15.5896 | 0.238 | 0.32558
13.736 | 15.5917 | 0.238 | 0.32558
13.739 | 15.5937 | 0.241 | 0.32969
13.739 | 15.5958 | 0.241 | 0.32969
13.739 | 15.5979 | 0.241 | 0.32969
13.736 | 15.6 | 0.238 | 0.32558
13.736 | 15.6021 | 0.238 | 0.32558
13.739 | 15.6042 | 0.241 | 0.32969
13.734 | 15.6062 | 0.236 | 0.32285
13.736 | 15.6083 | 0.238 | 0.32558
13.736 | 15.6104 | 0.238 | 0.32558
13.736 | 15.6125 | 0.238 | 0.32558
13.736 | 15.6146 | 0.238 | 0.32558
13.734 | 15.6167 | 0.236 | 0.32285
13.736 | 15.6187 | 0.238 | 0.32558
13.739 | 15.6208 | 0.241 | 0.32969
13.736 | 15.6229 | 0.238 | 0.32558
13.736 | 15.625 | 0.238 | 0.32558
13.736 | 15.6271 | 0.238 | 0.32558
13.736 | 15.6292 | 0.238 | 0.32558
13.736 | 15.6312 | 0.238 | 0.32558
13.734 | 15.6333 | 0.236 | 0.32285
13.736 | 15.6354 | 0.238 | 0.32558
13.736 | 15.6375 | 0.238 | 0.32558
13.736 | 15.6396 | 0.238 | 0.32558
13.734 | 15.6417 | 0.236 | 0.32285
13.736 | 15.6437 | 0.238 | 0.32558
13.734 | 15.6458 | 0.236 | 0.32285
13.736 | 15.6479 | 0.238 | 0.32558
13.736 | 15.65 | 0.238 | 0.32558
13.736 | 15.6521 | 0.238 | 0.32558
13.734 | 15.6542 | 0.236 | 0.32285
13.734 | 15.6562 | 0.236 | 0.32285
13.736 | 15.6583 | 0.238 | 0.32558
13.736 | 15.6604 | 0.238 | 0.32558
13.734 | 15.6625 | 0.236 | 0.32285
13.734 | 15.6646 | 0.236 | 0.32285
13.736 | 15.6667 | 0.238 | 0.32558
13.734 | 15.6687 | 0.236 | 0.32285
13.736 | 15.6708 | 0.238 | 0.32558
13.734 | 15.6729 | 0.236 | 0.32285
13.734 | 15.675 | 0.236 | 0.32285
13.734 | 15.6771 | 0.236 | 0.32285
13.734 | 15.6792 | 0.236 | 0.32285
13.734 | 15.6812 | 0.236 | 0.32285
13.734 | 15.6833 | 0.236 | 0.32285
13.734 | 15.6854 | 0.236 | 0.32285
13.736 | 15.6875 | 0.238 | 0.32558
13.736 | 15.6896 | 0.238 | 0.32558
13.736 | 15.6917 | 0.238 | 0.32558
13.734 | 15.6937 | 0.236 | 0.32285
13.734 | 15.6958 | 0.236 | 0.32285
13.734 | 15.6979 | 0.236 | 0.32285
13.734 | 15.7 | 0.236 | 0.32285
13.734 | 15.7021 | 0.236 | 0.32285
13.734 | 15.7042 | 0.236 | 0.32285
13.732 | 15.7062 | 0.234 | 0.32011
13.734 | 15.7083 | 0.236 | 0.32285
13.734 | 15.7104 | 0.236 | 0.32285
13.734 | 15.7125 | 0.236 | 0.32285
13.734 | 15.7146 | 0.236 | 0.32285
13.734 | 15.7167 | 0.236 | 0.32285
13.736 | 15.7187 | 0.238 | 0.32558
13.734 | 15.7208 | 0.236 | 0.32285
13.734 | 15.7229 | 0.236 | 0.32285
13.734 | 15.725 | 0.236 | 0.32285
13.734 | 15.7271 | 0.236 | 0.32285
13.734 | 15.7292 | 0.236 | 0.32285
13.734 | 15.7312 | 0.236 | 0.32285
13.734 | 15.7333 | 0.236 | 0.32285
13.734 | 15.7354 | 0.236 | 0.32285
13.736 | 15.7375 | 0.238 | 0.32558
13.736 | 15.7396 | 0.238 | 0.32558
13.734 | 15.7417 | 0.236 | 0.32285
13.734 | 15.7437 | 0.236 | 0.32285
13.734 | 15.7458 | 0.236 | 0.32285
13.734 | 15.7479 | 0.236 | 0.32285
13.734 | 15.75 | 0.236 | 0.32285
13.732 | 15.7521 | 0.234 | 0.32011
13.734 | 15.7542 | 0.236 | 0.32285
13.734 | 15.7562 | 0.236 | 0.32285
13.734 | 15.7583 | 0.236 | 0.32285
13.734 | 15.7604 | 0.236 | 0.32285
13.734 | 15.7625 | 0.236 | 0.32285
13.734 | 15.7646 | 0.236 | 0.32285
13.734 | 15.7667 | 0.236 | 0.32285
13.734 | 15.7687 | 0.236 | 0.32285
13.732 | 15.7708 | 0.234 | 0.32011
13.734 | 15.7729 | 0.236 | 0.32285
13.732 | 15.775 | 0.234 | 0.32011
13.734 | 15.7771 | 0.236 | 0.32285
13.732 | 15.7792 | 0.234 | 0.32011
13.736 | 15.7812 | 0.238 | 0.32558
13.732 | 15.7833 | 0.234 | 0.32011
13.734 | 15.7854 | 0.236 | 0.32285
13.734 | 15.7875 | 0.236 | 0.32285
13.734 | 15.7896 | 0.236 | 0.32285
13.736 | 15.7917 | 0.238 | 0.32558
13.734 | 15.7937 | 0.236 | 0.32285
13.732 | 15.7958 | 0.234 | 0.32011
13.734 | 15.7979 | 0.236 | 0.32285
13.734 | 15.8 | 0.236 | 0.32285
13.734 | 15.8021 | 0.236 | 0.32285
13.734 | 15.8042 | 0.236 | 0.32285
13.732 | 15.8062 | 0.234 | 0.32011
13.734 | 15.8083 | 0.236 | 0.32285
13.732 | 15.8104 | 0.234 | 0.32011
13.734 | 15.8125 | 0.236 | 0.32285
13.734 | 15.8146 | 0.236 | 0.32285
13.734 | 15.8167 | 0.236 | 0.32285
13.734 | 15.8187 | 0.236 | 0.32285
13.732 | 15.8208 | 0.234 | 0.32011
13.732 | 15.8229 | 0.234 | 0.32011
13.732 | 15.825 | 0.234 | 0.32011
13.732 | 15.8271 | 0.234 | 0.32011
13.734 | 15.8292 | 0.236 | 0.32285
13.734 | 15.8312 | 0.236 | 0.32285
13.732 | 15.8333 | 0.234 | 0.32011
13.734 | 15.8354 | 0.236 | 0.32285
13.732 | 15.8375 | 0.234 | 0.32011
13.734 | 15.8396 | 0.236 | 0.32285
13.732 | 15.8417 | 0.234 | 0.32011
13.732 | 15.8437 | 0.234 | 0.32011
13.734 | 15.8458 | 0.236 | 0.32285
13.734 | 15.8479 | 0.236 | 0.32285
13.732 | 15.85 | 0.234 | 0.32011
13.732 | 15.8521 | 0.234 | 0.32011
13.734 | 15.8542 | 0.236 | 0.32285
13.732 | 15.8562 | 0.234 | 0.32011
13.734 | 15.8583 | 0.236 | 0.32285
13.732 | 15.8604 | 0.234 | 0.32011
13.732 | 15.8625 | 0.234 | 0.32011
13.729 | 15.8646 | 0.231 | 0.31601
13.732 | 15.8667 | 0.234 | 0.32011
13.732 | 15.8687 | 0.234 | 0.32011
13.734 | 15.8708 | 0.236 | 0.32285
13.732 | 15.8729 | 0.234 | 0.32011
13.729 | 15.875 | 0.231 | 0.31601
13.732 | 15.8771 | 0.234 | 0.32011
13.732 | 15.8792 | 0.234 | 0.32011
13.732 | 15.8812 | 0.234 | 0.32011
13.734 | 15.8833 | 0.236 | 0.32285
13.734 | 15.8854 | 0.236 | 0.32285
13.736 | 15.8875 | 0.238 | 0.32558
13.739 | 15.8896 | 0.241 | 0.32969
13.736 | 15.8917 | 0.238 | 0.32558
13.741 | 15.8937 | 0.243 | 0.33242
13.741 | 15.8958 | 0.243 | 0.33242
13.741 | 15.8979 | 0.243 | 0.33242
13.741 | 15.9 | 0.243 | 0.33242
13.741 | 15.9021 | 0.243 | 0.33242
13.743 | 15.9042 | 0.245 | 0.33516
13.743 | 15.9062 | 0.245 | 0.33516
13.746 | 15.9083 | 0.248 | 0.33926
13.746 | 15.9104 | 0.248 | 0.33926
13.746 | 15.9125 | 0.248 | 0.33926
13.746 | 15.9146 | 0.248 | 0.33926
13.746 | 15.9167 | 0.248 | 0.33926
13.746 | 15.9187 | 0.248 | 0.33926
13.743 | 15.9208 | 0.245 | 0.33516
13.746 | 15.9229 | 0.248 | 0.33926
13.746 | 15.925 | 0.248 | 0.33926
13.746 | 15.9271 | 0.248 | 0.33926
13.743 | 15.9292 | 0.245 | 0.33516
13.743 | 15.9312 | 0.245 | 0.33516
13.743 | 15.9333 | 0.245 | 0.33516
13.743 | 15.9354 | 0.245 | 0.33516
13.741 | 15.9375 | 0.243 | 0.33242
13.743 | 15.9396 | 0.245 | 0.33516
13.746 | 15.9417 | 0.248 | 0.33926
13.743 | 15.9437 | 0.245 | 0.33516
13.743 | 15.9458 | 0.245 | 0.33516
13.741 | 15.9479 | 0.243 | 0.33242
13.741 | 15.95 | 0.243 | 0.33242
13.741 | 15.9521 | 0.243 | 0.33242
13.741 | 15.9542 | 0.243 | 0.33242
13.743 | 15.9562 | 0.245 | 0.33516
13.741 | 15.9583 | 0.243 | 0.33242
13.743 | 15.9604 | 0.245 | 0.33516
13.741 | 15.9625 | 0.243 | 0.33242
13.741 | 15.9646 | 0.243 | 0.33242
13.739 | 15.9667 | 0.241 | 0.32969
13.739 | 15.9687 | 0.241 | 0.32969
13.739 | 15.9708 | 0.241 | 0.32969
13.732 | 15.9729 | 0.234 | 0.32011
13.727 | 15.975 | 0.229 | 0.31327
13.725 | 15.9771 | 0.227 | 0.31053
13.722 | 15.9792 | 0.224 | 0.30643
13.725 | 15.9812 | 0.227 | 0.31053
13.725 | 15.9833 | 0.227 | 0.31053
13.727 | 15.9854 | 0.229 | 0.31327
13.729 | 15.9875 | 0.231 | 0.31601
13.729 | 15.9896 | 0.231 | 0.31601
13.727 | 15.9917 | 0.229 | 0.31327
13.729 | 15.9937 | 0.231 | 0.31601
13.727 | 15.9958 | 0.229 | 0.31327
13.727 | 15.9979 | 0.229 | 0.31327
13.727 | 16 | 0.229 | 0.31327
13.732 | 16.0021 | 0.234 | 0.32011
13.732 | 16.0042 | 0.234 | 0.32011
13.727 | 16.0062 | 0.229 | 0.31327
13.732 | 16.0083 | 0.234 | 0.32011
13.729 | 16.0104 | 0.231 | 0.31601
13.727 | 16.0125 | 0.229 | 0.31327
13.729 | 16.0146 | 0.231 | 0.31601
13.727 | 16.0167 | 0.229 | 0.31327
13.729 | 16.0187 | 0.231 | 0.31601
13.729 | 16.0208 | 0.231 | 0.31601
13.729 | 16.0229 | 0.231 | 0.31601
13.729 | 16.025 | 0.231 | 0.31601
13.727 | 16.0271 | 0.229 | 0.31327
13.729 | 16.0292 | 0.231 | 0.31601
13.729 | 16.0312 | 0.231 | 0.31601
13.727 | 16.0333 | 0.229 | 0.31327
13.732 | 16.0354 | 0.234 | 0.32011
13.729 | 16.0375 | 0.231 | 0.31601
13.727 | 16.0396 | 0.229 | 0.31327
13.729 | 16.0417 | 0.231 | 0.31601
13.729 | 16.0437 | 0.231 | 0.31601
13.727 | 16.0458 | 0.229 | 0.31327
13.727 | 16.0479 | 0.229 | 0.31327
13.729 | 16.05 | 0.231 | 0.31601
13.729 | 16.0521 | 0.231 | 0.31601
13.729 | 16.0542 | 0.231 | 0.31601
13.727 | 16.0562 | 0.229 | 0.31327
13.727 | 16.0583 | 0.229 | 0.31327
13.727 | 16.0604 | 0.229 | 0.31327
13.727 | 16.0625 | 0.229 | 0.31327
13.727 | 16.0646 | 0.229 | 0.31327
13.729 | 16.0667 | 0.231 | 0.31601
13.729 | 16.0687 | 0.231 | 0.31601
13.727 | 16.0708 | 0.229 | 0.31327
13.727 | 16.0729 | 0.229 | 0.31327
13.727 | 16.075 | 0.229 | 0.31327
13.729 | 16.0771 | 0.231 | 0.31601
13.727 | 16.0792 | 0.229 | 0.31327
13.729 | 16.0812 | 0.231 | 0.31601
13.727 | 16.0833 | 0.229 | 0.31327
13.727 | 16.0854 | 0.229 | 0.31327
13.727 | 16.0875 | 0.229 | 0.31327
13.727 | 16.0896 | 0.229 | 0.31327
13.727 | 16.0917 | 0.229 | 0.31327
13.727 | 16.0937 | 0.229 | 0.31327
13.729 | 16.0958 | 0.231 | 0.31601
13.727 | 16.0979 | 0.229 | 0.31327
13.727 | 16.1 | 0.229 | 0.31327
13.729 | 16.1021 | 0.231 | 0.31601
13.725 | 16.1042 | 0.227 | 0.31053
13.727 | 16.1062 | 0.229 | 0.31327
13.725 | 16.1083 | 0.227 | 0.31053
13.727 | 16.1104 | 0.229 | 0.31327
13.729 | 16.1125 | 0.231 | 0.31601
13.725 | 16.1146 | 0.227 | 0.31053
13.727 | 16.1167 | 0.229 | 0.31327
13.729 | 16.1187 | 0.231 | 0.31601
13.729 | 16.1208 | 0.231 | 0.31601
13.727 | 16.1229 | 0.229 | 0.31327
13.727 | 16.125 | 0.229 | 0.31327
13.727 | 16.1271 | 0.229 | 0.31327
13.727 | 16.1292 | 0.229 | 0.31327
13.727 | 16.1312 | 0.229 | 0.31327
13.727 | 16.1333 | 0.229 | 0.31327
13.729 | 16.1354 | 0.231 | 0.31601
13.727 | 16.1375 | 0.229 | 0.31327
13.727 | 16.1396 | 0.229 | 0.31327
13.729 | 16.1417 | 0.231 | 0.31601
13.729 | 16.1437 | 0.231 | 0.31601
13.727 | 16.1458 | 0.229 | 0.31327
13.725 | 16.1479 | 0.227 | 0.31053
13.725 | 16.15 | 0.227 | 0.31053
13.729 | 16.1521 | 0.231 | 0.31601
13.727 | 16.1542 | 0.229 | 0.31327
13.725 | 16.1562 | 0.227 | 0.31053
13.727 | 16.1583 | 0.229 | 0.31327
13.727 | 16.1604 | 0.229 | 0.31327
13.725 | 16.1625 | 0.227 | 0.31053
13.727 | 16.1646 | 0.229 | 0.31327
13.727 | 16.1667 | 0.229 | 0.31327
13.727 | 16.1687 | 0.229 | 0.31327
13.729 | 16.1708 | 0.231 | 0.31601
13.725 | 16.1729 | 0.227 | 0.31053
13.727 | 16.175 | 0.229 | 0.31327
13.727 | 16.1771 | 0.229 | 0.31327
13.727 | 16.1792 | 0.229 | 0.31327
13.725 | 16.1812 | 0.227 | 0.31053
13.727 | 16.1833 | 0.229 | 0.31327
13.727 | 16.1854 | 0.229 | 0.31327
13.727 | 16.1875 | 0.229 | 0.31327
13.727 | 16.1896 | 0.229 | 0.31327
13.729 | 16.1917 | 0.231 | 0.31601
13.727 | 16.1937 | 0.229 | 0.31327
13.725 | 16.1958 | 0.227 | 0.31053
13.727 | 16.1979 | 0.229 | 0.31327
13.727 | 16.2 | 0.229 | 0.31327
13.727 | 16.2021 | 0.229 | 0.31327
13.727 | 16.2042 | 0.229 | 0.31327
13.729 | 16.2062 | 0.231 | 0.31601
13.727 | 16.2083 | 0.229 | 0.31327
13.727 | 16.2104 | 0.229 | 0.31327
13.727 | 16.2125 | 0.229 | 0.31327
13.725 | 16.2146 | 0.227 | 0.31053
13.727 | 16.2167 | 0.229 | 0.31327
13.727 | 16.2187 | 0.229 | 0.31327
13.727 | 16.2208 | 0.229 | 0.31327
13.725 | 16.2229 | 0.227 | 0.31053
13.727 | 16.225 | 0.229 | 0.31327
13.725 | 16.2271 | 0.227 | 0.31053
13.727 | 16.2292 | 0.229 | 0.31327
13.725 | 16.2312 | 0.227 | 0.31053
13.725 | 16.2333 | 0.227 | 0.31053
13.725 | 16.2354 | 0.227 | 0.31053
13.727 | 16.2375 | 0.229 | 0.31327
13.725 | 16.2396 | 0.227 | 0.31053
13.727 | 16.2417 | 0.229 | 0.31327
13.725 | 16.2437 | 0.227 | 0.31053
13.727 | 16.2458 | 0.229 | 0.31327
13.727 | 16.2479 | 0.229 | 0.31327
13.725 | 16.25 | 0.227 | 0.31053
13.725 | 16.2521 | 0.227 | 0.31053
13.725 | 16.2542 | 0.227 | 0.31053
13.727 | 16.2562 | 0.229 | 0.31327
13.727 | 16.2583 | 0.229 | 0.31327
13.722 | 16.2604 | 0.224 | 0.30643
13.727 | 16.2625 | 0.229 | 0.31327
13.725 | 16.2646 | 0.227 | 0.31053
13.727 | 16.2667 | 0.229 | 0.31327
13.725 | 16.2687 | 0.227 | 0.31053
13.725 | 16.2708 | 0.227 | 0.31053
13.725 | 16.2729 | 0.227 | 0.31053
13.725 | 16.275 | 0.227 | 0.31053
13.725 | 16.2771 | 0.227 | 0.31053
13.725 | 16.2792 | 0.227 | 0.31053
13.725 | 16.2812 | 0.227 | 0.31053
13.725 | 16.2833 | 0.227 | 0.31053
13.727 | 16.2854 | 0.229 | 0.31327
13.722 | 16.2875 | 0.224 | 0.30643
13.725 | 16.2896 | 0.227 | 0.31053
13.725 | 16.2917 | 0.227 | 0.31053
13.725 | 16.2937 | 0.227 | 0.31053
13.725 | 16.2958 | 0.227 | 0.31053
13.722 | 16.2979 | 0.224 | 0.30643
13.722 | 16.3 | 0.224 | 0.30643
13.722 | 16.3021 | 0.224 | 0.30643
13.722 | 16.3042 | 0.224 | 0.30643
13.725 | 16.3062 | 0.227 | 0.31053
13.725 | 16.3083 | 0.227 | 0.31053
13.722 | 16.3104 | 0.224 | 0.30643
13.722 | 16.3125 | 0.224 | 0.30643
13.722 | 16.3146 | 0.224 | 0.30643
13.722 | 16.3167 | 0.224 | 0.30643
13.722 | 16.3187 | 0.224 | 0.30643
13.725 | 16.3208 | 0.227 | 0.31053
13.722 | 16.3229 | 0.224 | 0.30643
13.725 | 16.325 | 0.227 | 0.31053
13.722 | 16.3271 | 0.224 | 0.30643
13.727 | 16.3292 | 0.229 | 0.31327
13.722 | 16.3312 | 0.224 | 0.30643
13.725 | 16.3333 | 0.227 | 0.31053
13.722 | 16.3354 | 0.224 | 0.30643
13.722 | 16.3375 | 0.224 | 0.30643
13.725 | 16.3396 | 0.227 | 0.31053
13.722 | 16.3417 | 0.224 | 0.30643
13.72 | 16.3437 | 0.222 | 0.30369
13.72 | 16.3458 | 0.222 | 0.30369
13.725 | 16.3479 | 0.227 | 0.31053
13.722 | 16.35 | 0.224 | 0.30643
13.725 | 16.3521 | 0.227 | 0.31053
13.722 | 16.3542 | 0.224 | 0.30643
13.722 | 16.3562 | 0.224 | 0.30643
13.722 | 16.3583 | 0.224 | 0.30643
13.722 | 16.3604 | 0.224 | 0.30643
13.722 | 16.3625 | 0.224 | 0.30643
13.722 | 16.3646 | 0.224 | 0.30643
13.722 | 16.3667 | 0.224 | 0.30643
13.722 | 16.3687 | 0.224 | 0.30643
13.722 | 16.3708 | 0.224 | 0.30643
13.72 | 16.3729 | 0.222 | 0.30369
13.725 | 16.375 | 0.227 | 0.31053
13.72 | 16.3771 | 0.222 | 0.30369
13.72 | 16.3792 | 0.222 | 0.30369
13.722 | 16.3812 | 0.224 | 0.30643
13.722 | 16.3833 | 0.224 | 0.30643
13.725 | 16.3854 | 0.227 | 0.31053
13.722 | 16.3875 | 0.224 | 0.30643
13.722 | 16.3896 | 0.224 | 0.30643
13.722 | 16.3917 | 0.224 | 0.30643
13.722 | 16.3937 | 0.224 | 0.30643
13.722 | 16.3958 | 0.224 | 0.30643
13.72 | 16.3979 | 0.222 | 0.30369
13.722 | 16.4 | 0.224 | 0.30643
13.722 | 16.4021 | 0.224 | 0.30643
13.722 | 16.4042 | 0.224 | 0.30643
13.722 | 16.4062 | 0.224 | 0.30643
13.722 | 16.4083 | 0.224 | 0.30643
13.722 | 16.4104 | 0.224 | 0.30643
13.722 | 16.4125 | 0.224 | 0.30643
13.722 | 16.4146 | 0.224 | 0.30643
13.722 | 16.4167 | 0.224 | 0.30643
13.722 | 16.4187 | 0.224 | 0.30643
13.722 | 16.4208 | 0.224 | 0.30643
13.72 | 16.4229 | 0.222 | 0.30369
13.722 | 16.425 | 0.224 | 0.30643
13.722 | 16.4271 | 0.224 | 0.30643
13.722 | 16.4292 | 0.224 | 0.30643
13.722 | 16.4312 | 0.224 | 0.30643
13.722 | 16.4333 | 0.224 | 0.30643
13.72 | 16.4354 | 0.222 | 0.30369
13.722 | 16.4375 | 0.224 | 0.30643
13.722 | 16.4396 | 0.224 | 0.30643
13.72 | 16.4417 | 0.222 | 0.30369
13.722 | 16.4437 | 0.224 | 0.30643
13.722 | 16.4458 | 0.224 | 0.30643
13.72 | 16.4479 | 0.222 | 0.30369
13.722 | 16.45 | 0.224 | 0.30643
13.722 | 16.4521 | 0.224 | 0.30643
13.72 | 16.4542 | 0.222 | 0.30369
13.722 | 16.4562 | 0.224 | 0.30643
13.72 | 16.4583 | 0.222 | 0.30369
13.722 | 16.4604 | 0.224 | 0.30643
13.722 | 16.4625 | 0.224 | 0.30643
13.72 | 16.4646 | 0.222 | 0.30369
13.722 | 16.4667 | 0.224 | 0.30643
13.722 | 16.4687 | 0.224 | 0.30643
13.722 | 16.4708 | 0.224 | 0.30643
13.72 | 16.4729 | 0.222 | 0.30369
13.72 | 16.475 | 0.222 | 0.30369
13.72 | 16.4771 | 0.222 | 0.30369
13.72 | 16.4792 | 0.222 | 0.30369
13.718 | 16.4812 | 0.22 | 0.30096
13.718 | 16.4833 | 0.22 | 0.30096
13.722 | 16.4854 | 0.224 | 0.30643
13.718 | 16.4875 | 0.22 | 0.30096
13.72 | 16.4896 | 0.222 | 0.30369
13.72 | 16.4917 | 0.222 | 0.30369
13.72 | 16.4937 | 0.222 | 0.30369
13.72 | 16.4958 | 0.222 | 0.30369
13.72 | 16.4979 | 0.222 | 0.30369
13.72 | 16.5 | 0.222 | 0.30369
13.718 | 16.5021 | 0.22 | 0.30096
13.72 | 16.5042 | 0.222 | 0.30369
13.72 | 16.5062 | 0.222 | 0.30369
13.72 | 16.5083 | 0.222 | 0.30369
13.72 | 16.5104 | 0.222 | 0.30369
13.72 | 16.5125 | 0.222 | 0.30369
13.718 | 16.5146 | 0.22 | 0.30096
13.72 | 16.5167 | 0.222 | 0.30369
13.718 | 16.5187 | 0.22 | 0.30096
13.718 | 16.5208 | 0.22 | 0.30096
13.718 | 16.5229 | 0.22 | 0.30096
13.72 | 16.525 | 0.222 | 0.30369
13.72 | 16.5271 | 0.222 | 0.30369
13.72 | 16.5292 | 0.222 | 0.30369
13.72 | 16.5312 | 0.222 | 0.30369
13.718 | 16.5333 | 0.22 | 0.30096
13.72 | 16.5354 | 0.222 | 0.30369
13.72 | 16.5375 | 0.222 | 0.30369
13.72 | 16.5396 | 0.222 | 0.30369
13.72 | 16.5417 | 0.222 | 0.30369
13.72 | 16.5437 | 0.222 | 0.30369
13.72 | 16.5458 | 0.222 | 0.30369
13.72 | 16.5479 | 0.222 | 0.30369
13.718 | 16.55 | 0.22 | 0.30096
13.72 | 16.5521 | 0.222 | 0.30369
13.72 | 16.5542 | 0.222 | 0.30369
13.72 | 16.5562 | 0.222 | 0.30369
13.72 | 16.5583 | 0.222 | 0.30369
13.72 | 16.5604 | 0.222 | 0.30369
13.718 | 16.5625 | 0.22 | 0.30096
13.718 | 16.5646 | 0.22 | 0.30096
13.72 | 16.5667 | 0.222 | 0.30369
13.72 | 16.5687 | 0.222 | 0.30369
13.72 | 16.5708 | 0.222 | 0.30369
13.718 | 16.5729 | 0.22 | 0.30096
13.72 | 16.575 | 0.222 | 0.30369
13.718 | 16.5771 | 0.22 | 0.30096
13.718 | 16.5792 | 0.22 | 0.30096
13.72 | 16.5812 | 0.222 | 0.30369
13.718 | 16.5833 | 0.22 | 0.30096
13.72 | 16.5854 | 0.222 | 0.30369
13.72 | 16.5875 | 0.222 | 0.30369
13.718 | 16.5896 | 0.22 | 0.30096
13.72 | 16.5917 | 0.222 | 0.30369
13.72 | 16.5937 | 0.222 | 0.30369
13.72 | 16.5958 | 0.222 | 0.30369
13.718 | 16.5979 | 0.22 | 0.30096
13.718 | 16.6 | 0.22 | 0.30096
13.72 | 16.6021 | 0.222 | 0.30369
13.718 | 16.6042 | 0.22 | 0.30096
13.718 | 16.6062 | 0.22 | 0.30096
13.72 | 16.6083 | 0.222 | 0.30369
13.72 | 16.6104 | 0.222 | 0.30369
13.718 | 16.6125 | 0.22 | 0.30096
13.718 | 16.6146 | 0.22 | 0.30096
13.72 | 16.6167 | 0.222 | 0.30369
13.72 | 16.6187 | 0.222 | 0.30369
13.718 | 16.6208 | 0.22 | 0.30096
13.72 | 16.6229 | 0.222 | 0.30369
13.72 | 16.625 | 0.222 | 0.30369
13.722 | 16.6271 | 0.224 | 0.30643
13.72 | 16.6292 | 0.222 | 0.30369
13.72 | 16.6312 | 0.222 | 0.30369
13.718 | 16.6333 | 0.22 | 0.30096
13.72 | 16.6354 | 0.222 | 0.30369
13.718 | 16.6375 | 0.22 | 0.30096
13.718 | 16.6396 | 0.22 | 0.30096
13.718 | 16.6417 | 0.22 | 0.30096
13.718 | 16.6437 | 0.22 | 0.30096
13.72 | 16.6458 | 0.222 | 0.30369
13.72 | 16.6479 | 0.222 | 0.30369
13.718 | 16.65 | 0.22 | 0.30096
13.72 | 16.6521 | 0.222 | 0.30369
13.718 | 16.6542 | 0.22 | 0.30096
13.715 | 16.6562 | 0.217 | 0.29685
13.718 | 16.6583 | 0.22 | 0.30096
13.718 | 16.6604 | 0.22 | 0.30096
13.72 | 16.6625 | 0.222 | 0.30369
13.718 | 16.6646 | 0.22 | 0.30096
13.72 | 16.6667 | 0.222 | 0.30369
13.718 | 16.6687 | 0.22 | 0.30096
13.718 | 16.6708 | 0.22 | 0.30096
13.72 | 16.6729 | 0.222 | 0.30369
13.718 | 16.675 | 0.22 | 0.30096
13.715 | 16.6771 | 0.217 | 0.29685
13.718 | 16.6792 | 0.22 | 0.30096
13.718 | 16.6812 | 0.22 | 0.30096
13.72 | 16.6833 | 0.222 | 0.30369
13.72 | 16.6854 | 0.222 | 0.30369
13.72 | 16.6875 | 0.222 | 0.30369
13.718 | 16.6896 | 0.22 | 0.30096
13.718 | 16.6917 | 0.22 | 0.30096
13.718 | 16.6937 | 0.22 | 0.30096
13.72 | 16.6958 | 0.222 | 0.30369
13.72 | 16.6979 | 0.222 | 0.30369
13.72 | 16.7 | 0.222 | 0.30369
13.718 | 16.7021 | 0.22 | 0.30096
13.718 | 16.7042 | 0.22 | 0.30096
13.718 | 16.7062 | 0.22 | 0.30096
13.72 | 16.7083 | 0.222 | 0.30369
13.72 | 16.7104 | 0.222 | 0.30369
13.718 | 16.7125 | 0.22 | 0.30096
13.718 | 16.7146 | 0.22 | 0.30096
13.718 | 16.7167 | 0.22 | 0.30096
13.718 | 16.7187 | 0.22 | 0.30096
13.718 | 16.7208 | 0.22 | 0.30096
13.718 | 16.7229 | 0.22 | 0.30096
13.718 | 16.725 | 0.22 | 0.30096
13.72 | 16.7271 | 0.222 | 0.30369
13.715 | 16.7292 | 0.217 | 0.29685
13.718 | 16.7312 | 0.22 | 0.30096
13.718 | 16.7333 | 0.22 | 0.30096
13.718 | 16.7354 | 0.22 | 0.30096
13.718 | 16.7375 | 0.22 | 0.30096
13.715 | 16.7396 | 0.217 | 0.29685
13.718 | 16.7417 | 0.22 | 0.30096
13.718 | 16.7437 | 0.22 | 0.30096
13.718 | 16.7458 | 0.22 | 0.30096
13.718 | 16.7479 | 0.22 | 0.30096
13.718 | 16.75 | 0.22 | 0.30096
13.718 | 16.7521 | 0.22 | 0.30096
13.718 | 16.7542 | 0.22 | 0.30096
13.718 | 16.7562 | 0.22 | 0.30096
13.718 | 16.7583 | 0.22 | 0.30096
13.715 | 16.7604 | 0.217 | 0.29685
13.715 | 16.7625 | 0.217 | 0.29685
13.718 | 16.7646 | 0.22 | 0.30096
13.718 | 16.7667 | 0.22 | 0.30096
13.72 | 16.7687 | 0.222 | 0.30369
13.718 | 16.7708 | 0.22 | 0.30096
13.718 | 16.7729 | 0.22 | 0.30096
13.715 | 16.775 | 0.217 | 0.29685
13.718 | 16.7771 | 0.22 | 0.30096
13.718 | 16.7792 | 0.22 | 0.30096
13.718 | 16.7812 | 0.22 | 0.30096
13.715 | 16.7833 | 0.217 | 0.29685
13.718 | 16.7854 | 0.22 | 0.30096
13.718 | 16.7875 | 0.22 | 0.30096
13.718 | 16.7896 | 0.22 | 0.30096
13.718 | 16.7917 | 0.22 | 0.30096
13.718 | 16.7937 | 0.22 | 0.30096
13.718 | 16.7958 | 0.22 | 0.30096
13.715 | 16.7979 | 0.217 | 0.29685
13.718 | 16.8 | 0.22 | 0.30096
13.715 | 16.8021 | 0.217 | 0.29685
13.718 | 16.8042 | 0.22 | 0.30096
13.718 | 16.8062 | 0.22 | 0.30096
13.718 | 16.8083 | 0.22 | 0.30096
13.715 | 16.8104 | 0.217 | 0.29685
13.718 | 16.8125 | 0.22 | 0.30096
13.715 | 16.8146 | 0.217 | 0.29685
13.718 | 16.8167 | 0.22 | 0.30096
13.718 | 16.8187 | 0.22 | 0.30096
13.715 | 16.8208 | 0.217 | 0.29685
13.715 | 16.8229 | 0.217 | 0.29685
13.718 | 16.825 | 0.22 | 0.30096
13.718 | 16.8271 | 0.22 | 0.30096
13.718 | 16.8292 | 0.22 | 0.30096
13.718 | 16.8312 | 0.22 | 0.30096
13.72 | 16.8333 | 0.222 | 0.30369
13.715 | 16.8354 | 0.217 | 0.29685
13.718 | 16.8375 | 0.22 | 0.30096
13.718 | 16.8396 | 0.22 | 0.30096
13.72 | 16.8417 | 0.222 | 0.30369
13.718 | 16.8437 | 0.22 | 0.30096
13.718 | 16.8458 | 0.22 | 0.30096
13.718 | 16.8479 | 0.22 | 0.30096
13.718 | 16.85 | 0.22 | 0.30096
13.72 | 16.8521 | 0.222 | 0.30369
13.715 | 16.8542 | 0.217 | 0.29685
13.718 | 16.8562 | 0.22 | 0.30096
13.718 | 16.8583 | 0.22 | 0.30096
13.718 | 16.8604 | 0.22 | 0.30096
13.718 | 16.8625 | 0.22 | 0.30096
13.718 | 16.8646 | 0.22 | 0.30096
13.718 | 16.8667 | 0.22 | 0.30096
13.718 | 16.8687 | 0.22 | 0.30096
13.715 | 16.8708 | 0.217 | 0.29685
13.718 | 16.8729 | 0.22 | 0.30096
13.72 | 16.875 | 0.222 | 0.30369
13.718 | 16.8771 | 0.22 | 0.30096
13.718 | 16.8792 | 0.22 | 0.30096
13.718 | 16.8813 | 0.22 | 0.30096
13.718 | 16.8833 | 0.22 | 0.30096
13.718 | 16.8854 | 0.22 | 0.30096
13.718 | 16.8875 | 0.22 | 0.30096
13.718 | 16.8896 | 0.22 | 0.30096
13.718 | 16.8917 | 0.22 | 0.30096
13.72 | 16.8938 | 0.222 | 0.30369
13.72 | 16.8958 | 0.222 | 0.30369
13.718 | 16.8979 | 0.22 | 0.30096
13.718 | 16.9 | 0.22 | 0.30096
13.718 | 16.9021 | 0.22 | 0.30096
13.715 | 16.9042 | 0.217 | 0.29685
13.718 | 16.9062 | 0.22 | 0.30096
13.718 | 16.9083 | 0.22 | 0.30096
13.722 | 16.9104 | 0.224 | 0.30643
13.718 | 16.9125 | 0.22 | 0.30096
13.718 | 16.9146 | 0.22 | 0.30096
13.72 | 16.9167 | 0.222 | 0.30369
13.72 | 16.9187 | 0.222 | 0.30369
13.718 | 16.9208 | 0.22 | 0.30096
13.718 | 16.9229 | 0.22 | 0.30096
13.715 | 16.925 | 0.217 | 0.29685
13.715 | 16.9271 | 0.217 | 0.29685
13.718 | 16.9292 | 0.22 | 0.30096
13.718 | 16.9312 | 0.22 | 0.30096
13.718 | 16.9333 | 0.22 | 0.30096
13.718 | 16.9354 | 0.22 | 0.30096
13.718 | 16.9375 | 0.22 | 0.30096
13.718 | 16.9396 | 0.22 | 0.30096
13.718 | 16.9417 | 0.22 | 0.30096
13.715 | 16.9438 | 0.217 | 0.29685
13.715 | 16.9458 | 0.217 | 0.29685
13.72 | 16.9479 | 0.222 | 0.30369
13.718 | 16.95 | 0.22 | 0.30096
13.718 | 16.9521 | 0.22 | 0.30096
13.715 | 16.9542 | 0.217 | 0.29685
13.718 | 16.9563 | 0.22 | 0.30096
13.718 | 16.9583 | 0.22 | 0.30096
13.718 | 16.9604 | 0.22 | 0.30096
13.718 | 16.9625 | 0.22 | 0.30096
13.715 | 16.9646 | 0.217 | 0.29685
13.718 | 16.9667 | 0.22 | 0.30096
13.715 | 16.9688 | 0.217 | 0.29685
13.718 | 16.9708 | 0.22 | 0.30096
13.715 | 16.9729 | 0.217 | 0.29685
13.718 | 16.975 | 0.22 | 0.30096
13.718 | 16.9771 | 0.22 | 0.30096
13.715 | 16.9792 | 0.217 | 0.29685
13.718 | 16.9812 | 0.22 | 0.30096
13.718 | 16.9833 | 0.22 | 0.30096
13.718 | 16.9854 | 0.22 | 0.30096
13.718 | 16.9875 | 0.22 | 0.30096
13.715 | 16.9896 | 0.217 | 0.29685
13.718 | 16.9917 | 0.22 | 0.30096
13.718 | 16.9937 | 0.22 | 0.30096
13.718 | 16.9958 | 0.22 | 0.30096
13.715 | 16.9979 | 0.217 | 0.29685
13.715 | 17 | 0.217 | 0.29685
13.715 | 17.0021 | 0.217 | 0.29685
13.715 | 17.0042 | 0.217 | 0.29685
13.718 | 17.0063 | 0.22 | 0.30096
13.715 | 17.0083 | 0.217 | 0.29685
13.715 | 17.0104 | 0.217 | 0.29685
13.718 | 17.0125 | 0.22 | 0.30096
13.715 | 17.0146 | 0.217 | 0.29685
13.718 | 17.0167 | 0.22 | 0.30096
13.715 | 17.0188 | 0.217 | 0.29685
13.715 | 17.0208 | 0.217 | 0.29685
13.715 | 17.0229 | 0.217 | 0.29685
13.715 | 17.025 | 0.217 | 0.29685
13.715 | 17.0271 | 0.217 | 0.29685
13.715 | 17.0292 | 0.217 | 0.29685
13.715 | 17.0313 | 0.217 | 0.29685
13.715 | 17.0333 | 0.217 | 0.29685
13.715 | 17.0354 | 0.217 | 0.29685
13.715 | 17.0375 | 0.217 | 0.29685
13.715 | 17.0396 | 0.217 | 0.29685
13.715 | 17.0417 | 0.217 | 0.29685
13.715 | 17.0438 | 0.217 | 0.29685
13.715 | 17.0458 | 0.217 | 0.29685
13.715 | 17.0479 | 0.217 | 0.29685
13.713 | 17.05 | 0.215 | 0.29412
13.718 | 17.0521 | 0.22 | 0.30096
13.715 | 17.0542 | 0.217 | 0.29685
13.715 | 17.0563 | 0.217 | 0.29685
13.713 | 17.0583 | 0.215 | 0.29412
13.715 | 17.0604 | 0.217 | 0.29685
13.713 | 17.0625 | 0.215 | 0.29412
13.715 | 17.0646 | 0.217 | 0.29685
13.713 | 17.0667 | 0.215 | 0.29412
13.713 | 17.0688 | 0.215 | 0.29412
13.713 | 17.0708 | 0.215 | 0.29412
13.713 | 17.0729 | 0.215 | 0.29412
13.715 | 17.075 | 0.217 | 0.29685
13.715 | 17.0771 | 0.217 | 0.29685
13.713 | 17.0792 | 0.215 | 0.29412
13.713 | 17.0813 | 0.215 | 0.29412
13.713 | 17.0833 | 0.215 | 0.29412
13.713 | 17.0854 | 0.215 | 0.29412
13.711 | 17.0875 | 0.213 | 0.29138
13.715 | 17.0896 | 0.217 | 0.29685
13.715 | 17.0917 | 0.217 | 0.29685
13.713 | 17.0938 | 0.215 | 0.29412
13.711 | 17.0958 | 0.213 | 0.29138
13.713 | 17.0979 | 0.215 | 0.29412
13.713 | 17.1 | 0.215 | 0.29412
13.713 | 17.1021 | 0.215 | 0.29412
13.713 | 17.1042 | 0.215 | 0.29412
13.713 | 17.1063 | 0.215 | 0.29412
13.715 | 17.1083 | 0.217 | 0.29685
13.711 | 17.1104 | 0.213 | 0.29138
13.713 | 17.1125 | 0.215 | 0.29412
13.711 | 17.1146 | 0.213 | 0.29138
13.713 | 17.1167 | 0.215 | 0.29412
13.713 | 17.1188 | 0.215 | 0.29412
13.715 | 17.1208 | 0.217 | 0.29685
13.715 | 17.1229 | 0.217 | 0.29685
13.713 | 17.125 | 0.215 | 0.29412
13.711 | 17.1271 | 0.213 | 0.29138
13.713 | 17.1292 | 0.215 | 0.29412
13.715 | 17.1313 | 0.217 | 0.29685
13.715 | 17.1333 | 0.217 | 0.29685
13.713 | 17.1354 | 0.215 | 0.29412
13.713 | 17.1375 | 0.215 | 0.29412
13.713 | 17.1396 | 0.215 | 0.29412
13.715 | 17.1417 | 0.217 | 0.29685
13.713 | 17.1438 | 0.215 | 0.29412
13.713 | 17.1458 | 0.215 | 0.29412
13.713 | 17.1479 | 0.215 | 0.29412
13.711 | 17.15 | 0.213 | 0.29138
13.713 | 17.1521 | 0.215 | 0.29412
13.713 | 17.1542 | 0.215 | 0.29412
13.713 | 17.1563 | 0.215 | 0.29412
13.713 | 17.1583 | 0.215 | 0.29412
13.711 | 17.1604 | 0.213 | 0.29138
13.713 | 17.1625 | 0.215 | 0.29412
13.711 | 17.1646 | 0.213 | 0.29138
13.713 | 17.1667 | 0.215 | 0.29412
13.713 | 17.1688 | 0.215 | 0.29412
13.711 | 17.1708 | 0.213 | 0.29138
13.713 | 17.1729 | 0.215 | 0.29412
13.713 | 17.175 | 0.215 | 0.29412
13.713 | 17.1771 | 0.215 | 0.29412
13.711 | 17.1792 | 0.213 | 0.29138
13.713 | 17.1813 | 0.215 | 0.29412
13.713 | 17.1833 | 0.215 | 0.29412
13.711 | 17.1854 | 0.213 | 0.29138
13.711 | 17.1875 | 0.213 | 0.29138
13.711 | 17.1896 | 0.213 | 0.29138
13.713 | 17.1917 | 0.215 | 0.29412
13.715 | 17.1938 | 0.217 | 0.29685
13.713 | 17.1958 | 0.215 | 0.29412
13.711 | 17.1979 | 0.213 | 0.29138
13.713 | 17.2 | 0.215 | 0.29412
13.713 | 17.2021 | 0.215 | 0.29412
13.713 | 17.2042 | 0.215 | 0.29412
13.711 | 17.2063 | 0.213 | 0.29138
13.711 | 17.2083 | 0.213 | 0.29138
13.713 | 17.2104 | 0.215 | 0.29412
13.713 | 17.2125 | 0.215 | 0.29412
13.713 | 17.2146 | 0.215 | 0.29412
13.713 | 17.2167 | 0.215 | 0.29412
13.713 | 17.2188 | 0.215 | 0.29412
13.711 | 17.2208 | 0.213 | 0.29138
13.711 | 17.2229 | 0.213 | 0.29138
13.713 | 17.225 | 0.215 | 0.29412
13.713 | 17.2271 | 0.215 | 0.29412
13.713 | 17.2292 | 0.215 | 0.29412
13.711 | 17.2313 | 0.213 | 0.29138
13.713 | 17.2333 | 0.215 | 0.29412
13.713 | 17.2354 | 0.215 | 0.29412
13.713 | 17.2375 | 0.215 | 0.29412
13.711 | 17.2396 | 0.213 | 0.29138
13.711 | 17.2417 | 0.213 | 0.29138
13.711 | 17.2438 | 0.213 | 0.29138
13.711 | 17.2458 | 0.213 | 0.29138
13.711 | 17.2479 | 0.213 | 0.29138
13.713 | 17.25 | 0.215 | 0.29412
13.711 | 17.2521 | 0.213 | 0.29138
13.711 | 17.2542 | 0.213 | 0.29138
13.713 | 17.2563 | 0.215 | 0.29412
13.711 | 17.2583 | 0.213 | 0.29138
13.711 | 17.2604 | 0.213 | 0.29138
13.713 | 17.2625 | 0.215 | 0.29412
13.711 | 17.2646 | 0.213 | 0.29138
13.711 | 17.2667 | 0.213 | 0.29138
13.711 | 17.2688 | 0.213 | 0.29138
13.711 | 17.2708 | 0.213 | 0.29138
13.711 | 17.2729 | 0.213 | 0.29138
13.711 | 17.275 | 0.213 | 0.29138
13.713 | 17.2771 | 0.215 | 0.29412
13.711 | 17.2792 | 0.213 | 0.29138
13.711 | 17.2813 | 0.213 | 0.29138
13.711 | 17.2833 | 0.213 | 0.29138
13.711 | 17.2854 | 0.213 | 0.29138
13.711 | 17.2875 | 0.213 | 0.29138
13.711 | 17.2896 | 0.213 | 0.29138
13.711 | 17.2917 | 0.213 | 0.29138
13.711 | 17.2938 | 0.213 | 0.29138
13.711 | 17.2958 | 0.213 | 0.29138
13.711 | 17.2979 | 0.213 | 0.29138
13.711 | 17.3 | 0.213 | 0.29138
13.711 | 17.3021 | 0.213 | 0.29138
13.711 | 17.3042 | 0.213 | 0.29138
13.711 | 17.3063 | 0.213 | 0.29138
13.711 | 17.3083 | 0.213 | 0.29138
13.711 | 17.3104 | 0.213 | 0.29138
13.711 | 17.3125 | 0.213 | 0.29138
13.711 | 17.3146 | 0.213 | 0.29138
13.711 | 17.3167 | 0.213 | 0.29138
13.708 | 17.3188 | 0.21 | 0.28728
13.711 | 17.3208 | 0.213 | 0.29138
13.711 | 17.3229 | 0.213 | 0.29138
13.708 | 17.325 | 0.21 | 0.28728
13.711 | 17.3271 | 0.213 | 0.29138
13.708 | 17.3292 | 0.21 | 0.28728
13.711 | 17.3313 | 0.213 | 0.29138
13.711 | 17.3333 | 0.213 | 0.29138
13.713 | 17.3354 | 0.215 | 0.29412
13.708 | 17.3375 | 0.21 | 0.28728
13.711 | 17.3396 | 0.213 | 0.29138
13.711 | 17.3417 | 0.213 | 0.29138
13.711 | 17.3438 | 0.213 | 0.29138
13.708 | 17.3458 | 0.21 | 0.28728
13.708 | 17.3479 | 0.21 | 0.28728
13.706 | 17.35 | 0.208 | 0.28454
13.708 | 17.3521 | 0.21 | 0.28728
13.711 | 17.3542 | 0.213 | 0.29138
13.711 | 17.3563 | 0.213 | 0.29138
13.708 | 17.3583 | 0.21 | 0.28728
13.708 | 17.3604 | 0.21 | 0.28728
13.711 | 17.3625 | 0.213 | 0.29138
13.708 | 17.3646 | 0.21 | 0.28728
13.708 | 17.3667 | 0.21 | 0.28728
13.706 | 17.3688 | 0.208 | 0.28454
13.708 | 17.3708 | 0.21 | 0.28728
13.706 | 17.3729 | 0.208 | 0.28454
13.708 | 17.375 | 0.21 | 0.28728
13.706 | 17.3771 | 0.208 | 0.28454
13.708 | 17.3792 | 0.21 | 0.28728
13.711 | 17.3813 | 0.213 | 0.29138
13.708 | 17.3833 | 0.21 | 0.28728
13.708 | 17.3854 | 0.21 | 0.28728
13.708 | 17.3875 | 0.21 | 0.28728
13.706 | 17.3896 | 0.208 | 0.28454
13.708 | 17.3917 | 0.21 | 0.28728
13.708 | 17.3938 | 0.21 | 0.28728
13.708 | 17.3958 | 0.21 | 0.28728
13.711 | 17.3979 | 0.213 | 0.29138
13.711 | 17.4 | 0.213 | 0.29138
13.708 | 17.4021 | 0.21 | 0.28728
13.708 | 17.4042 | 0.21 | 0.28728
13.706 | 17.4063 | 0.208 | 0.28454
13.708 | 17.4083 | 0.21 | 0.28728
13.708 | 17.4104 | 0.21 | 0.28728
13.706 | 17.4125 | 0.208 | 0.28454
13.708 | 17.4146 | 0.21 | 0.28728
13.708 | 17.4167 | 0.21 | 0.28728
13.708 | 17.4188 | 0.21 | 0.28728
13.708 | 17.4208 | 0.21 | 0.28728
13.706 | 17.4229 | 0.208 | 0.28454
13.706 | 17.425 | 0.208 | 0.28454
13.706 | 17.4271 | 0.208 | 0.28454
13.706 | 17.4292 | 0.208 | 0.28454
13.706 | 17.4313 | 0.208 | 0.28454
13.706 | 17.4333 | 0.208 | 0.28454
13.708 | 17.4354 | 0.21 | 0.28728
13.706 | 17.4375 | 0.208 | 0.28454
13.706 | 17.4396 | 0.208 | 0.28454
13.706 | 17.4417 | 0.208 | 0.28454
13.706 | 17.4438 | 0.208 | 0.28454
13.704 | 17.4458 | 0.206 | 0.28181
13.706 | 17.4479 | 0.208 | 0.28454
13.706 | 17.45 | 0.208 | 0.28454
13.704 | 17.4521 | 0.206 | 0.28181
13.706 | 17.4542 | 0.208 | 0.28454
13.706 | 17.4563 | 0.208 | 0.28454
13.706 | 17.4583 | 0.208 | 0.28454
13.706 | 17.4604 | 0.208 | 0.28454
13.708 | 17.4625 | 0.21 | 0.28728
13.706 | 17.4646 | 0.208 | 0.28454
13.704 | 17.4667 | 0.206 | 0.28181
13.706 | 17.4688 | 0.208 | 0.28454
13.706 | 17.4708 | 0.208 | 0.28454
13.706 | 17.4729 | 0.208 | 0.28454
13.706 | 17.475 | 0.208 | 0.28454
13.711 | 17.4771 | 0.213 | 0.29138
13.706 | 17.4792 | 0.208 | 0.28454
13.706 | 17.4813 | 0.208 | 0.28454
13.706 | 17.4833 | 0.208 | 0.28454
13.706 | 17.4854 | 0.208 | 0.28454
13.706 | 17.4875 | 0.208 | 0.28454
13.706 | 17.4896 | 0.208 | 0.28454
13.703 | 17.4917 | 0.205 | 0.28044
13.706 | 17.4938 | 0.208 | 0.28454
13.703 | 17.4958 | 0.205 | 0.28044
13.703 | 17.4979 | 0.205 | 0.28044
13.706 | 17.5 | 0.208 | 0.28454
13.708 | 17.5021 | 0.21 | 0.28728
13.706 | 17.5042 | 0.208 | 0.28454
13.704 | 17.5063 | 0.206 | 0.28181
13.706 | 17.5083 | 0.208 | 0.28454
13.704 | 17.5104 | 0.206 | 0.28181
13.704 | 17.5125 | 0.206 | 0.28181
13.706 | 17.5146 | 0.208 | 0.28454
13.706 | 17.5167 | 0.208 | 0.28454
13.704 | 17.5188 | 0.206 | 0.28181
13.704 | 17.5208 | 0.206 | 0.28181
13.704 | 17.5229 | 0.206 | 0.28181
13.701 | 17.525 | 0.203 | 0.2777
13.704 | 17.5271 | 0.206 | 0.28181
13.703 | 17.5292 | 0.205 | 0.28044
13.701 | 17.5313 | 0.203 | 0.2777
13.706 | 17.5333 | 0.208 | 0.28454
13.703 | 17.5354 | 0.205 | 0.28044
13.703 | 17.5375 | 0.205 | 0.28044
13.706 | 17.5396 | 0.208 | 0.28454
13.701 | 17.5417 | 0.203 | 0.2777
13.704 | 17.5438 | 0.206 | 0.28181
13.704 | 17.5458 | 0.206 | 0.28181
13.704 | 17.5479 | 0.206 | 0.28181
13.704 | 17.55 | 0.206 | 0.28181
13.704 | 17.5521 | 0.206 | 0.28181
13.704 | 17.5542 | 0.206 | 0.28181
13.704 | 17.5563 | 0.206 | 0.28181
13.704 | 17.5583 | 0.206 | 0.28181
13.704 | 17.5604 | 0.206 | 0.28181
13.704 | 17.5625 | 0.206 | 0.28181
13.704 | 17.5646 | 0.206 | 0.28181
13.701 | 17.5667 | 0.203 | 0.2777
13.701 | 17.5688 | 0.203 | 0.2777
13.701 | 17.5708 | 0.203 | 0.2777
13.701 | 17.5729 | 0.203 | 0.2777
13.699 | 17.575 | 0.201 | 0.27497
13.701 | 17.5771 | 0.203 | 0.2777
13.704 | 17.5792 | 0.206 | 0.28181
13.704 | 17.5813 | 0.206 | 0.28181
13.704 | 17.5833 | 0.206 | 0.28181
13.701 | 17.5854 | 0.203 | 0.2777
13.701 | 17.5875 | 0.203 | 0.2777
13.701 | 17.5896 | 0.203 | 0.2777
13.704 | 17.5917 | 0.206 | 0.28181
13.701 | 17.5938 | 0.203 | 0.2777
13.701 | 17.5958 | 0.203 | 0.2777
13.701 | 17.5979 | 0.203 | 0.2777
13.701 | 17.6 | 0.203 | 0.2777
13.704 | 17.6021 | 0.206 | 0.28181
13.701 | 17.6042 | 0.203 | 0.2777
13.701 | 17.6063 | 0.203 | 0.2777
13.701 | 17.6083 | 0.203 | 0.2777
13.701 | 17.6104 | 0.203 | 0.2777
13.699 | 17.6125 | 0.201 | 0.27497
13.701 | 17.6146 | 0.203 | 0.2777
13.701 | 17.6167 | 0.203 | 0.2777
13.704 | 17.6188 | 0.206 | 0.28181
13.699 | 17.6208 | 0.201 | 0.27497
13.701 | 17.6229 | 0.203 | 0.2777
13.701 | 17.625 | 0.203 | 0.2777
13.699 | 17.6271 | 0.201 | 0.27497
13.699 | 17.6292 | 0.201 | 0.27497
13.701 | 17.6313 | 0.203 | 0.2777
13.699 | 17.6333 | 0.201 | 0.27497
13.699 | 17.6354 | 0.201 | 0.27497
13.699 | 17.6375 | 0.201 | 0.27497
13.699 | 17.6396 | 0.201 | 0.27497
13.701 | 17.6417 | 0.203 | 0.2777
13.701 | 17.6438 | 0.203 | 0.2777
13.699 | 17.6458 | 0.201 | 0.27497
13.701 | 17.6479 | 0.203 | 0.2777
13.701 | 17.65 | 0.203 | 0.2777
13.699 | 17.6521 | 0.201 | 0.27497
13.699 | 17.6542 | 0.201 | 0.27497
13.699 | 17.6563 | 0.201 | 0.27497
13.699 | 17.6583 | 0.201 | 0.27497
13.699 | 17.6604 | 0.201 | 0.27497
13.699 | 17.6625 | 0.201 | 0.27497
13.699 | 17.6646 | 0.201 | 0.27497
13.696 | 17.6667 | 0.198 | 0.27086
13.699 | 17.6688 | 0.201 | 0.27497
13.699 | 17.6708 | 0.201 | 0.27497
13.699 | 17.6729 | 0.201 | 0.27497
13.701 | 17.675 | 0.203 | 0.2777
13.699 | 17.6771 | 0.201 | 0.27497
13.699 | 17.6792 | 0.201 | 0.27497
13.699 | 17.6813 | 0.201 | 0.27497
13.701 | 17.6833 | 0.203 | 0.2777
13.701 | 17.6854 | 0.203 | 0.2777
13.699 | 17.6875 | 0.201 | 0.27497
13.701 | 17.6896 | 0.203 | 0.2777
13.699 | 17.6917 | 0.201 | 0.27497
13.701 | 17.6938 | 0.203 | 0.2777
13.701 | 17.6958 | 0.203 | 0.2777
13.699 | 17.6979 | 0.201 | 0.27497
13.701 | 17.7 | 0.203 | 0.2777
13.696 | 17.7021 | 0.198 | 0.27086
13.701 | 17.7042 | 0.203 | 0.2777
13.699 | 17.7063 | 0.201 | 0.27497
13.699 | 17.7083 | 0.201 | 0.27497
13.701 | 17.7104 | 0.203 | 0.2777
13.699 | 17.7125 | 0.201 | 0.27497
13.699 | 17.7146 | 0.201 | 0.27497
13.699 | 17.7167 | 0.201 | 0.27497
13.699 | 17.7188 | 0.201 | 0.27497
13.701 | 17.7208 | 0.203 | 0.2777
13.701 | 17.7229 | 0.203 | 0.2777
13.701 | 17.725 | 0.203 | 0.2777
13.701 | 17.7271 | 0.203 | 0.2777
13.701 | 17.7292 | 0.203 | 0.2777
13.696 | 17.7313 | 0.198 | 0.27086
13.699 | 17.7333 | 0.201 | 0.27497
13.699 | 17.7354 | 0.201 | 0.27497
13.699 | 17.7375 | 0.201 | 0.27497
13.699 | 17.7396 | 0.201 | 0.27497
13.699 | 17.7417 | 0.201 | 0.27497
13.699 | 17.7438 | 0.201 | 0.27497
13.699 | 17.7458 | 0.201 | 0.27497
13.701 | 17.7479 | 0.203 | 0.2777
13.699 | 17.75 | 0.201 | 0.27497
13.699 | 17.7521 | 0.201 | 0.27497
13.699 | 17.7542 | 0.201 | 0.27497
13.699 | 17.7563 | 0.201 | 0.27497
13.701 | 17.7583 | 0.203 | 0.2777
13.701 | 17.7604 | 0.203 | 0.2777
13.701 | 17.7625 | 0.203 | 0.2777
13.699 | 17.7646 | 0.201 | 0.27497
13.699 | 17.7667 | 0.201 | 0.27497
13.701 | 17.7688 | 0.203 | 0.2777
13.701 | 17.7708 | 0.203 | 0.2777
13.701 | 17.7729 | 0.203 | 0.2777
13.701 | 17.775 | 0.203 | 0.2777
13.699 | 17.7771 | 0.201 | 0.27497
13.699 | 17.7792 | 0.201 | 0.27497
13.701 | 17.7813 | 0.203 | 0.2777
13.699 | 17.7833 | 0.201 | 0.27497
13.699 | 17.7854 | 0.201 | 0.27497
13.701 | 17.7875 | 0.203 | 0.2777
13.701 | 17.7896 | 0.203 | 0.2777
13.699 | 17.7917 | 0.201 | 0.27497
13.699 | 17.7938 | 0.201 | 0.27497
13.701 | 17.7958 | 0.203 | 0.2777
13.699 | 17.7979 | 0.201 | 0.27497
13.701 | 17.8 | 0.203 | 0.2777
13.699 | 17.8021 | 0.201 | 0.27497
13.701 | 17.8042 | 0.203 | 0.2777
13.701 | 17.8063 | 0.203 | 0.2777
13.699 | 17.8083 | 0.201 | 0.27497
13.701 | 17.8104 | 0.203 | 0.2777
13.699 | 17.8125 | 0.201 | 0.27497
13.699 | 17.8146 | 0.201 | 0.27497
13.703 | 17.8167 | 0.205 | 0.28044
13.701 | 17.8188 | 0.203 | 0.2777
13.701 | 17.8208 | 0.203 | 0.2777
13.699 | 17.8229 | 0.201 | 0.27497
13.701 | 17.825 | 0.203 | 0.2777
13.701 | 17.8271 | 0.203 | 0.2777
13.701 | 17.8292 | 0.203 | 0.2777
13.701 | 17.8313 | 0.203 | 0.2777
13.701 | 17.8333 | 0.203 | 0.2777
13.699 | 17.8354 | 0.201 | 0.27497
13.701 | 17.8375 | 0.203 | 0.2777
13.701 | 17.8396 | 0.203 | 0.2777
13.699 | 17.8417 | 0.201 | 0.27497
13.701 | 17.8438 | 0.203 | 0.2777
13.699 | 17.8458 | 0.201 | 0.27497
13.699 | 17.8479 | 0.201 | 0.27497
13.701 | 17.85 | 0.203 | 0.2777
13.699 | 17.8521 | 0.201 | 0.27497
13.701 | 17.8542 | 0.203 | 0.2777
13.701 | 17.8563 | 0.203 | 0.2777
13.701 | 17.8583 | 0.203 | 0.2777
13.701 | 17.8604 | 0.203 | 0.2777
13.701 | 17.8625 | 0.203 | 0.2777
13.701 | 17.8646 | 0.203 | 0.2777
13.699 | 17.8667 | 0.201 | 0.27497
13.701 | 17.8688 | 0.203 | 0.2777
13.701 | 17.8708 | 0.203 | 0.2777
13.699 | 17.8729 | 0.201 | 0.27497
13.701 | 17.875 | 0.203 | 0.2777
13.701 | 17.8771 | 0.203 | 0.2777
13.701 | 17.8792 | 0.203 | 0.2777
13.699 | 17.8813 | 0.201 | 0.27497
13.701 | 17.8833 | 0.203 | 0.2777
13.699 | 17.8854 | 0.201 | 0.27497
13.699 | 17.8875 | 0.201 | 0.27497
13.699 | 17.8896 | 0.201 | 0.27497
13.696 | 17.8917 | 0.198 | 0.27086
13.701 | 17.8938 | 0.203 | 0.2777
13.701 | 17.8958 | 0.203 | 0.2777
13.699 | 17.8979 | 0.201 | 0.27497
13.701 | 17.9 | 0.203 | 0.2777
13.701 | 17.9021 | 0.203 | 0.2777
13.699 | 17.9042 | 0.201 | 0.27497
13.699 | 17.9063 | 0.201 | 0.27497
13.699 | 17.9083 | 0.201 | 0.27497
13.701 | 17.9104 | 0.203 | 0.2777
13.699 | 17.9125 | 0.201 | 0.27497
13.699 | 17.9146 | 0.201 | 0.27497
13.701 | 17.9167 | 0.203 | 0.2777
13.699 | 17.9188 | 0.201 | 0.27497
13.699 | 17.9208 | 0.201 | 0.27497
13.701 | 17.9229 | 0.203 | 0.2777
13.699 | 17.925 | 0.201 | 0.27497
13.701 | 17.9271 | 0.203 | 0.2777
13.696 | 17.9292 | 0.198 | 0.27086
13.699 | 17.9313 | 0.201 | 0.27497
13.696 | 17.9333 | 0.198 | 0.27086
13.699 | 17.9354 | 0.201 | 0.27497
13.699 | 17.9375 | 0.201 | 0.27497
13.696 | 17.9396 | 0.198 | 0.27086
13.699 | 17.9417 | 0.201 | 0.27497
13.696 | 17.9438 | 0.198 | 0.27086
13.696 | 17.9458 | 0.198 | 0.27086
13.699 | 17.9479 | 0.201 | 0.27497
13.699 | 17.95 | 0.201 | 0.27497
13.699 | 17.9521 | 0.201 | 0.27497
13.696 | 17.9542 | 0.198 | 0.27086
13.694 | 17.9563 | 0.196 | 0.26813
13.701 | 17.9583 | 0.203 | 0.2777
13.699 | 17.9604 | 0.201 | 0.27497
13.699 | 17.9625 | 0.201 | 0.27497
13.699 | 17.9646 | 0.201 | 0.27497
13.696 | 17.9667 | 0.198 | 0.27086
13.696 | 17.9688 | 0.198 | 0.27086
13.696 | 17.9708 | 0.198 | 0.27086
13.699 | 17.9729 | 0.201 | 0.27497
13.696 | 17.975 | 0.198 | 0.27086
13.699 | 17.9771 | 0.201 | 0.27497
13.696 | 17.9792 | 0.198 | 0.27086
13.699 | 17.9813 | 0.201 | 0.27497
13.699 | 17.9833 | 0.201 | 0.27497
13.696 | 17.9854 | 0.198 | 0.27086
13.696 | 17.9875 | 0.198 | 0.27086
13.696 | 17.9896 | 0.198 | 0.27086
13.696 | 17.9917 | 0.198 | 0.27086
13.696 | 17.9938 | 0.198 | 0.27086
13.696 | 17.9958 | 0.198 | 0.27086
13.696 | 17.9979 | 0.198 | 0.27086
13.696 | 18 | 0.198 | 0.27086
13.699 | 18.0021 | 0.201 | 0.27497
13.699 | 18.0042 | 0.201 | 0.27497
13.696 | 18.0063 | 0.198 | 0.27086
13.696 | 18.0083 | 0.198 | 0.27086
13.696 | 18.0104 | 0.198 | 0.27086
13.694 | 18.0125 | 0.196 | 0.26813
13.696 | 18.0146 | 0.198 | 0.27086
13.696 | 18.0167 | 0.198 | 0.27086
13.696 | 18.0188 | 0.198 | 0.27086
13.696 | 18.0208 | 0.198 | 0.27086
13.694 | 18.0229 | 0.196 | 0.26813
13.696 | 18.025 | 0.198 | 0.27086
13.694 | 18.0271 | 0.196 | 0.26813
13.699 | 18.0292 | 0.201 | 0.27497
13.696 | 18.0313 | 0.198 | 0.27086
13.694 | 18.0333 | 0.196 | 0.26813
13.699 | 18.0354 | 0.201 | 0.27497
13.696 | 18.0375 | 0.198 | 0.27086
13.696 | 18.0396 | 0.198 | 0.27086
13.694 | 18.0417 | 0.196 | 0.26813
13.699 | 18.0438 | 0.201 | 0.27497
13.696 | 18.0458 | 0.198 | 0.27086
13.696 | 18.0479 | 0.198 | 0.27086
13.696 | 18.05 | 0.198 | 0.27086
13.696 | 18.0521 | 0.198 | 0.27086
13.696 | 18.0542 | 0.198 | 0.27086
13.696 | 18.0563 | 0.198 | 0.27086
13.696 | 18.0583 | 0.198 | 0.27086
13.694 | 18.0604 | 0.196 | 0.26813
13.694 | 18.0625 | 0.196 | 0.26813
13.694 | 18.0646 | 0.196 | 0.26813
13.696 | 18.0667 | 0.198 | 0.27086
13.699 | 18.0688 | 0.201 | 0.27497
13.696 | 18.0708 | 0.198 | 0.27086
13.696 | 18.0729 | 0.198 | 0.27086
13.694 | 18.075 | 0.196 | 0.26813
13.694 | 18.0771 | 0.196 | 0.26813
13.694 | 18.0792 | 0.196 | 0.26813
13.696 | 18.0813 | 0.198 | 0.27086
13.696 | 18.0833 | 0.198 | 0.27086
13.694 | 18.0854 | 0.196 | 0.26813
13.692 | 18.0875 | 0.194 | 0.26539
13.694 | 18.0896 | 0.196 | 0.26813
13.694 | 18.0917 | 0.196 | 0.26813
13.694 | 18.0938 | 0.196 | 0.26813
13.694 | 18.0958 | 0.196 | 0.26813
13.694 | 18.0979 | 0.196 | 0.26813
13.696 | 18.1 | 0.198 | 0.27086
13.696 | 18.1021 | 0.198 | 0.27086
13.694 | 18.1042 | 0.196 | 0.26813
13.696 | 18.1063 | 0.198 | 0.27086
13.694 | 18.1083 | 0.196 | 0.26813
13.694 | 18.1104 | 0.196 | 0.26813
13.696 | 18.1125 | 0.198 | 0.27086
13.696 | 18.1146 | 0.198 | 0.27086
13.696 | 18.1167 | 0.198 | 0.27086
13.694 | 18.1188 | 0.196 | 0.26813
13.694 | 18.1208 | 0.196 | 0.26813
13.694 | 18.1229 | 0.196 | 0.26813
13.694 | 18.125 | 0.196 | 0.26813
13.692 | 18.1271 | 0.194 | 0.26539
13.694 | 18.1292 | 0.196 | 0.26813
13.696 | 18.1313 | 0.198 | 0.27086
13.694 | 18.1333 | 0.196 | 0.26813
13.694 | 18.1354 | 0.196 | 0.26813
13.692 | 18.1375 | 0.194 | 0.26539
13.696 | 18.1396 | 0.198 | 0.27086
13.692 | 18.1417 | 0.194 | 0.26539
13.694 | 18.1438 | 0.196 | 0.26813
13.696 | 18.1458 | 0.198 | 0.27086
13.696 | 18.1479 | 0.198 | 0.27086
13.694 | 18.15 | 0.196 | 0.26813
13.694 | 18.1521 | 0.196 | 0.26813
13.694 | 18.1542 | 0.196 | 0.26813
13.694 | 18.1563 | 0.196 | 0.26813
13.696 | 18.1583 | 0.198 | 0.27086
13.694 | 18.1604 | 0.196 | 0.26813
13.694 | 18.1625 | 0.196 | 0.26813
13.694 | 18.1646 | 0.196 | 0.26813
13.694 | 18.1667 | 0.196 | 0.26813
13.694 | 18.1688 | 0.196 | 0.26813
13.694 | 18.1708 | 0.196 | 0.26813
13.694 | 18.1729 | 0.196 | 0.26813
13.694 | 18.175 | 0.196 | 0.26813
13.694 | 18.1771 | 0.196 | 0.26813
13.694 | 18.1792 | 0.196 | 0.26813
13.692 | 18.1813 | 0.194 | 0.26539
13.694 | 18.1833 | 0.196 | 0.26813
13.692 | 18.1854 | 0.194 | 0.26539
13.694 | 18.1875 | 0.196 | 0.26813
13.694 | 18.1896 | 0.196 | 0.26813
13.694 | 18.1917 | 0.196 | 0.26813
13.692 | 18.1938 | 0.194 | 0.26539
13.692 | 18.1958 | 0.194 | 0.26539
13.694 | 18.1979 | 0.196 | 0.26813
13.696 | 18.2 | 0.198 | 0.27086
13.694 | 18.2021 | 0.196 | 0.26813
13.692 | 18.2042 | 0.194 | 0.26539
13.692 | 18.2063 | 0.194 | 0.26539
13.694 | 18.2083 | 0.196 | 0.26813
13.694 | 18.2104 | 0.196 | 0.26813
13.692 | 18.2125 | 0.194 | 0.26539
13.694 | 18.2146 | 0.196 | 0.26813
13.694 | 18.2167 | 0.196 | 0.26813
13.692 | 18.2188 | 0.194 | 0.26539
13.694 | 18.2208 | 0.196 | 0.26813
13.692 | 18.2229 | 0.194 | 0.26539
13.694 | 18.225 | 0.196 | 0.26813
13.692 | 18.2271 | 0.194 | 0.26539
13.692 | 18.2292 | 0.194 | 0.26539
13.694 | 18.2313 | 0.196 | 0.26813
13.692 | 18.2333 | 0.194 | 0.26539
13.694 | 18.2354 | 0.196 | 0.26813
13.692 | 18.2375 | 0.194 | 0.26539
13.692 | 18.2396 | 0.194 | 0.26539
13.694 | 18.2417 | 0.196 | 0.26813
13.692 | 18.2438 | 0.194 | 0.26539
13.694 | 18.2458 | 0.196 | 0.26813
13.694 | 18.2479 | 0.196 | 0.26813
13.694 | 18.25 | 0.196 | 0.26813
13.694 | 18.2521 | 0.196 | 0.26813
13.694 | 18.2542 | 0.196 | 0.26813
13.692 | 18.2563 | 0.194 | 0.26539
13.694 | 18.2583 | 0.196 | 0.26813
13.694 | 18.2604 | 0.196 | 0.26813
13.694 | 18.2625 | 0.196 | 0.26813
13.692 | 18.2646 | 0.194 | 0.26539
13.692 | 18.2667 | 0.194 | 0.26539
13.692 | 18.2688 | 0.194 | 0.26539
13.692 | 18.2708 | 0.194 | 0.26539
13.694 | 18.2729 | 0.196 | 0.26813
13.692 | 18.275 | 0.194 | 0.26539
13.694 | 18.2771 | 0.196 | 0.26813
13.694 | 18.2792 | 0.196 | 0.26813
13.692 | 18.2813 | 0.194 | 0.26539
13.692 | 18.2833 | 0.194 | 0.26539
13.694 | 18.2854 | 0.196 | 0.26813
13.694 | 18.2875 | 0.196 | 0.26813
13.692 | 18.2896 | 0.194 | 0.26539
13.694 | 18.2917 | 0.196 | 0.26813
13.692 | 18.2938 | 0.194 | 0.26539
13.692 | 18.2958 | 0.194 | 0.26539
13.692 | 18.2979 | 0.194 | 0.26539
13.694 | 18.3 | 0.196 | 0.26813
13.694 | 18.3021 | 0.196 | 0.26813
13.692 | 18.3042 | 0.194 | 0.26539
13.692 | 18.3063 | 0.194 | 0.26539
13.694 | 18.3083 | 0.196 | 0.26813
13.692 | 18.3104 | 0.194 | 0.26539
13.692 | 18.3125 | 0.194 | 0.26539
13.692 | 18.3146 | 0.194 | 0.26539
13.692 | 18.3167 | 0.194 | 0.26539
13.692 | 18.3188 | 0.194 | 0.26539
13.692 | 18.3208 | 0.194 | 0.26539
13.692 | 18.3229 | 0.194 | 0.26539
13.694 | 18.325 | 0.196 | 0.26813
13.694 | 18.3271 | 0.196 | 0.26813
13.692 | 18.3292 | 0.194 | 0.26539
13.692 | 18.3313 | 0.194 | 0.26539
13.692 | 18.3333 | 0.194 | 0.26539
13.692 | 18.3354 | 0.194 | 0.26539
13.692 | 18.3375 | 0.194 | 0.26539
13.694 | 18.3396 | 0.196 | 0.26813
13.694 | 18.3417 | 0.196 | 0.26813
13.692 | 18.3438 | 0.194 | 0.26539
13.692 | 18.3458 | 0.194 | 0.26539
13.692 | 18.3479 | 0.194 | 0.26539
13.694 | 18.35 | 0.196 | 0.26813
13.692 | 18.3521 | 0.194 | 0.26539
13.692 | 18.3542 | 0.194 | 0.26539
13.692 | 18.3563 | 0.194 | 0.26539
13.692 | 18.3583 | 0.194 | 0.26539
13.694 | 18.3604 | 0.196 | 0.26813
13.689 | 18.3625 | 0.191 | 0.26129
13.689 | 18.3646 | 0.191 | 0.26129
13.692 | 18.3667 | 0.194 | 0.26539
13.692 | 18.3688 | 0.194 | 0.26539
13.692 | 18.3708 | 0.194 | 0.26539
13.692 | 18.3729 | 0.194 | 0.26539
13.692 | 18.375 | 0.194 | 0.26539
13.692 | 18.3771 | 0.194 | 0.26539
13.692 | 18.3792 | 0.194 | 0.26539
13.694 | 18.3813 | 0.196 | 0.26813
13.694 | 18.3833 | 0.196 | 0.26813
13.689 | 18.3854 | 0.191 | 0.26129
13.689 | 18.3875 | 0.191 | 0.26129
13.694 | 18.3896 | 0.196 | 0.26813
13.692 | 18.3917 | 0.194 | 0.26539
13.689 | 18.3938 | 0.191 | 0.26129
13.694 | 18.3958 | 0.196 | 0.26813
13.692 | 18.3979 | 0.194 | 0.26539
13.692 | 18.4 | 0.194 | 0.26539
13.689 | 18.4021 | 0.191 | 0.26129
13.689 | 18.4042 | 0.191 | 0.26129
13.692 | 18.4063 | 0.194 | 0.26539
13.689 | 18.4083 | 0.191 | 0.26129
13.689 | 18.4104 | 0.191 | 0.26129
13.689 | 18.4125 | 0.191 | 0.26129
13.687 | 18.4146 | 0.189 | 0.25855
13.692 | 18.4167 | 0.194 | 0.26539
13.689 | 18.4188 | 0.191 | 0.26129
13.689 | 18.4208 | 0.191 | 0.26129
13.689 | 18.4229 | 0.191 | 0.26129
13.692 | 18.425 | 0.194 | 0.26539
13.689 | 18.4271 | 0.191 | 0.26129
13.689 | 18.4292 | 0.191 | 0.26129
13.687 | 18.4313 | 0.189 | 0.25855
13.689 | 18.4333 | 0.191 | 0.26129
13.692 | 18.4354 | 0.194 | 0.26539
13.689 | 18.4375 | 0.191 | 0.26129
13.689 | 18.4396 | 0.191 | 0.26129
13.689 | 18.4417 | 0.191 | 0.26129
13.689 | 18.4438 | 0.191 | 0.26129
13.692 | 18.4458 | 0.194 | 0.26539
13.687 | 18.4479 | 0.189 | 0.25855
13.689 | 18.45 | 0.191 | 0.26129
13.689 | 18.4521 | 0.191 | 0.26129
13.689 | 18.4542 | 0.191 | 0.26129
13.687 | 18.4563 | 0.189 | 0.25855
13.687 | 18.4583 | 0.189 | 0.25855
13.692 | 18.4604 | 0.194 | 0.26539
13.689 | 18.4625 | 0.191 | 0.26129
13.689 | 18.4646 | 0.191 | 0.26129
13.689 | 18.4667 | 0.191 | 0.26129
13.687 | 18.4688 | 0.189 | 0.25855
13.689 | 18.4708 | 0.191 | 0.26129
13.689 | 18.4729 | 0.191 | 0.26129
13.689 | 18.475 | 0.191 | 0.26129
13.689 | 18.4771 | 0.191 | 0.26129
13.687 | 18.4792 | 0.189 | 0.25855
13.689 | 18.4813 | 0.191 | 0.26129
13.687 | 18.4833 | 0.189 | 0.25855
13.687 | 18.4854 | 0.189 | 0.25855
13.687 | 18.4875 | 0.189 | 0.25855
13.687 | 18.4896 | 0.189 | 0.25855
13.689 | 18.4917 | 0.191 | 0.26129
13.689 | 18.4938 | 0.191 | 0.26129
13.687 | 18.4958 | 0.189 | 0.25855
13.689 | 18.4979 | 0.191 | 0.26129
13.685 | 18.5 | 0.187 | 0.25581
13.687 | 18.5021 | 0.189 | 0.25855
13.685 | 18.5042 | 0.187 | 0.25581
13.689 | 18.5063 | 0.191 | 0.26129
13.689 | 18.5083 | 0.191 | 0.26129
13.687 | 18.5104 | 0.189 | 0.25855
13.687 | 18.5125 | 0.189 | 0.25855
13.687 | 18.5146 | 0.189 | 0.25855
13.687 | 18.5167 | 0.189 | 0.25855
13.687 | 18.5188 | 0.189 | 0.25855
13.689 | 18.5208 | 0.191 | 0.26129
13.687 | 18.5229 | 0.189 | 0.25855
13.687 | 18.525 | 0.189 | 0.25855
13.687 | 18.5271 | 0.189 | 0.25855
13.687 | 18.5292 | 0.189 | 0.25855
13.687 | 18.5313 | 0.189 | 0.25855
13.687 | 18.5333 | 0.189 | 0.25855
13.685 | 18.5354 | 0.187 | 0.25581
13.685 | 18.5375 | 0.187 | 0.25581
13.685 | 18.5396 | 0.187 | 0.25581
13.687 | 18.5417 | 0.189 | 0.25855
13.687 | 18.5438 | 0.189 | 0.25855
13.687 | 18.5458 | 0.189 | 0.25855
13.687 | 18.5479 | 0.189 | 0.25855
13.687 | 18.55 | 0.189 | 0.25855
13.687 | 18.5521 | 0.189 | 0.25855
13.685 | 18.5542 | 0.187 | 0.25581
13.685 | 18.5563 | 0.187 | 0.25581
13.687 | 18.5583 | 0.189 | 0.25855
13.687 | 18.5604 | 0.189 | 0.25855
13.685 | 18.5625 | 0.187 | 0.25581
13.687 | 18.5646 | 0.189 | 0.25855
13.685 | 18.5667 | 0.187 | 0.25581
13.687 | 18.5688 | 0.189 | 0.25855
13.687 | 18.5708 | 0.189 | 0.25855
13.685 | 18.5729 | 0.187 | 0.25581
13.685 | 18.575 | 0.187 | 0.25581
13.682 | 18.5771 | 0.184 | 0.25171
13.685 | 18.5792 | 0.187 | 0.25581
13.685 | 18.5813 | 0.187 | 0.25581
13.685 | 18.5833 | 0.187 | 0.25581
13.682 | 18.5854 | 0.184 | 0.25171
13.685 | 18.5875 | 0.187 | 0.25581
13.685 | 18.5896 | 0.187 | 0.25581
13.685 | 18.5917 | 0.187 | 0.25581
13.685 | 18.5938 | 0.187 | 0.25581
13.685 | 18.5958 | 0.187 | 0.25581
13.682 | 18.5979 | 0.184 | 0.25171
13.685 | 18.6 | 0.187 | 0.25581
13.685 | 18.6021 | 0.187 | 0.25581
13.685 | 18.6042 | 0.187 | 0.25581
13.685 | 18.6063 | 0.187 | 0.25581
13.682 | 18.6083 | 0.184 | 0.25171
13.682 | 18.6104 | 0.184 | 0.25171
13.685 | 18.6125 | 0.187 | 0.25581
13.682 | 18.6146 | 0.184 | 0.25171
13.685 | 18.6167 | 0.187 | 0.25581
13.685 | 18.6188 | 0.187 | 0.25581
13.682 | 18.6208 | 0.184 | 0.25171
13.685 | 18.6229 | 0.187 | 0.25581
13.682 | 18.625 | 0.184 | 0.25171
13.682 | 18.6271 | 0.184 | 0.25171
13.682 | 18.6292 | 0.184 | 0.25171
13.685 | 18.6313 | 0.187 | 0.25581
13.685 | 18.6333 | 0.187 | 0.25581
13.687 | 18.6354 | 0.189 | 0.25855
13.685 | 18.6375 | 0.187 | 0.25581
13.685 | 18.6396 | 0.187 | 0.25581
13.682 | 18.6417 | 0.184 | 0.25171
13.68 | 18.6438 | 0.182 | 0.24897
13.682 | 18.6458 | 0.184 | 0.25171
13.685 | 18.6479 | 0.187 | 0.25581
13.685 | 18.65 | 0.187 | 0.25581
13.682 | 18.6521 | 0.184 | 0.25171
13.682 | 18.6542 | 0.184 | 0.25171
13.682 | 18.6563 | 0.184 | 0.25171
13.682 | 18.6583 | 0.184 | 0.25171
13.682 | 18.6604 | 0.184 | 0.25171
13.682 | 18.6625 | 0.184 | 0.25171
13.682 | 18.6646 | 0.184 | 0.25171
13.682 | 18.6667 | 0.184 | 0.25171
13.682 | 18.6688 | 0.184 | 0.25171
13.685 | 18.6708 | 0.187 | 0.25581
13.685 | 18.6729 | 0.187 | 0.25581
13.682 | 18.675 | 0.184 | 0.25171
13.682 | 18.6771 | 0.184 | 0.25171
13.685 | 18.6792 | 0.187 | 0.25581
13.682 | 18.6813 | 0.184 | 0.25171
13.682 | 18.6833 | 0.184 | 0.25171
13.685 | 18.6854 | 0.187 | 0.25581
13.685 | 18.6875 | 0.187 | 0.25581
13.685 | 18.6896 | 0.187 | 0.25581
13.685 | 18.6917 | 0.187 | 0.25581
13.68 | 18.6938 | 0.182 | 0.24897
13.682 | 18.6958 | 0.184 | 0.25171
13.685 | 18.6979 | 0.187 | 0.25581
13.682 | 18.7 | 0.184 | 0.25171
13.685 | 18.7021 | 0.187 | 0.25581
13.682 | 18.7042 | 0.184 | 0.25171
13.682 | 18.7063 | 0.184 | 0.25171
13.68 | 18.7083 | 0.182 | 0.24897
13.682 | 18.7104 | 0.184 | 0.25171
13.685 | 18.7125 | 0.187 | 0.25581
13.685 | 18.7146 | 0.187 | 0.25581
13.685 | 18.7167 | 0.187 | 0.25581
13.682 | 18.7188 | 0.184 | 0.25171
13.685 | 18.7208 | 0.187 | 0.25581
13.682 | 18.7229 | 0.184 | 0.25171
13.682 | 18.725 | 0.184 | 0.25171
13.682 | 18.7271 | 0.184 | 0.25171
13.685 | 18.7292 | 0.187 | 0.25581
13.685 | 18.7313 | 0.187 | 0.25581
13.682 | 18.7333 | 0.184 | 0.25171
13.682 | 18.7354 | 0.184 | 0.25171
13.682 | 18.7375 | 0.184 | 0.25171
13.682 | 18.7396 | 0.184 | 0.25171
13.682 | 18.7417 | 0.184 | 0.25171
13.682 | 18.7438 | 0.184 | 0.25171
13.682 | 18.7458 | 0.184 | 0.25171
13.68 | 18.7479 | 0.182 | 0.24897
13.682 | 18.75 | 0.184 | 0.25171
13.682 | 18.7521 | 0.184 | 0.25171
13.682 | 18.7542 | 0.184 | 0.25171
13.685 | 18.7563 | 0.187 | 0.25581
13.685 | 18.7583 | 0.187 | 0.25581
13.682 | 18.7604 | 0.184 | 0.25171
13.682 | 18.7625 | 0.184 | 0.25171
13.685 | 18.7646 | 0.187 | 0.25581
13.685 | 18.7667 | 0.187 | 0.25581
13.682 | 18.7688 | 0.184 | 0.25171
13.682 | 18.7708 | 0.184 | 0.25171
13.685 | 18.7729 | 0.187 | 0.25581
13.685 | 18.775 | 0.187 | 0.25581
13.685 | 18.7771 | 0.187 | 0.25581
13.682 | 18.7792 | 0.184 | 0.25171
13.682 | 18.7813 | 0.184 | 0.25171
13.682 | 18.7833 | 0.184 | 0.25171
13.682 | 18.7854 | 0.184 | 0.25171
13.682 | 18.7875 | 0.184 | 0.25171
13.682 | 18.7896 | 0.184 | 0.25171
13.685 | 18.7917 | 0.187 | 0.25581
13.682 | 18.7938 | 0.184 | 0.25171
13.682 | 18.7958 | 0.184 | 0.25171
13.682 | 18.7979 | 0.184 | 0.25171
13.68 | 18.8 | 0.182 | 0.24897
13.685 | 18.8021 | 0.187 | 0.25581
13.68 | 18.8042 | 0.182 | 0.24897
13.68 | 18.8063 | 0.182 | 0.24897
13.682 | 18.8083 | 0.184 | 0.25171
13.685 | 18.8104 | 0.187 | 0.25581
13.682 | 18.8125 | 0.184 | 0.25171
13.68 | 18.8146 | 0.182 | 0.24897
13.682 | 18.8167 | 0.184 | 0.25171
13.682 | 18.8188 | 0.184 | 0.25171
13.685 | 18.8208 | 0.187 | 0.25581
13.682 | 18.8229 | 0.184 | 0.25171
13.682 | 18.825 | 0.184 | 0.25171
13.682 | 18.8271 | 0.184 | 0.25171
13.682 | 18.8292 | 0.184 | 0.25171
13.682 | 18.8313 | 0.184 | 0.25171
13.682 | 18.8333 | 0.184 | 0.25171
13.68 | 18.8354 | 0.182 | 0.24897
13.68 | 18.8375 | 0.182 | 0.24897
13.682 | 18.8396 | 0.184 | 0.25171
13.682 | 18.8417 | 0.184 | 0.25171
13.68 | 18.8438 | 0.182 | 0.24897
13.682 | 18.8458 | 0.184 | 0.25171
13.682 | 18.8479 | 0.184 | 0.25171
13.682 | 18.85 | 0.184 | 0.25171
13.682 | 18.8521 | 0.184 | 0.25171
13.682 | 18.8542 | 0.184 | 0.25171
13.682 | 18.8563 | 0.184 | 0.25171
13.682 | 18.8583 | 0.184 | 0.25171
13.682 | 18.8604 | 0.184 | 0.25171
13.685 | 18.8625 | 0.187 | 0.25581
13.682 | 18.8646 | 0.184 | 0.25171
13.682 | 18.8667 | 0.184 | 0.25171
13.685 | 18.8688 | 0.187 | 0.25581
13.682 | 18.8708 | 0.184 | 0.25171
13.682 | 18.8729 | 0.184 | 0.25171
13.682 | 18.875 | 0.184 | 0.25171
13.68 | 18.8771 | 0.182 | 0.24897
13.682 | 18.8792 | 0.184 | 0.25171
13.682 | 18.8813 | 0.184 | 0.25171
13.682 | 18.8833 | 0.184 | 0.25171
13.682 | 18.8854 | 0.184 | 0.25171
13.682 | 18.8875 | 0.184 | 0.25171
13.68 | 18.8896 | 0.182 | 0.24897
13.682 | 18.8917 | 0.184 | 0.25171
13.682 | 18.8938 | 0.184 | 0.25171
13.682 | 18.8958 | 0.184 | 0.25171
13.682 | 18.8979 | 0.184 | 0.25171
13.682 | 18.9 | 0.184 | 0.25171
13.682 | 18.9021 | 0.184 | 0.25171
13.682 | 18.9042 | 0.184 | 0.25171
13.682 | 18.9063 | 0.184 | 0.25171
13.685 | 18.9083 | 0.187 | 0.25581
13.685 | 18.9104 | 0.187 | 0.25581
13.682 | 18.9125 | 0.184 | 0.25171
13.682 | 18.9146 | 0.184 | 0.25171
13.682 | 18.9167 | 0.184 | 0.25171
13.68 | 18.9188 | 0.182 | 0.24897
13.682 | 18.9208 | 0.184 | 0.25171
13.682 | 18.9229 | 0.184 | 0.25171
13.68 | 18.925 | 0.182 | 0.24897
13.682 | 18.9271 | 0.184 | 0.25171
13.682 | 18.9292 | 0.184 | 0.25171
13.68 | 18.9313 | 0.182 | 0.24897
13.682 | 18.9333 | 0.184 | 0.25171
13.682 | 18.9354 | 0.184 | 0.25171
13.682 | 18.9375 | 0.184 | 0.25171
13.682 | 18.9396 | 0.184 | 0.25171
13.682 | 18.9417 | 0.184 | 0.25171
13.682 | 18.9438 | 0.184 | 0.25171
13.68 | 18.9458 | 0.182 | 0.24897
13.68 | 18.9479 | 0.182 | 0.24897
13.682 | 18.95 | 0.184 | 0.25171
13.682 | 18.9521 | 0.184 | 0.25171
13.68 | 18.9542 | 0.182 | 0.24897
13.682 | 18.9563 | 0.184 | 0.25171
13.685 | 18.9583 | 0.187 | 0.25581
13.678 | 18.9604 | 0.18 | 0.24624
13.682 | 18.9625 | 0.184 | 0.25171
13.68 | 18.9646 | 0.182 | 0.24897
13.68 | 18.9667 | 0.182 | 0.24897
13.68 | 18.9688 | 0.182 | 0.24897
13.68 | 18.9708 | 0.182 | 0.24897
13.68 | 18.9729 | 0.182 | 0.24897
13.68 | 18.975 | 0.182 | 0.24897
13.68 | 18.9771 | 0.182 | 0.24897
13.678 | 18.9792 | 0.18 | 0.24624
13.675 | 18.9813 | 0.177 | 0.24213
13.678 | 18.9833 | 0.18 | 0.24624
13.675 | 18.9854 | 0.177 | 0.24213
13.678 | 18.9875 | 0.18 | 0.24624
13.678 | 18.9896 | 0.18 | 0.24624
13.678 | 18.9917 | 0.18 | 0.24624
13.678 | 18.9938 | 0.18 | 0.24624
13.678 | 18.9958 | 0.18 | 0.24624
13.675 | 18.9979 | 0.177 | 0.24213
13.675 | 19 | 0.177 | 0.24213
13.678 | 19.0021 | 0.18 | 0.24624
13.675 | 19.0042 | 0.177 | 0.24213
13.678 | 19.0063 | 0.18 | 0.24624
13.678 | 19.0083 | 0.18 | 0.24624
13.678 | 19.0104 | 0.18 | 0.24624
13.678 | 19.0125 | 0.18 | 0.24624
13.675 | 19.0146 | 0.177 | 0.24213
13.678 | 19.0167 | 0.18 | 0.24624
13.675 | 19.0188 | 0.177 | 0.24213
13.68 | 19.0208 | 0.182 | 0.24897
13.678 | 19.0229 | 0.18 | 0.24624
13.678 | 19.025 | 0.18 | 0.24624
13.68 | 19.0271 | 0.182 | 0.24897
13.678 | 19.0292 | 0.18 | 0.24624
13.678 | 19.0313 | 0.18 | 0.24624
13.68 | 19.0333 | 0.182 | 0.24897
13.678 | 19.0354 | 0.18 | 0.24624
13.682 | 19.0375 | 0.184 | 0.25171
13.678 | 19.0396 | 0.18 | 0.24624
13.678 | 19.0417 | 0.18 | 0.24624
13.678 | 19.0438 | 0.18 | 0.24624
13.678 | 19.0458 | 0.18 | 0.24624
13.678 | 19.0479 | 0.18 | 0.24624
13.678 | 19.05 | 0.18 | 0.24624
13.678 | 19.0521 | 0.18 | 0.24624
13.678 | 19.0542 | 0.18 | 0.24624
13.678 | 19.0563 | 0.18 | 0.24624
13.68 | 19.0583 | 0.182 | 0.24897
13.68 | 19.0604 | 0.182 | 0.24897
13.68 | 19.0625 | 0.182 | 0.24897
13.682 | 19.0646 | 0.184 | 0.25171
13.675 | 19.0667 | 0.177 | 0.24213
13.678 | 19.0688 | 0.18 | 0.24624
13.678 | 19.0708 | 0.18 | 0.24624
13.678 | 19.0729 | 0.18 | 0.24624
13.678 | 19.075 | 0.18 | 0.24624
13.678 | 19.0771 | 0.18 | 0.24624
13.678 | 19.0792 | 0.18 | 0.24624
13.678 | 19.0813 | 0.18 | 0.24624
13.678 | 19.0833 | 0.18 | 0.24624
13.678 | 19.0854 | 0.18 | 0.24624
13.678 | 19.0875 | 0.18 | 0.24624
13.678 | 19.0896 | 0.18 | 0.24624
13.678 | 19.0917 | 0.18 | 0.24624
13.678 | 19.0938 | 0.18 | 0.24624
13.678 | 19.0958 | 0.18 | 0.24624
13.678 | 19.0979 | 0.18 | 0.24624
13.678 | 19.1 | 0.18 | 0.24624
13.675 | 19.1021 | 0.177 | 0.24213
13.678 | 19.1042 | 0.18 | 0.24624
13.678 | 19.1063 | 0.18 | 0.24624
13.678 | 19.1083 | 0.18 | 0.24624
13.678 | 19.1104 | 0.18 | 0.24624
13.68 | 19.1125 | 0.182 | 0.24897
13.678 | 19.1146 | 0.18 | 0.24624
13.678 | 19.1167 | 0.18 | 0.24624
13.678 | 19.1188 | 0.18 | 0.24624
13.675 | 19.1208 | 0.177 | 0.24213
13.678 | 19.1229 | 0.18 | 0.24624
13.68 | 19.125 | 0.182 | 0.24897
13.678 | 19.1271 | 0.18 | 0.24624
13.675 | 19.1292 | 0.177 | 0.24213
13.68 | 19.1313 | 0.182 | 0.24897
13.678 | 19.1333 | 0.18 | 0.24624
13.678 | 19.1354 | 0.18 | 0.24624
13.68 | 19.1375 | 0.182 | 0.24897
13.678 | 19.1396 | 0.18 | 0.24624
13.675 | 19.1417 | 0.177 | 0.24213
13.678 | 19.1438 | 0.18 | 0.24624
13.678 | 19.1458 | 0.18 | 0.24624
13.678 | 19.1479 | 0.18 | 0.24624
13.678 | 19.15 | 0.18 | 0.24624
13.675 | 19.1521 | 0.177 | 0.24213
13.678 | 19.1542 | 0.18 | 0.24624
13.678 | 19.1563 | 0.18 | 0.24624
13.675 | 19.1583 | 0.177 | 0.24213
13.675 | 19.1604 | 0.177 | 0.24213
13.678 | 19.1625 | 0.18 | 0.24624
13.678 | 19.1646 | 0.18 | 0.24624
13.675 | 19.1667 | 0.177 | 0.24213
13.675 | 19.1688 | 0.177 | 0.24213
13.68 | 19.1708 | 0.182 | 0.24897
13.678 | 19.1729 | 0.18 | 0.24624
13.675 | 19.175 | 0.177 | 0.24213
13.675 | 19.1771 | 0.177 | 0.24213
13.678 | 19.1792 | 0.18 | 0.24624
13.678 | 19.1813 | 0.18 | 0.24624
13.678 | 19.1833 | 0.18 | 0.24624
13.675 | 19.1854 | 0.177 | 0.24213
13.675 | 19.1875 | 0.177 | 0.24213
13.678 | 19.1896 | 0.18 | 0.24624
13.678 | 19.1917 | 0.18 | 0.24624
13.675 | 19.1938 | 0.177 | 0.24213
13.678 | 19.1958 | 0.18 | 0.24624
13.675 | 19.1979 | 0.177 | 0.24213
13.675 | 19.2 | 0.177 | 0.24213
13.675 | 19.2021 | 0.177 | 0.24213
13.673 | 19.2042 | 0.175 | 0.2394
13.675 | 19.2063 | 0.177 | 0.24213
13.673 | 19.2083 | 0.175 | 0.2394
13.673 | 19.2104 | 0.175 | 0.2394
13.675 | 19.2125 | 0.177 | 0.24213
13.675 | 19.2146 | 0.177 | 0.24213
13.675 | 19.2167 | 0.177 | 0.24213
13.673 | 19.2188 | 0.175 | 0.2394
13.675 | 19.2208 | 0.177 | 0.24213
13.673 | 19.2229 | 0.175 | 0.2394
13.673 | 19.225 | 0.175 | 0.2394
13.675 | 19.2271 | 0.177 | 0.24213
13.675 | 19.2292 | 0.177 | 0.24213
13.675 | 19.2313 | 0.177 | 0.24213
13.675 | 19.2333 | 0.177 | 0.24213
13.675 | 19.2354 | 0.177 | 0.24213
13.675 | 19.2375 | 0.177 | 0.24213
13.675 | 19.2396 | 0.177 | 0.24213
13.675 | 19.2417 | 0.177 | 0.24213
13.675 | 19.2438 | 0.177 | 0.24213
13.675 | 19.2458 | 0.177 | 0.24213
13.675 | 19.2479 | 0.177 | 0.24213
13.675 | 19.25 | 0.177 | 0.24213
13.675 | 19.2521 | 0.177 | 0.24213
13.675 | 19.2542 | 0.177 | 0.24213
13.678 | 19.2563 | 0.18 | 0.24624
13.675 | 19.2583 | 0.177 | 0.24213
13.675 | 19.2604 | 0.177 | 0.24213
13.673 | 19.2625 | 0.175 | 0.2394
13.675 | 19.2646 | 0.177 | 0.24213
13.675 | 19.2667 | 0.177 | 0.24213
13.675 | 19.2688 | 0.177 | 0.24213
13.675 | 19.2708 | 0.177 | 0.24213
13.673 | 19.2729 | 0.175 | 0.2394
13.675 | 19.275 | 0.177 | 0.24213
13.675 | 19.2771 | 0.177 | 0.24213
13.675 | 19.2792 | 0.177 | 0.24213
13.675 | 19.2813 | 0.177 | 0.24213
13.673 | 19.2833 | 0.175 | 0.2394
13.675 | 19.2854 | 0.177 | 0.24213
13.673 | 19.2875 | 0.175 | 0.2394
13.675 | 19.2896 | 0.177 | 0.24213
13.675 | 19.2917 | 0.177 | 0.24213
13.675 | 19.2938 | 0.177 | 0.24213
13.673 | 19.2958 | 0.175 | 0.2394
13.675 | 19.2979 | 0.177 | 0.24213
13.673 | 19.3 | 0.175 | 0.2394
13.675 | 19.3021 | 0.177 | 0.24213
13.673 | 19.3042 | 0.175 | 0.2394
13.675 | 19.3063 | 0.177 | 0.24213
13.673 | 19.3083 | 0.175 | 0.2394
13.675 | 19.3104 | 0.177 | 0.24213
13.675 | 19.3125 | 0.177 | 0.24213
13.673 | 19.3146 | 0.175 | 0.2394
13.673 | 19.3167 | 0.175 | 0.2394
13.675 | 19.3188 | 0.177 | 0.24213
13.673 | 19.3208 | 0.175 | 0.2394
13.675 | 19.3229 | 0.177 | 0.24213
13.675 | 19.325 | 0.177 | 0.24213
13.673 | 19.3271 | 0.175 | 0.2394
13.673 | 19.3292 | 0.175 | 0.2394
13.675 | 19.3313 | 0.177 | 0.24213
13.678 | 19.3333 | 0.18 | 0.24624
13.673 | 19.3354 | 0.175 | 0.2394
13.675 | 19.3375 | 0.177 | 0.24213
13.675 | 19.3396 | 0.177 | 0.24213
13.675 | 19.3417 | 0.177 | 0.24213
13.671 | 19.3438 | 0.173 | 0.23666
13.673 | 19.3458 | 0.175 | 0.2394
13.675 | 19.3479 | 0.177 | 0.24213
13.673 | 19.35 | 0.175 | 0.2394
13.673 | 19.3521 | 0.175 | 0.2394
13.673 | 19.3542 | 0.175 | 0.2394
13.673 | 19.3563 | 0.175 | 0.2394
13.675 | 19.3583 | 0.177 | 0.24213
13.675 | 19.3604 | 0.177 | 0.24213
13.673 | 19.3625 | 0.175 | 0.2394
13.673 | 19.3646 | 0.175 | 0.2394
13.673 | 19.3667 | 0.175 | 0.2394
13.675 | 19.3688 | 0.177 | 0.24213
13.673 | 19.3708 | 0.175 | 0.2394
13.673 | 19.3729 | 0.175 | 0.2394
13.673 | 19.375 | 0.175 | 0.2394
13.673 | 19.3771 | 0.175 | 0.2394
13.673 | 19.3792 | 0.175 | 0.2394
13.673 | 19.3813 | 0.175 | 0.2394
13.673 | 19.3833 | 0.175 | 0.2394
13.671 | 19.3854 | 0.173 | 0.23666
13.673 | 19.3875 | 0.175 | 0.2394
13.671 | 19.3896 | 0.173 | 0.23666
13.673 | 19.3917 | 0.175 | 0.2394
13.671 | 19.3938 | 0.173 | 0.23666
13.673 | 19.3958 | 0.175 | 0.2394
13.673 | 19.3979 | 0.175 | 0.2394
13.673 | 19.4 | 0.175 | 0.2394
13.668 | 19.4021 | 0.17 | 0.23256
13.671 | 19.4042 | 0.173 | 0.23666
13.671 | 19.4063 | 0.173 | 0.23666
13.671 | 19.4083 | 0.173 | 0.23666
13.671 | 19.4104 | 0.173 | 0.23666
13.671 | 19.4125 | 0.173 | 0.23666
13.671 | 19.4146 | 0.173 | 0.23666
13.671 | 19.4167 | 0.173 | 0.23666
13.673 | 19.4188 | 0.175 | 0.2394
13.675 | 19.4208 | 0.177 | 0.24213
13.673 | 19.4229 | 0.175 | 0.2394
13.675 | 19.425 | 0.177 | 0.24213
13.673 | 19.4271 | 0.175 | 0.2394
13.673 | 19.4292 | 0.175 | 0.2394
13.673 | 19.4313 | 0.175 | 0.2394
13.675 | 19.4333 | 0.177 | 0.24213
13.671 | 19.4354 | 0.173 | 0.23666
13.671 | 19.4375 | 0.173 | 0.23666
13.671 | 19.4396 | 0.173 | 0.23666
13.671 | 19.4417 | 0.173 | 0.23666
13.671 | 19.4438 | 0.173 | 0.23666
13.671 | 19.4458 | 0.173 | 0.23666
13.673 | 19.4479 | 0.175 | 0.2394
13.673 | 19.45 | 0.175 | 0.2394
13.673 | 19.4521 | 0.175 | 0.2394
13.673 | 19.4542 | 0.175 | 0.2394
13.671 | 19.4563 | 0.173 | 0.23666
13.673 | 19.4583 | 0.175 | 0.2394
13.675 | 19.4604 | 0.177 | 0.24213
13.673 | 19.4625 | 0.175 | 0.2394
13.673 | 19.4646 | 0.175 | 0.2394
13.673 | 19.4667 | 0.175 | 0.2394
13.671 | 19.4688 | 0.173 | 0.23666
13.673 | 19.4708 | 0.175 | 0.2394
13.673 | 19.4729 | 0.175 | 0.2394
13.675 | 19.475 | 0.177 | 0.24213
13.673 | 19.4771 | 0.175 | 0.2394
13.673 | 19.4792 | 0.175 | 0.2394
13.673 | 19.4813 | 0.175 | 0.2394
13.673 | 19.4833 | 0.175 | 0.2394
13.671 | 19.4854 | 0.173 | 0.23666
13.671 | 19.4875 | 0.173 | 0.23666
13.671 | 19.4896 | 0.173 | 0.23666
13.671 | 19.4917 | 0.173 | 0.23666
13.673 | 19.4938 | 0.175 | 0.2394
13.671 | 19.4958 | 0.173 | 0.23666
13.673 | 19.4979 | 0.175 | 0.2394
13.673 | 19.5 | 0.175 | 0.2394
13.671 | 19.5021 | 0.173 | 0.23666
13.671 | 19.5042 | 0.173 | 0.23666
13.673 | 19.5063 | 0.175 | 0.2394
13.671 | 19.5083 | 0.173 | 0.23666
13.673 | 19.5104 | 0.175 | 0.2394
13.671 | 19.5125 | 0.173 | 0.23666
13.671 | 19.5146 | 0.173 | 0.23666
13.673 | 19.5167 | 0.175 | 0.2394
13.673 | 19.5188 | 0.175 | 0.2394
13.673 | 19.5208 | 0.175 | 0.2394
13.673 | 19.5229 | 0.175 | 0.2394
13.673 | 19.525 | 0.175 | 0.2394
13.673 | 19.5271 | 0.175 | 0.2394
13.673 | 19.5292 | 0.175 | 0.2394
13.675 | 19.5313 | 0.177 | 0.24213
13.673 | 19.5333 | 0.175 | 0.2394
13.671 | 19.5354 | 0.173 | 0.23666
13.673 | 19.5375 | 0.175 | 0.2394
13.671 | 19.5396 | 0.173 | 0.23666
13.675 | 19.5417 | 0.177 | 0.24213
13.671 | 19.5438 | 0.173 | 0.23666
13.673 | 19.5458 | 0.175 | 0.2394
13.671 | 19.5479 | 0.173 | 0.23666
13.673 | 19.55 | 0.175 | 0.2394
13.673 | 19.5521 | 0.175 | 0.2394
13.671 | 19.5542 | 0.173 | 0.23666
13.673 | 19.5563 | 0.175 | 0.2394
13.673 | 19.5583 | 0.175 | 0.2394
13.673 | 19.5604 | 0.175 | 0.2394
13.673 | 19.5625 | 0.175 | 0.2394
13.673 | 19.5646 | 0.175 | 0.2394
13.673 | 19.5667 | 0.175 | 0.2394
13.675 | 19.5688 | 0.177 | 0.24213
13.673 | 19.5708 | 0.175 | 0.2394
13.668 | 19.5729 | 0.17 | 0.23256
13.673 | 19.575 | 0.175 | 0.2394
13.673 | 19.5771 | 0.175 | 0.2394
13.671 | 19.5792 | 0.173 | 0.23666
13.671 | 19.5813 | 0.173 | 0.23666
13.673 | 19.5833 | 0.175 | 0.2394
13.671 | 19.5854 | 0.173 | 0.23666
13.671 | 19.5875 | 0.173 | 0.23666
13.673 | 19.5896 | 0.175 | 0.2394
13.673 | 19.5917 | 0.175 | 0.2394
13.671 | 19.5938 | 0.173 | 0.23666
13.673 | 19.5958 | 0.175 | 0.2394
13.673 | 19.5979 | 0.175 | 0.2394
13.671 | 19.6 | 0.173 | 0.23666
13.671 | 19.6021 | 0.173 | 0.23666
13.673 | 19.6042 | 0.175 | 0.2394
13.671 | 19.6063 | 0.173 | 0.23666
13.673 | 19.6083 | 0.175 | 0.2394
13.671 | 19.6104 | 0.173 | 0.23666
13.671 | 19.6125 | 0.173 | 0.23666
13.671 | 19.6146 | 0.173 | 0.23666
13.671 | 19.6167 | 0.173 | 0.23666
13.671 | 19.6188 | 0.173 | 0.23666
13.673 | 19.6208 | 0.175 | 0.2394
13.671 | 19.6229 | 0.173 | 0.23666
13.673 | 19.625 | 0.175 | 0.2394
13.671 | 19.6271 | 0.173 | 0.23666
13.668 | 19.6292 | 0.17 | 0.23256
13.671 | 19.6313 | 0.173 | 0.23666
13.671 | 19.6333 | 0.173 | 0.23666
13.671 | 19.6354 | 0.173 | 0.23666
13.671 | 19.6375 | 0.173 | 0.23666
13.673 | 19.6396 | 0.175 | 0.2394
13.673 | 19.6417 | 0.175 | 0.2394
13.671 | 19.6438 | 0.173 | 0.23666
13.673 | 19.6458 | 0.175 | 0.2394
13.671 | 19.6479 | 0.173 | 0.23666
13.671 | 19.65 | 0.173 | 0.23666
13.671 | 19.6521 | 0.173 | 0.23666
13.671 | 19.6542 | 0.173 | 0.23666
13.673 | 19.6563 | 0.175 | 0.2394
13.671 | 19.6583 | 0.173 | 0.23666
13.671 | 19.6604 | 0.173 | 0.23666
13.673 | 19.6625 | 0.175 | 0.2394
13.673 | 19.6646 | 0.175 | 0.2394
13.673 | 19.6667 | 0.175 | 0.2394
13.673 | 19.6688 | 0.175 | 0.2394
13.673 | 19.6708 | 0.175 | 0.2394
13.673 | 19.6729 | 0.175 | 0.2394
13.673 | 19.675 | 0.175 | 0.2394
13.675 | 19.6771 | 0.177 | 0.24213
13.673 | 19.6792 | 0.175 | 0.2394
13.673 | 19.6813 | 0.175 | 0.2394
13.673 | 19.6833 | 0.175 | 0.2394
13.671 | 19.6854 | 0.173 | 0.23666
13.671 | 19.6875 | 0.173 | 0.23666
13.671 | 19.6896 | 0.173 | 0.23666
13.673 | 19.6917 | 0.175 | 0.2394
13.673 | 19.6938 | 0.175 | 0.2394
13.673 | 19.6958 | 0.175 | 0.2394
13.673 | 19.6979 | 0.175 | 0.2394
13.671 | 19.7 | 0.173 | 0.23666
13.673 | 19.7021 | 0.175 | 0.2394
13.671 | 19.7042 | 0.173 | 0.23666
13.671 | 19.7063 | 0.173 | 0.23666
13.671 | 19.7083 | 0.173 | 0.23666
13.671 | 19.7104 | 0.173 | 0.23666
13.671 | 19.7125 | 0.173 | 0.23666
13.673 | 19.7146 | 0.175 | 0.2394
13.671 | 19.7167 | 0.173 | 0.23666
13.673 | 19.7188 | 0.175 | 0.2394
13.668 | 19.7208 | 0.17 | 0.23256
13.671 | 19.7229 | 0.173 | 0.23666
13.673 | 19.725 | 0.175 | 0.2394
13.673 | 19.7271 | 0.175 | 0.2394
13.671 | 19.7292 | 0.173 | 0.23666
13.671 | 19.7313 | 0.173 | 0.23666
13.673 | 19.7333 | 0.175 | 0.2394
13.671 | 19.7354 | 0.173 | 0.23666
13.673 | 19.7375 | 0.175 | 0.2394
13.671 | 19.7396 | 0.173 | 0.23666
13.675 | 19.7417 | 0.177 | 0.24213
13.668 | 19.7438 | 0.17 | 0.23256
13.673 | 19.7458 | 0.175 | 0.2394
13.668 | 19.7479 | 0.17 | 0.23256
13.671 | 19.75 | 0.173 | 0.23666
13.671 | 19.7521 | 0.173 | 0.23666
13.668 | 19.7542 | 0.17 | 0.23256
13.671 | 19.7563 | 0.173 | 0.23666
13.671 | 19.7583 | 0.173 | 0.23666
13.668 | 19.7604 | 0.17 | 0.23256
13.671 | 19.7625 | 0.173 | 0.23666
13.671 | 19.7646 | 0.173 | 0.23666
13.671 | 19.7667 | 0.173 | 0.23666
13.671 | 19.7688 | 0.173 | 0.23666
13.668 | 19.7708 | 0.17 | 0.23256
13.671 | 19.7729 | 0.173 | 0.23666
13.668 | 19.775 | 0.17 | 0.23256
13.668 | 19.7771 | 0.17 | 0.23256
13.671 | 19.7792 | 0.173 | 0.23666
13.671 | 19.7813 | 0.173 | 0.23666
13.671 | 19.7833 | 0.173 | 0.23666
13.668 | 19.7854 | 0.17 | 0.23256
13.671 | 19.7875 | 0.173 | 0.23666
13.668 | 19.7896 | 0.17 | 0.23256
13.671 | 19.7917 | 0.173 | 0.23666
13.668 | 19.7938 | 0.17 | 0.23256
13.668 | 19.7958 | 0.17 | 0.23256
13.671 | 19.7979 | 0.173 | 0.23666
13.671 | 19.8 | 0.173 | 0.23666
13.671 | 19.8021 | 0.173 | 0.23666
13.671 | 19.8042 | 0.173 | 0.23666
13.671 | 19.8063 | 0.173 | 0.23666
13.668 | 19.8083 | 0.17 | 0.23256
13.671 | 19.8104 | 0.173 | 0.23666
13.668 | 19.8125 | 0.17 | 0.23256
13.671 | 19.8146 | 0.173 | 0.23666
13.671 | 19.8167 | 0.173 | 0.23666
13.671 | 19.8188 | 0.173 | 0.23666
13.671 | 19.8208 | 0.173 | 0.23666
13.673 | 19.8229 | 0.175 | 0.2394
13.671 | 19.825 | 0.173 | 0.23666
13.671 | 19.8271 | 0.173 | 0.23666
13.671 | 19.8292 | 0.173 | 0.23666
13.668 | 19.8313 | 0.17 | 0.23256
13.671 | 19.8333 | 0.173 | 0.23666
13.671 | 19.8354 | 0.173 | 0.23666
13.671 | 19.8375 | 0.173 | 0.23666
13.668 | 19.8396 | 0.17 | 0.23256
13.668 | 19.8417 | 0.17 | 0.23256
13.671 | 19.8438 | 0.173 | 0.23666
13.668 | 19.8458 | 0.17 | 0.23256
13.671 | 19.8479 | 0.173 | 0.23666
13.668 | 19.85 | 0.17 | 0.23256
13.671 | 19.8521 | 0.173 | 0.23666
13.671 | 19.8542 | 0.173 | 0.23666
13.671 | 19.8563 | 0.173 | 0.23666
13.671 | 19.8583 | 0.173 | 0.23666
13.671 | 19.8604 | 0.173 | 0.23666
13.668 | 19.8625 | 0.17 | 0.23256
13.668 | 19.8646 | 0.17 | 0.23256
13.671 | 19.8667 | 0.173 | 0.23666
13.668 | 19.8688 | 0.17 | 0.23256
13.668 | 19.8708 | 0.17 | 0.23256
13.671 | 19.8729 | 0.173 | 0.23666
13.668 | 19.875 | 0.17 | 0.23256
13.666 | 19.8771 | 0.168 | 0.22982
13.668 | 19.8792 | 0.17 | 0.23256
13.668 | 19.8813 | 0.17 | 0.23256
13.668 | 19.8833 | 0.17 | 0.23256
13.666 | 19.8854 | 0.168 | 0.22982
13.666 | 19.8875 | 0.168 | 0.22982
13.671 | 19.8896 | 0.173 | 0.23666
13.671 | 19.8917 | 0.173 | 0.23666
13.668 | 19.8938 | 0.17 | 0.23256
13.668 | 19.8958 | 0.17 | 0.23256
13.666 | 19.8979 | 0.168 | 0.22982
13.666 | 19.9 | 0.168 | 0.22982
13.668 | 19.9021 | 0.17 | 0.23256
13.671 | 19.9042 | 0.173 | 0.23666
13.668 | 19.9063 | 0.17 | 0.23256
13.671 | 19.9083 | 0.173 | 0.23666
13.666 | 19.9104 | 0.168 | 0.22982
13.668 | 19.9125 | 0.17 | 0.23256
13.668 | 19.9146 | 0.17 | 0.23256
13.666 | 19.9167 | 0.168 | 0.22982
13.666 | 19.9188 | 0.168 | 0.22982
13.668 | 19.9208 | 0.17 | 0.23256
13.668 | 19.9229 | 0.17 | 0.23256
13.671 | 19.925 | 0.173 | 0.23666
13.668 | 19.9271 | 0.17 | 0.23256
13.668 | 19.9292 | 0.17 | 0.23256
13.666 | 19.9313 | 0.168 | 0.22982
13.666 | 19.9333 | 0.168 | 0.22982
13.666 | 19.9354 | 0.168 | 0.22982
13.668 | 19.9375 | 0.17 | 0.23256
13.668 | 19.9396 | 0.17 | 0.23256
13.668 | 19.9417 | 0.17 | 0.23256
13.668 | 19.9438 | 0.17 | 0.23256
13.668 | 19.9458 | 0.17 | 0.23256
13.668 | 19.9479 | 0.17 | 0.23256
13.666 | 19.95 | 0.168 | 0.22982
13.668 | 19.9521 | 0.17 | 0.23256
13.668 | 19.9542 | 0.17 | 0.23256
13.666 | 19.9563 | 0.168 | 0.22982
13.666 | 19.9583 | 0.168 | 0.22982
13.666 | 19.9604 | 0.168 | 0.22982
13.666 | 19.9625 | 0.168 | 0.22982
13.668 | 19.9646 | 0.17 | 0.23256
13.668 | 19.9667 | 0.17 | 0.23256
13.666 | 19.9688 | 0.168 | 0.22982
13.666 | 19.9708 | 0.168 | 0.22982
13.666 | 19.9729 | 0.168 | 0.22982
13.666 | 19.975 | 0.168 | 0.22982
13.666 | 19.9771 | 0.168 | 0.22982
13.668 | 19.9792 | 0.17 | 0.23256
13.666 | 19.9813 | 0.168 | 0.22982
13.666 | 19.9833 | 0.168 | 0.22982
13.666 | 19.9854 | 0.168 | 0.22982
13.666 | 19.9875 | 0.168 | 0.22982
13.668 | 19.9896 | 0.17 | 0.23256
13.666 | 19.9917 | 0.168 | 0.22982
13.666 | 19.9938 | 0.168 | 0.22982
13.666 | 19.9958 | 0.168 | 0.22982
13.666 | 19.9979 | 0.168 | 0.22982
13.666 | 20 | 0.168 | 0.22982
13.666 | 20.0021 | 0.168 | 0.22982
13.666 | 20.0042 | 0.168 | 0.22982
13.664 | 20.0063 | 0.166 | 0.22709
13.666 | 20.0083 | 0.168 | 0.22982
13.664 | 20.0104 | 0.166 | 0.22709
13.664 | 20.0125 | 0.166 | 0.22709
13.666 | 20.0146 | 0.168 | 0.22982
13.666 | 20.0167 | 0.168 | 0.22982
13.666 | 20.0188 | 0.168 | 0.22982
13.666 | 20.0208 | 0.168 | 0.22982
13.666 | 20.0229 | 0.168 | 0.22982
13.666 | 20.025 | 0.168 | 0.22982
13.664 | 20.0271 | 0.166 | 0.22709
13.664 | 20.0292 | 0.166 | 0.22709
13.666 | 20.0313 | 0.168 | 0.22982
13.666 | 20.0333 | 0.168 | 0.22982
13.664 | 20.0354 | 0.166 | 0.22709
13.664 | 20.0375 | 0.166 | 0.22709
13.664 | 20.0396 | 0.166 | 0.22709
13.664 | 20.0417 | 0.166 | 0.22709
13.666 | 20.0438 | 0.168 | 0.22982
13.666 | 20.0458 | 0.168 | 0.22982
13.664 | 20.0479 | 0.166 | 0.22709
13.666 | 20.05 | 0.168 | 0.22982
13.664 | 20.0521 | 0.166 | 0.22709
13.661 | 20.0542 | 0.163 | 0.22298
13.664 | 20.0563 | 0.166 | 0.22709
13.664 | 20.0583 | 0.166 | 0.22709
13.666 | 20.0604 | 0.168 | 0.22982
13.664 | 20.0625 | 0.166 | 0.22709
13.664 | 20.0646 | 0.166 | 0.22709
13.666 | 20.0667 | 0.168 | 0.22982
13.664 | 20.0688 | 0.166 | 0.22709
13.666 | 20.0708 | 0.168 | 0.22982
13.664 | 20.0729 | 0.166 | 0.22709
13.661 | 20.075 | 0.163 | 0.22298
13.664 | 20.0771 | 0.166 | 0.22709
13.661 | 20.0792 | 0.163 | 0.22298
13.666 | 20.0813 | 0.168 | 0.22982
13.664 | 20.0833 | 0.166 | 0.22709
13.666 | 20.0854 | 0.168 | 0.22982
13.664 | 20.0875 | 0.166 | 0.22709
13.664 | 20.0896 | 0.166 | 0.22709
13.664 | 20.0917 | 0.166 | 0.22709
13.664 | 20.0938 | 0.166 | 0.22709
13.664 | 20.0958 | 0.166 | 0.22709
13.664 | 20.0979 | 0.166 | 0.22709
13.664 | 20.1 | 0.166 | 0.22709
13.661 | 20.1021 | 0.163 | 0.22298
13.664 | 20.1042 | 0.166 | 0.22709
13.661 | 20.1063 | 0.163 | 0.22298
13.666 | 20.1083 | 0.168 | 0.22982
13.661 | 20.1104 | 0.163 | 0.22298
13.664 | 20.1125 | 0.166 | 0.22709
13.661 | 20.1146 | 0.163 | 0.22298
13.661 | 20.1167 | 0.163 | 0.22298
13.661 | 20.1188 | 0.163 | 0.22298
13.661 | 20.1208 | 0.163 | 0.22298
13.661 | 20.1229 | 0.163 | 0.22298
13.661 | 20.125 | 0.163 | 0.22298
13.661 | 20.1271 | 0.163 | 0.22298
13.661 | 20.1292 | 0.163 | 0.22298
13.664 | 20.1313 | 0.166 | 0.22709
13.661 | 20.1333 | 0.163 | 0.22298
13.661 | 20.1354 | 0.163 | 0.22298
13.661 | 20.1375 | 0.163 | 0.22298
13.661 | 20.1396 | 0.163 | 0.22298
13.661 | 20.1417 | 0.163 | 0.22298
13.661 | 20.1438 | 0.163 | 0.22298
13.661 | 20.1458 | 0.163 | 0.22298
13.661 | 20.1479 | 0.163 | 0.22298
13.661 | 20.15 | 0.163 | 0.22298
13.661 | 20.1521 | 0.163 | 0.22298
13.661 | 20.1542 | 0.163 | 0.22298
13.661 | 20.1563 | 0.163 | 0.22298
13.661 | 20.1583 | 0.163 | 0.22298
13.659 | 20.1604 | 0.161 | 0.22025
13.661 | 20.1625 | 0.163 | 0.22298
13.661 | 20.1646 | 0.163 | 0.22298
13.664 | 20.1667 | 0.166 | 0.22709
13.661 | 20.1688 | 0.163 | 0.22298
13.664 | 20.1708 | 0.166 | 0.22709
13.659 | 20.1729 | 0.161 | 0.22025
13.661 | 20.175 | 0.163 | 0.22298
13.661 | 20.1771 | 0.163 | 0.22298
13.659 | 20.1792 | 0.161 | 0.22025
13.661 | 20.1813 | 0.163 | 0.22298
13.661 | 20.1833 | 0.163 | 0.22298
13.659 | 20.1854 | 0.161 | 0.22025
13.661 | 20.1875 | 0.163 | 0.22298
13.659 | 20.1896 | 0.161 | 0.22025
13.661 | 20.1917 | 0.163 | 0.22298
13.659 | 20.1938 | 0.161 | 0.22025
13.657 | 20.1958 | 0.159 | 0.21751
13.659 | 20.1979 | 0.161 | 0.22025
13.659 | 20.2 | 0.161 | 0.22025
13.659 | 20.2021 | 0.161 | 0.22025
13.661 | 20.2042 | 0.163 | 0.22298
13.661 | 20.2063 | 0.163 | 0.22298
13.661 | 20.2083 | 0.163 | 0.22298
13.659 | 20.2104 | 0.161 | 0.22025
13.659 | 20.2125 | 0.161 | 0.22025
13.661 | 20.2146 | 0.163 | 0.22298
13.657 | 20.2167 | 0.159 | 0.21751
13.657 | 20.2188 | 0.159 | 0.21751
13.657 | 20.2208 | 0.159 | 0.21751
13.661 | 20.2229 | 0.163 | 0.22298
13.659 | 20.225 | 0.161 | 0.22025
13.659 | 20.2271 | 0.161 | 0.22025
13.661 | 20.2292 | 0.163 | 0.22298
13.661 | 20.2313 | 0.163 | 0.22298
13.659 | 20.2333 | 0.161 | 0.22025
13.661 | 20.2354 | 0.163 | 0.22298
13.657 | 20.2375 | 0.159 | 0.21751
13.659 | 20.2396 | 0.161 | 0.22025
13.659 | 20.2417 | 0.161 | 0.22025
13.661 | 20.2438 | 0.163 | 0.22298
13.659 | 20.2458 | 0.161 | 0.22025
13.661 | 20.2479 | 0.163 | 0.22298
13.659 | 20.25 | 0.161 | 0.22025
13.657 | 20.2521 | 0.159 | 0.21751
13.659 | 20.2542 | 0.161 | 0.22025
13.659 | 20.2563 | 0.161 | 0.22025
13.657 | 20.2583 | 0.159 | 0.21751
13.661 | 20.2604 | 0.163 | 0.22298
13.659 | 20.2625 | 0.161 | 0.22025
13.659 | 20.2646 | 0.161 | 0.22025
13.659 | 20.2667 | 0.161 | 0.22025
13.657 | 20.2688 | 0.159 | 0.21751
13.659 | 20.2708 | 0.161 | 0.22025
13.659 | 20.2729 | 0.161 | 0.22025
13.657 | 20.275 | 0.159 | 0.21751
13.657 | 20.2771 | 0.159 | 0.21751
13.659 | 20.2792 | 0.161 | 0.22025
13.659 | 20.2813 | 0.161 | 0.22025
13.659 | 20.2833 | 0.161 | 0.22025
13.659 | 20.2854 | 0.161 | 0.22025
13.659 | 20.2875 | 0.161 | 0.22025
13.659 | 20.2896 | 0.161 | 0.22025
13.659 | 20.2917 | 0.161 | 0.22025
13.661 | 20.2938 | 0.163 | 0.22298
13.657 | 20.2958 | 0.159 | 0.21751
13.659 | 20.2979 | 0.161 | 0.22025
13.659 | 20.3 | 0.161 | 0.22025
13.657 | 20.3021 | 0.159 | 0.21751
13.659 | 20.3042 | 0.161 | 0.22025
13.657 | 20.3063 | 0.159 | 0.21751
13.661 | 20.3083 | 0.163 | 0.22298
13.657 | 20.3104 | 0.159 | 0.21751
13.659 | 20.3125 | 0.161 | 0.22025
13.657 | 20.3146 | 0.159 | 0.21751
13.659 | 20.3167 | 0.161 | 0.22025
13.659 | 20.3188 | 0.161 | 0.22025
13.657 | 20.3208 | 0.159 | 0.21751
13.657 | 20.3229 | 0.159 | 0.21751
13.659 | 20.325 | 0.161 | 0.22025
13.659 | 20.3271 | 0.161 | 0.22025
13.657 | 20.3292 | 0.159 | 0.21751
13.659 | 20.3313 | 0.161 | 0.22025
13.659 | 20.3333 | 0.161 | 0.22025
13.657 | 20.3354 | 0.159 | 0.21751
13.657 | 20.3375 | 0.159 | 0.21751
13.659 | 20.3396 | 0.161 | 0.22025
13.657 | 20.3417 | 0.159 | 0.21751
13.657 | 20.3438 | 0.159 | 0.21751
13.659 | 20.3458 | 0.161 | 0.22025
13.657 | 20.3479 | 0.159 | 0.21751
13.659 | 20.35 | 0.161 | 0.22025
13.657 | 20.3521 | 0.159 | 0.21751
13.657 | 20.3542 | 0.159 | 0.21751
13.657 | 20.3563 | 0.159 | 0.21751
13.657 | 20.3583 | 0.159 | 0.21751
13.654 | 20.3604 | 0.156 | 0.21341
13.654 | 20.3625 | 0.156 | 0.21341
13.661 | 20.3646 | 0.163 | 0.22298
13.657 | 20.3667 | 0.159 | 0.21751
13.657 | 20.3688 | 0.159 | 0.21751
13.657 | 20.3708 | 0.159 | 0.21751
13.659 | 20.3729 | 0.161 | 0.22025
13.657 | 20.375 | 0.159 | 0.21751
13.657 | 20.3771 | 0.159 | 0.21751
13.657 | 20.3792 | 0.159 | 0.21751
13.657 | 20.3813 | 0.159 | 0.21751
13.659 | 20.3833 | 0.161 | 0.22025
13.654 | 20.3854 | 0.156 | 0.21341
13.657 | 20.3875 | 0.159 | 0.21751
13.657 | 20.3896 | 0.159 | 0.21751
13.657 | 20.3917 | 0.159 | 0.21751
13.654 | 20.3938 | 0.156 | 0.21341
13.657 | 20.3958 | 0.159 | 0.21751
13.654 | 20.3979 | 0.156 | 0.21341
13.654 | 20.4 | 0.156 | 0.21341
13.654 | 20.4021 | 0.156 | 0.21341
13.654 | 20.4042 | 0.156 | 0.21341
13.654 | 20.4063 | 0.156 | 0.21341
13.654 | 20.4083 | 0.156 | 0.21341
13.654 | 20.4104 | 0.156 | 0.21341
13.657 | 20.4125 | 0.159 | 0.21751
13.657 | 20.4146 | 0.159 | 0.21751
13.654 | 20.4167 | 0.156 | 0.21341
13.657 | 20.4188 | 0.159 | 0.21751
13.657 | 20.4208 | 0.159 | 0.21751
13.657 | 20.4229 | 0.159 | 0.21751
13.657 | 20.425 | 0.159 | 0.21751
13.657 | 20.4271 | 0.159 | 0.21751
13.654 | 20.4292 | 0.156 | 0.21341
13.657 | 20.4313 | 0.159 | 0.21751
13.657 | 20.4333 | 0.159 | 0.21751
13.657 | 20.4354 | 0.159 | 0.21751
13.654 | 20.4375 | 0.156 | 0.21341
13.657 | 20.4396 | 0.159 | 0.21751
13.654 | 20.4417 | 0.156 | 0.21341
13.654 | 20.4438 | 0.156 | 0.21341
13.654 | 20.4458 | 0.156 | 0.21341
13.657 | 20.4479 | 0.159 | 0.21751
13.657 | 20.45 | 0.159 | 0.21751
13.654 | 20.4521 | 0.156 | 0.21341
13.657 | 20.4542 | 0.159 | 0.21751
13.657 | 20.4563 | 0.159 | 0.21751
13.657 | 20.4583 | 0.159 | 0.21751
13.654 | 20.4604 | 0.156 | 0.21341
13.654 | 20.4625 | 0.156 | 0.21341
13.657 | 20.4646 | 0.159 | 0.21751
13.652 | 20.4667 | 0.154 | 0.21067
13.654 | 20.4688 | 0.156 | 0.21341
13.654 | 20.4708 | 0.156 | 0.21341
13.657 | 20.4729 | 0.159 | 0.21751
13.657 | 20.475 | 0.159 | 0.21751
13.652 | 20.4771 | 0.154 | 0.21067
13.657 | 20.4792 | 0.159 | 0.21751
13.657 | 20.4813 | 0.159 | 0.21751
13.657 | 20.4833 | 0.159 | 0.21751
13.654 | 20.4854 | 0.156 | 0.21341
13.654 | 20.4875 | 0.156 | 0.21341
13.654 | 20.4896 | 0.156 | 0.21341
13.654 | 20.4917 | 0.156 | 0.21341
13.654 | 20.4938 | 0.156 | 0.21341
13.657 | 20.4958 | 0.159 | 0.21751
13.652 | 20.4979 | 0.154 | 0.21067
13.654 | 20.5 | 0.156 | 0.21341
13.654 | 20.5021 | 0.156 | 0.21341
13.657 | 20.5042 | 0.159 | 0.21751
13.657 | 20.5063 | 0.159 | 0.21751
13.652 | 20.5083 | 0.154 | 0.21067
13.654 | 20.5104 | 0.156 | 0.21341
13.652 | 20.5125 | 0.154 | 0.21067
13.652 | 20.5146 | 0.154 | 0.21067
13.654 | 20.5167 | 0.156 | 0.21341
13.657 | 20.5188 | 0.159 | 0.21751
13.654 | 20.5208 | 0.156 | 0.21341
13.654 | 20.5229 | 0.156 | 0.21341
13.654 | 20.525 | 0.156 | 0.21341
13.654 | 20.5271 | 0.156 | 0.21341
13.654 | 20.5292 | 0.156 | 0.21341
13.654 | 20.5313 | 0.156 | 0.21341
13.654 | 20.5333 | 0.156 | 0.21341
13.654 | 20.5354 | 0.156 | 0.21341
13.652 | 20.5375 | 0.154 | 0.21067
13.652 | 20.5396 | 0.154 | 0.21067
13.654 | 20.5417 | 0.156 | 0.21341
13.652 | 20.5438 | 0.154 | 0.21067
13.652 | 20.5458 | 0.154 | 0.21067
13.652 | 20.5479 | 0.154 | 0.21067
13.654 | 20.55 | 0.156 | 0.21341
13.652 | 20.5521 | 0.154 | 0.21067
13.652 | 20.5542 | 0.154 | 0.21067
13.652 | 20.5563 | 0.154 | 0.21067
13.652 | 20.5583 | 0.154 | 0.21067
13.654 | 20.5604 | 0.156 | 0.21341
13.652 | 20.5625 | 0.154 | 0.21067
13.652 | 20.5646 | 0.154 | 0.21067
13.652 | 20.5667 | 0.154 | 0.21067
13.654 | 20.5688 | 0.156 | 0.21341
13.652 | 20.5708 | 0.154 | 0.21067
13.652 | 20.5729 | 0.154 | 0.21067
13.652 | 20.575 | 0.154 | 0.21067
13.65 | 20.5771 | 0.152 | 0.20793
13.652 | 20.5792 | 0.154 | 0.21067
13.652 | 20.5813 | 0.154 | 0.21067
13.654 | 20.5833 | 0.156 | 0.21341
13.652 | 20.5854 | 0.154 | 0.21067
13.652 | 20.5875 | 0.154 | 0.21067
13.652 | 20.5896 | 0.154 | 0.21067
13.654 | 20.5917 | 0.156 | 0.21341
13.652 | 20.5938 | 0.154 | 0.21067
13.652 | 20.5958 | 0.154 | 0.21067
13.652 | 20.5979 | 0.154 | 0.21067
13.652 | 20.6 | 0.154 | 0.21067
13.652 | 20.6021 | 0.154 | 0.21067
13.65 | 20.6042 | 0.152 | 0.20793
13.652 | 20.6063 | 0.154 | 0.21067
13.652 | 20.6083 | 0.154 | 0.21067
13.652 | 20.6104 | 0.154 | 0.21067
13.652 | 20.6125 | 0.154 | 0.21067
13.652 | 20.6146 | 0.154 | 0.21067
13.65 | 20.6167 | 0.152 | 0.20793
13.652 | 20.6188 | 0.154 | 0.21067
13.647 | 20.6208 | 0.149 | 0.20383
13.65 | 20.6229 | 0.152 | 0.20793
13.652 | 20.625 | 0.154 | 0.21067
13.652 | 20.6271 | 0.154 | 0.21067
13.652 | 20.6292 | 0.154 | 0.21067
13.652 | 20.6313 | 0.154 | 0.21067
13.652 | 20.6333 | 0.154 | 0.21067
13.652 | 20.6354 | 0.154 | 0.21067
13.652 | 20.6375 | 0.154 | 0.21067
13.652 | 20.6396 | 0.154 | 0.21067
13.65 | 20.6417 | 0.152 | 0.20793
13.652 | 20.6438 | 0.154 | 0.21067
13.65 | 20.6458 | 0.152 | 0.20793
13.654 | 20.6479 | 0.156 | 0.21341
13.65 | 20.65 | 0.152 | 0.20793
13.654 | 20.6521 | 0.156 | 0.21341
13.65 | 20.6542 | 0.152 | 0.20793
13.65 | 20.6563 | 0.152 | 0.20793
13.65 | 20.6583 | 0.152 | 0.20793
13.652 | 20.6604 | 0.154 | 0.21067
13.65 | 20.6625 | 0.152 | 0.20793
13.65 | 20.6646 | 0.152 | 0.20793
13.65 | 20.6667 | 0.152 | 0.20793
13.65 | 20.6688 | 0.152 | 0.20793
13.652 | 20.6708 | 0.154 | 0.21067
13.65 | 20.6729 | 0.152 | 0.20793
13.65 | 20.675 | 0.152 | 0.20793
13.65 | 20.6771 | 0.152 | 0.20793
13.652 | 20.6792 | 0.154 | 0.21067
13.65 | 20.6813 | 0.152 | 0.20793
13.65 | 20.6833 | 0.152 | 0.20793
13.652 | 20.6854 | 0.154 | 0.21067
13.65 | 20.6875 | 0.152 | 0.20793
13.65 | 20.6896 | 0.152 | 0.20793
13.65 | 20.6917 | 0.152 | 0.20793
13.65 | 20.6938 | 0.152 | 0.20793
13.65 | 20.6958 | 0.152 | 0.20793
13.65 | 20.6979 | 0.152 | 0.20793
13.65 | 20.7 | 0.152 | 0.20793
13.647 | 20.7021 | 0.149 | 0.20383
13.65 | 20.7042 | 0.152 | 0.20793
13.65 | 20.7063 | 0.152 | 0.20793
13.647 | 20.7083 | 0.149 | 0.20383
13.65 | 20.7104 | 0.152 | 0.20793
13.65 | 20.7125 | 0.152 | 0.20793
13.65 | 20.7146 | 0.152 | 0.20793
13.65 | 20.7167 | 0.152 | 0.20793
13.65 | 20.7188 | 0.152 | 0.20793
13.65 | 20.7208 | 0.152 | 0.20793
13.65 | 20.7229 | 0.152 | 0.20793
13.65 | 20.725 | 0.152 | 0.20793
13.65 | 20.7271 | 0.152 | 0.20793
13.65 | 20.7292 | 0.152 | 0.20793
13.65 | 20.7313 | 0.152 | 0.20793
13.652 | 20.7333 | 0.154 | 0.21067
13.65 | 20.7354 | 0.152 | 0.20793
13.647 | 20.7375 | 0.149 | 0.20383
13.65 | 20.7396 | 0.152 | 0.20793
13.65 | 20.7417 | 0.152 | 0.20793
13.65 | 20.7438 | 0.152 | 0.20793
13.65 | 20.7458 | 0.152 | 0.20793
13.65 | 20.7479 | 0.152 | 0.20793
13.65 | 20.75 | 0.152 | 0.20793
13.65 | 20.7521 | 0.152 | 0.20793
13.652 | 20.7542 | 0.154 | 0.21067
13.65 | 20.7563 | 0.152 | 0.20793
13.65 | 20.7583 | 0.152 | 0.20793
13.65 | 20.7604 | 0.152 | 0.20793
13.647 | 20.7625 | 0.149 | 0.20383
13.647 | 20.7646 | 0.149 | 0.20383
13.65 | 20.7667 | 0.152 | 0.20793
13.65 | 20.7688 | 0.152 | 0.20793
13.647 | 20.7708 | 0.149 | 0.20383
13.652 | 20.7729 | 0.154 | 0.21067
13.647 | 20.775 | 0.149 | 0.20383
13.65 | 20.7771 | 0.152 | 0.20793
13.647 | 20.7792 | 0.149 | 0.20383
13.65 | 20.7813 | 0.152 | 0.20793
13.65 | 20.7833 | 0.152 | 0.20793
13.647 | 20.7854 | 0.149 | 0.20383
13.647 | 20.7875 | 0.149 | 0.20383
13.652 | 20.7896 | 0.154 | 0.21067
13.652 | 20.7917 | 0.154 | 0.21067
13.65 | 20.7938 | 0.152 | 0.20793
13.652 | 20.7958 | 0.154 | 0.21067
13.652 | 20.7979 | 0.154 | 0.21067
13.65 | 20.8 | 0.152 | 0.20793
13.65 | 20.8021 | 0.152 | 0.20793
13.65 | 20.8042 | 0.152 | 0.20793
13.65 | 20.8063 | 0.152 | 0.20793
13.65 | 20.8083 | 0.152 | 0.20793
13.65 | 20.8104 | 0.152 | 0.20793
13.652 | 20.8125 | 0.154 | 0.21067
13.65 | 20.8146 | 0.152 | 0.20793
13.652 | 20.8167 | 0.154 | 0.21067
13.647 | 20.8188 | 0.149 | 0.20383
13.65 | 20.8208 | 0.152 | 0.20793
13.65 | 20.8229 | 0.152 | 0.20793
13.65 | 20.825 | 0.152 | 0.20793
13.65 | 20.8271 | 0.152 | 0.20793
13.65 | 20.8292 | 0.152 | 0.20793
13.647 | 20.8313 | 0.149 | 0.20383
13.647 | 20.8333 | 0.149 | 0.20383
13.647 | 20.8354 | 0.149 | 0.20383
13.65 | 20.8375 | 0.152 | 0.20793
13.65 | 20.8396 | 0.152 | 0.20793
13.65 | 20.8417 | 0.152 | 0.20793
13.65 | 20.8438 | 0.152 | 0.20793
13.65 | 20.8458 | 0.152 | 0.20793
13.65 | 20.8479 | 0.152 | 0.20793
13.65 | 20.85 | 0.152 | 0.20793
13.65 | 20.8521 | 0.152 | 0.20793
13.647 | 20.8542 | 0.149 | 0.20383
13.65 | 20.8563 | 0.152 | 0.20793
13.65 | 20.8583 | 0.152 | 0.20793
13.65 | 20.8604 | 0.152 | 0.20793
13.647 | 20.8625 | 0.149 | 0.20383
13.647 | 20.8646 | 0.149 | 0.20383
13.65 | 20.8667 | 0.152 | 0.20793
13.65 | 20.8688 | 0.152 | 0.20793
13.652 | 20.8708 | 0.154 | 0.21067
13.654 | 20.8729 | 0.156 | 0.21341
13.661 | 20.875 | 0.163 | 0.22298
13.661 | 20.8771 | 0.163 | 0.22298
13.664 | 20.8792 | 0.166 | 0.22709
13.664 | 20.8813 | 0.166 | 0.22709
13.664 | 20.8833 | 0.166 | 0.22709
13.664 | 20.8854 | 0.166 | 0.22709
13.661 | 20.8875 | 0.163 | 0.22298
13.664 | 20.8896 | 0.166 | 0.22709
13.664 | 20.8917 | 0.166 | 0.22709
13.661 | 20.8938 | 0.163 | 0.22298
13.661 | 20.8958 | 0.163 | 0.22298
13.659 | 20.8979 | 0.161 | 0.22025
13.664 | 20.9 | 0.166 | 0.22709
13.661 | 20.9021 | 0.163 | 0.22298
13.659 | 20.9042 | 0.161 | 0.22025
13.664 | 20.9063 | 0.166 | 0.22709
13.659 | 20.9083 | 0.161 | 0.22025
13.659 | 20.9104 | 0.161 | 0.22025
13.661 | 20.9125 | 0.163 | 0.22298
13.661 | 20.9146 | 0.163 | 0.22298
13.659 | 20.9167 | 0.161 | 0.22025
13.659 | 20.9188 | 0.161 | 0.22025
13.659 | 20.9208 | 0.161 | 0.22025
13.659 | 20.9229 | 0.161 | 0.22025
13.661 | 20.925 | 0.163 | 0.22298
13.659 | 20.9271 | 0.161 | 0.22025
13.659 | 20.9292 | 0.161 | 0.22025
13.661 | 20.9313 | 0.163 | 0.22298
13.659 | 20.9333 | 0.161 | 0.22025
13.654 | 20.9354 | 0.156 | 0.21341
13.65 | 20.9375 | 0.152 | 0.20793
13.647 | 20.9396 | 0.149 | 0.20383
13.643 | 20.9417 | 0.145 | 0.19836
13.643 | 20.9438 | 0.145 | 0.19836
13.643 | 20.9458 | 0.145 | 0.19836
13.645 | 20.9479 | 0.147 | 0.20109
13.645 | 20.95 | 0.147 | 0.20109
13.645 | 20.9521 | 0.147 | 0.20109
13.647 | 20.9542 | 0.149 | 0.20383
13.647 | 20.9563 | 0.149 | 0.20383
13.647 | 20.9583 | 0.149 | 0.20383
13.643 | 20.9604 | 0.145 | 0.19836
13.645 | 20.9625 | 0.147 | 0.20109
13.645 | 20.9646 | 0.147 | 0.20109
13.647 | 20.9667 | 0.149 | 0.20383
13.645 | 20.9688 | 0.147 | 0.20109
13.647 | 20.9708 | 0.149 | 0.20383
13.643 | 20.9729 | 0.145 | 0.19836
13.645 | 20.975 | 0.147 | 0.20109
13.647 | 20.9771 | 0.149 | 0.20383
13.645 | 20.9792 | 0.147 | 0.20109
13.647 | 20.9813 | 0.149 | 0.20383
13.645 | 20.9833 | 0.147 | 0.20109
13.645 | 20.9854 | 0.147 | 0.20109
13.645 | 20.9875 | 0.147 | 0.20109
13.645 | 20.9896 | 0.147 | 0.20109
13.647 | 20.9917 | 0.149 | 0.20383
13.647 | 20.9938 | 0.149 | 0.20383
13.645 | 20.9958 | 0.147 | 0.20109
13.645 | 20.9979 | 0.147 | 0.20109
13.645 | 21 | 0.147 | 0.20109
13.647 | 21.0021 | 0.149 | 0.20383
13.645 | 21.0042 | 0.147 | 0.20109
13.647 | 21.0063 | 0.149 | 0.20383
13.645 | 21.0083 | 0.147 | 0.20109
13.645 | 21.0104 | 0.147 | 0.20109
13.645 | 21.0125 | 0.147 | 0.20109
13.645 | 21.0146 | 0.147 | 0.20109
13.645 | 21.0167 | 0.147 | 0.20109
13.643 | 21.0188 | 0.145 | 0.19836
13.645 | 21.0208 | 0.147 | 0.20109
13.647 | 21.0229 | 0.149 | 0.20383
13.645 | 21.025 | 0.147 | 0.20109
13.645 | 21.0271 | 0.147 | 0.20109
13.645 | 21.0292 | 0.147 | 0.20109
13.645 | 21.0313 | 0.147 | 0.20109
13.645 | 21.0333 | 0.147 | 0.20109
13.645 | 21.0354 | 0.147 | 0.20109
13.645 | 21.0375 | 0.147 | 0.20109
13.645 | 21.0396 | 0.147 | 0.20109
13.645 | 21.0417 | 0.147 | 0.20109
13.645 | 21.0438 | 0.147 | 0.20109
13.645 | 21.0458 | 0.147 | 0.20109
13.645 | 21.0479 | 0.147 | 0.20109
13.645 | 21.05 | 0.147 | 0.20109
13.645 | 21.0521 | 0.147 | 0.20109
13.647 | 21.0542 | 0.149 | 0.20383
13.645 | 21.0563 | 0.147 | 0.20109
13.645 | 21.0583 | 0.147 | 0.20109
13.645 | 21.0604 | 0.147 | 0.20109
13.643 | 21.0625 | 0.145 | 0.19836
13.645 | 21.0646 | 0.147 | 0.20109
13.645 | 21.0667 | 0.147 | 0.20109
13.645 | 21.0688 | 0.147 | 0.20109
13.645 | 21.0708 | 0.147 | 0.20109
13.65 | 21.0729 | 0.152 | 0.20793
13.645 | 21.075 | 0.147 | 0.20109
13.647 | 21.0771 | 0.149 | 0.20383
13.647 | 21.0792 | 0.149 | 0.20383
13.647 | 21.0813 | 0.149 | 0.20383
13.645 | 21.0833 | 0.147 | 0.20109
13.645 | 21.0854 | 0.147 | 0.20109
13.645 | 21.0875 | 0.147 | 0.20109
13.645 | 21.0896 | 0.147 | 0.20109
13.647 | 21.0917 | 0.149 | 0.20383
13.647 | 21.0938 | 0.149 | 0.20383
13.647 | 21.0958 | 0.149 | 0.20383
13.647 | 21.0979 | 0.149 | 0.20383
13.645 | 21.1 | 0.147 | 0.20109
13.645 | 21.1021 | 0.147 | 0.20109
13.647 | 21.1042 | 0.149 | 0.20383
13.645 | 21.1063 | 0.147 | 0.20109
13.647 | 21.1083 | 0.149 | 0.20383
13.645 | 21.1104 | 0.147 | 0.20109
13.645 | 21.1125 | 0.147 | 0.20109
13.645 | 21.1146 | 0.147 | 0.20109
13.647 | 21.1167 | 0.149 | 0.20383
13.645 | 21.1188 | 0.147 | 0.20109
13.647 | 21.1208 | 0.149 | 0.20383
13.645 | 21.1229 | 0.147 | 0.20109
13.647 | 21.125 | 0.149 | 0.20383
13.645 | 21.1271 | 0.147 | 0.20109
13.647 | 21.1292 | 0.149 | 0.20383
13.645 | 21.1313 | 0.147 | 0.20109
13.65 | 21.1333 | 0.152 | 0.20793
13.647 | 21.1354 | 0.149 | 0.20383
13.647 | 21.1375 | 0.149 | 0.20383
13.647 | 21.1396 | 0.149 | 0.20383
13.647 | 21.1417 | 0.149 | 0.20383
13.647 | 21.1438 | 0.149 | 0.20383
13.647 | 21.1458 | 0.149 | 0.20383
13.647 | 21.1479 | 0.149 | 0.20383
13.645 | 21.15 | 0.147 | 0.20109
13.647 | 21.1521 | 0.149 | 0.20383
13.645 | 21.1542 | 0.147 | 0.20109
13.647 | 21.1563 | 0.149 | 0.20383
13.647 | 21.1583 | 0.149 | 0.20383
13.647 | 21.1604 | 0.149 | 0.20383
13.645 | 21.1625 | 0.147 | 0.20109
13.647 | 21.1646 | 0.149 | 0.20383
13.65 | 21.1667 | 0.152 | 0.20793
13.647 | 21.1688 | 0.149 | 0.20383
13.647 | 21.1708 | 0.149 | 0.20383
13.647 | 21.1729 | 0.149 | 0.20383
13.647 | 21.175 | 0.149 | 0.20383
13.647 | 21.1771 | 0.149 | 0.20383
13.647 | 21.1792 | 0.149 | 0.20383
13.647 | 21.1813 | 0.149 | 0.20383
13.647 | 21.1833 | 0.149 | 0.20383
13.647 | 21.1854 | 0.149 | 0.20383
13.65 | 21.1875 | 0.152 | 0.20793
13.645 | 21.1896 | 0.147 | 0.20109
13.647 | 21.1917 | 0.149 | 0.20383
13.65 | 21.1938 | 0.152 | 0.20793
13.647 | 21.1958 | 0.149 | 0.20383
13.65 | 21.1979 | 0.152 | 0.20793
13.65 | 21.2 | 0.152 | 0.20793
13.647 | 21.2021 | 0.149 | 0.20383
13.647 | 21.2042 | 0.149 | 0.20383
13.647 | 21.2063 | 0.149 | 0.20383
13.645 | 21.2083 | 0.147 | 0.20109
13.647 | 21.2104 | 0.149 | 0.20383
13.647 | 21.2125 | 0.149 | 0.20383
13.652 | 21.2146 | 0.154 | 0.21067
13.645 | 21.2167 | 0.147 | 0.20109
13.65 | 21.2188 | 0.152 | 0.20793
13.65 | 21.2208 | 0.152 | 0.20793
13.647 | 21.2229 | 0.149 | 0.20383
13.647 | 21.225 | 0.149 | 0.20383
13.647 | 21.2271 | 0.149 | 0.20383
13.647 | 21.2292 | 0.149 | 0.20383
13.647 | 21.2313 | 0.149 | 0.20383
13.647 | 21.2333 | 0.149 | 0.20383
13.647 | 21.2354 | 0.149 | 0.20383
13.65 | 21.2375 | 0.152 | 0.20793
13.65 | 21.2396 | 0.152 | 0.20793
13.647 | 21.2417 | 0.149 | 0.20383
13.645 | 21.2438 | 0.147 | 0.20109
13.647 | 21.2458 | 0.149 | 0.20383
13.647 | 21.2479 | 0.149 | 0.20383
13.647 | 21.25 | 0.149 | 0.20383
13.647 | 21.2521 | 0.149 | 0.20383
13.647 | 21.2542 | 0.149 | 0.20383
13.647 | 21.2563 | 0.149 | 0.20383
13.645 | 21.2583 | 0.147 | 0.20109
13.647 | 21.2604 | 0.149 | 0.20383
13.647 | 21.2625 | 0.149 | 0.20383
13.647 | 21.2646 | 0.149 | 0.20383
13.647 | 21.2667 | 0.149 | 0.20383
13.647 | 21.2688 | 0.149 | 0.20383
13.647 | 21.2708 | 0.149 | 0.20383
13.647 | 21.2729 | 0.149 | 0.20383
13.647 | 21.275 | 0.149 | 0.20383
13.647 | 21.2771 | 0.149 | 0.20383
13.647 | 21.2792 | 0.149 | 0.20383
13.647 | 21.2813 | 0.149 | 0.20383
13.647 | 21.2833 | 0.149 | 0.20383
13.65 | 21.2854 | 0.152 | 0.20793
13.647 | 21.2875 | 0.149 | 0.20383
13.645 | 21.2896 | 0.147 | 0.20109
13.65 | 21.2917 | 0.152 | 0.20793
13.645 | 21.2938 | 0.147 | 0.20109
13.647 | 21.2958 | 0.149 | 0.20383
13.647 | 21.2979 | 0.149 | 0.20383
13.65 | 21.3 | 0.152 | 0.20793
13.647 | 21.3021 | 0.149 | 0.20383
13.645 | 21.3042 | 0.147 | 0.20109
13.645 | 21.3063 | 0.147 | 0.20109
13.647 | 21.3083 | 0.149 | 0.20383
13.647 | 21.3104 | 0.149 | 0.20383
13.645 | 21.3125 | 0.147 | 0.20109
13.645 | 21.3146 | 0.147 | 0.20109
13.647 | 21.3167 | 0.149 | 0.20383
13.647 | 21.3188 | 0.149 | 0.20383
13.65 | 21.3208 | 0.152 | 0.20793
13.645 | 21.3229 | 0.147 | 0.20109
13.647 | 21.325 | 0.149 | 0.20383
13.647 | 21.3271 | 0.149 | 0.20383
13.647 | 21.3292 | 0.149 | 0.20383
13.645 | 21.3313 | 0.147 | 0.20109
13.645 | 21.3333 | 0.147 | 0.20109
13.645 | 21.3354 | 0.147 | 0.20109
13.645 | 21.3375 | 0.147 | 0.20109
13.647 | 21.3396 | 0.149 | 0.20383
13.645 | 21.3417 | 0.147 | 0.20109
13.645 | 21.3438 | 0.147 | 0.20109
13.645 | 21.3458 | 0.147 | 0.20109
13.647 | 21.3479 | 0.149 | 0.20383
13.647 | 21.35 | 0.149 | 0.20383
13.645 | 21.3521 | 0.147 | 0.20109
13.645 | 21.3542 | 0.147 | 0.20109
13.65 | 21.3563 | 0.152 | 0.20793
13.647 | 21.3583 | 0.149 | 0.20383
13.647 | 21.3604 | 0.149 | 0.20383
13.647 | 21.3625 | 0.149 | 0.20383
13.647 | 21.3646 | 0.149 | 0.20383
13.645 | 21.3667 | 0.147 | 0.20109
13.647 | 21.3688 | 0.149 | 0.20383
13.647 | 21.3708 | 0.149 | 0.20383
13.645 | 21.3729 | 0.147 | 0.20109
13.645 | 21.375 | 0.147 | 0.20109
13.647 | 21.3771 | 0.149 | 0.20383
13.647 | 21.3792 | 0.149 | 0.20383
13.65 | 21.3813 | 0.152 | 0.20793
13.645 | 21.3833 | 0.147 | 0.20109
13.645 | 21.3854 | 0.147 | 0.20109
13.647 | 21.3875 | 0.149 | 0.20383
13.645 | 21.3896 | 0.147 | 0.20109
13.645 | 21.3917 | 0.147 | 0.20109
13.645 | 21.3938 | 0.147 | 0.20109
13.645 | 21.3958 | 0.147 | 0.20109
13.643 | 21.3979 | 0.145 | 0.19836
13.647 | 21.4 | 0.149 | 0.20383
13.647 | 21.4021 | 0.149 | 0.20383
13.645 | 21.4042 | 0.147 | 0.20109
13.647 | 21.4063 | 0.149 | 0.20383
13.645 | 21.4083 | 0.147 | 0.20109
13.645 | 21.4104 | 0.147 | 0.20109
13.647 | 21.4125 | 0.149 | 0.20383
13.645 | 21.4146 | 0.147 | 0.20109
13.645 | 21.4167 | 0.147 | 0.20109
13.645 | 21.4188 | 0.147 | 0.20109
13.645 | 21.4208 | 0.147 | 0.20109
13.645 | 21.4229 | 0.147 | 0.20109
13.647 | 21.425 | 0.149 | 0.20383
13.647 | 21.4271 | 0.149 | 0.20383
13.645 | 21.4292 | 0.147 | 0.20109
13.645 | 21.4313 | 0.147 | 0.20109
13.647 | 21.4333 | 0.149 | 0.20383
13.645 | 21.4354 | 0.147 | 0.20109
13.645 | 21.4375 | 0.147 | 0.20109
13.64 | 21.4396 | 0.142 | 0.19425
13.645 | 21.4417 | 0.147 | 0.20109
13.645 | 21.4438 | 0.147 | 0.20109
13.645 | 21.4458 | 0.147 | 0.20109
13.645 | 21.4479 | 0.147 | 0.20109
13.643 | 21.45 | 0.145 | 0.19836
13.643 | 21.4521 | 0.145 | 0.19836
13.645 | 21.4542 | 0.147 | 0.20109
13.643 | 21.4563 | 0.145 | 0.19836
13.645 | 21.4583 | 0.147 | 0.20109
13.645 | 21.4604 | 0.147 | 0.20109
13.645 | 21.4625 | 0.147 | 0.20109
13.645 | 21.4646 | 0.147 | 0.20109
13.645 | 21.4667 | 0.147 | 0.20109
13.645 | 21.4688 | 0.147 | 0.20109
13.643 | 21.4708 | 0.145 | 0.19836
13.645 | 21.4729 | 0.147 | 0.20109
13.643 | 21.475 | 0.145 | 0.19836
13.643 | 21.4771 | 0.145 | 0.19836
13.645 | 21.4792 | 0.147 | 0.20109
13.645 | 21.4813 | 0.147 | 0.20109
13.643 | 21.4833 | 0.145 | 0.19836
13.645 | 21.4854 | 0.147 | 0.20109
13.643 | 21.4875 | 0.145 | 0.19836
13.643 | 21.4896 | 0.145 | 0.19836
13.643 | 21.4917 | 0.145 | 0.19836
13.643 | 21.4938 | 0.145 | 0.19836
13.645 | 21.4958 | 0.147 | 0.20109
13.647 | 21.4979 | 0.149 | 0.20383
13.645 | 21.5 | 0.147 | 0.20109
13.645 | 21.5021 | 0.147 | 0.20109
13.645 | 21.5042 | 0.147 | 0.20109
13.645 | 21.5063 | 0.147 | 0.20109
13.643 | 21.5083 | 0.145 | 0.19836
13.647 | 21.5104 | 0.149 | 0.20383
13.643 | 21.5125 | 0.145 | 0.19836
13.643 | 21.5146 | 0.145 | 0.19836
13.645 | 21.5167 | 0.147 | 0.20109
13.645 | 21.5188 | 0.147 | 0.20109
13.645 | 21.5208 | 0.147 | 0.20109
13.645 | 21.5229 | 0.147 | 0.20109
13.643 | 21.525 | 0.145 | 0.19836
13.643 | 21.5271 | 0.145 | 0.19836
13.645 | 21.5292 | 0.147 | 0.20109
13.643 | 21.5313 | 0.145 | 0.19836
13.645 | 21.5333 | 0.147 | 0.20109
13.643 | 21.5354 | 0.145 | 0.19836
13.645 | 21.5375 | 0.147 | 0.20109
13.64 | 21.5396 | 0.142 | 0.19425
13.645 | 21.5417 | 0.147 | 0.20109
13.645 | 21.5438 | 0.147 | 0.20109
13.645 | 21.5458 | 0.147 | 0.20109
13.645 | 21.5479 | 0.147 | 0.20109
13.643 | 21.55 | 0.145 | 0.19836
13.645 | 21.5521 | 0.147 | 0.20109
13.645 | 21.5542 | 0.147 | 0.20109
13.645 | 21.5563 | 0.147 | 0.20109
13.643 | 21.5583 | 0.145 | 0.19836
13.643 | 21.5604 | 0.145 | 0.19836
13.645 | 21.5625 | 0.147 | 0.20109
13.643 | 21.5646 | 0.145 | 0.19836
13.643 | 21.5667 | 0.145 | 0.19836
13.645 | 21.5688 | 0.147 | 0.20109
13.645 | 21.5708 | 0.147 | 0.20109
13.645 | 21.5729 | 0.147 | 0.20109
13.643 | 21.575 | 0.145 | 0.19836
13.643 | 21.5771 | 0.145 | 0.19836
13.643 | 21.5792 | 0.145 | 0.19836
13.643 | 21.5813 | 0.145 | 0.19836
13.645 | 21.5833 | 0.147 | 0.20109
13.643 | 21.5854 | 0.145 | 0.19836
13.645 | 21.5875 | 0.147 | 0.20109
13.645 | 21.5896 | 0.147 | 0.20109
13.645 | 21.5917 | 0.147 | 0.20109
13.643 | 21.5938 | 0.145 | 0.19836
13.645 | 21.5958 | 0.147 | 0.20109
13.645 | 21.5979 | 0.147 | 0.20109
13.643 | 21.6 | 0.145 | 0.19836
13.643 | 21.6021 | 0.145 | 0.19836
13.643 | 21.6042 | 0.145 | 0.19836
13.643 | 21.6063 | 0.145 | 0.19836
13.643 | 21.6083 | 0.145 | 0.19836
13.64 | 21.6104 | 0.142 | 0.19425
13.643 | 21.6125 | 0.145 | 0.19836
13.643 | 21.6146 | 0.145 | 0.19836
13.643 | 21.6167 | 0.145 | 0.19836
13.64 | 21.6188 | 0.142 | 0.19425
13.643 | 21.6208 | 0.145 | 0.19836
13.643 | 21.6229 | 0.145 | 0.19836
13.645 | 21.625 | 0.147 | 0.20109
13.643 | 21.6271 | 0.145 | 0.19836
13.64 | 21.6292 | 0.142 | 0.19425
13.643 | 21.6313 | 0.145 | 0.19836
13.645 | 21.6333 | 0.147 | 0.20109
13.64 | 21.6354 | 0.142 | 0.19425
13.643 | 21.6375 | 0.145 | 0.19836
13.647 | 21.6396 | 0.149 | 0.20383
13.643 | 21.6417 | 0.145 | 0.19836
13.643 | 21.6438 | 0.145 | 0.19836
13.643 | 21.6458 | 0.145 | 0.19836
13.645 | 21.6479 | 0.147 | 0.20109
13.643 | 21.65 | 0.145 | 0.19836
13.645 | 21.6521 | 0.147 | 0.20109
13.64 | 21.6542 | 0.142 | 0.19425
13.643 | 21.6563 | 0.145 | 0.19836
13.643 | 21.6583 | 0.145 | 0.19836
13.643 | 21.6604 | 0.145 | 0.19836
13.643 | 21.6625 | 0.145 | 0.19836
13.643 | 21.6646 | 0.145 | 0.19836
13.64 | 21.6667 | 0.142 | 0.19425
13.64 | 21.6688 | 0.142 | 0.19425
13.64 | 21.6708 | 0.142 | 0.19425
13.64 | 21.6729 | 0.142 | 0.19425
13.643 | 21.675 | 0.145 | 0.19836
13.64 | 21.6771 | 0.142 | 0.19425
13.64 | 21.6792 | 0.142 | 0.19425
13.64 | 21.6813 | 0.142 | 0.19425
13.643 | 21.6833 | 0.145 | 0.19836
13.643 | 21.6854 | 0.145 | 0.19836
13.64 | 21.6875 | 0.142 | 0.19425
13.64 | 21.6896 | 0.142 | 0.19425
13.64 | 21.6917 | 0.142 | 0.19425
13.64 | 21.6938 | 0.142 | 0.19425
13.64 | 21.6958 | 0.142 | 0.19425
13.64 | 21.6979 | 0.142 | 0.19425
13.643 | 21.7 | 0.145 | 0.19836
13.64 | 21.7021 | 0.142 | 0.19425
13.64 | 21.7042 | 0.142 | 0.19425
13.64 | 21.7063 | 0.142 | 0.19425
13.64 | 21.7083 | 0.142 | 0.19425
13.64 | 21.7104 | 0.142 | 0.19425
13.643 | 21.7125 | 0.145 | 0.19836
13.64 | 21.7146 | 0.142 | 0.19425
13.64 | 21.7167 | 0.142 | 0.19425
13.64 | 21.7188 | 0.142 | 0.19425
13.638 | 21.7208 | 0.14 | 0.19152
13.64 | 21.7229 | 0.142 | 0.19425
13.64 | 21.725 | 0.142 | 0.19425
13.64 | 21.7271 | 0.142 | 0.19425
13.64 | 21.7292 | 0.142 | 0.19425
13.64 | 21.7313 | 0.142 | 0.19425
13.64 | 21.7333 | 0.142 | 0.19425
13.643 | 21.7354 | 0.145 | 0.19836
13.64 | 21.7375 | 0.142 | 0.19425
13.643 | 21.7396 | 0.145 | 0.19836
13.64 | 21.7417 | 0.142 | 0.19425
13.643 | 21.7438 | 0.145 | 0.19836
13.64 | 21.7458 | 0.142 | 0.19425
13.64 | 21.7479 | 0.142 | 0.19425
13.64 | 21.75 | 0.142 | 0.19425
13.64 | 21.7521 | 0.142 | 0.19425
13.643 | 21.7542 | 0.145 | 0.19836
13.64 | 21.7563 | 0.142 | 0.19425
13.643 | 21.7583 | 0.145 | 0.19836
13.64 | 21.7604 | 0.142 | 0.19425
13.64 | 21.7625 | 0.142 | 0.19425
13.64 | 21.7646 | 0.142 | 0.19425
13.64 | 21.7667 | 0.142 | 0.19425
13.64 | 21.7688 | 0.142 | 0.19425
13.643 | 21.7708 | 0.145 | 0.19836
13.64 | 21.7729 | 0.142 | 0.19425
13.64 | 21.775 | 0.142 | 0.19425
13.638 | 21.7771 | 0.14 | 0.19152
13.638 | 21.7792 | 0.14 | 0.19152
13.645 | 21.7813 | 0.147 | 0.20109
13.64 | 21.7833 | 0.142 | 0.19425
13.64 | 21.7854 | 0.142 | 0.19425
13.643 | 21.7875 | 0.145 | 0.19836
13.643 | 21.7896 | 0.145 | 0.19836
13.64 | 21.7917 | 0.142 | 0.19425
13.643 | 21.7938 | 0.145 | 0.19836
13.64 | 21.7958 | 0.142 | 0.19425
13.64 | 21.7979 | 0.142 | 0.19425
13.64 | 21.8 | 0.142 | 0.19425
13.64 | 21.8021 | 0.142 | 0.19425
13.643 | 21.8042 | 0.145 | 0.19836
13.643 | 21.8063 | 0.145 | 0.19836
13.64 | 21.8083 | 0.142 | 0.19425
13.64 | 21.8104 | 0.142 | 0.19425
13.638 | 21.8125 | 0.14 | 0.19152
13.64 | 21.8146 | 0.142 | 0.19425
13.638 | 21.8167 | 0.14 | 0.19152
13.64 | 21.8188 | 0.142 | 0.19425
13.64 | 21.8208 | 0.142 | 0.19425
13.64 | 21.8229 | 0.142 | 0.19425
13.638 | 21.825 | 0.14 | 0.19152
13.64 | 21.8271 | 0.142 | 0.19425
13.638 | 21.8292 | 0.14 | 0.19152
13.64 | 21.8313 | 0.142 | 0.19425
13.64 | 21.8333 | 0.142 | 0.19425
13.638 | 21.8354 | 0.14 | 0.19152
13.64 | 21.8375 | 0.142 | 0.19425
13.64 | 21.8396 | 0.142 | 0.19425
13.64 | 21.8417 | 0.142 | 0.19425
13.64 | 21.8438 | 0.142 | 0.19425
13.638 | 21.8458 | 0.14 | 0.19152
13.638 | 21.8479 | 0.14 | 0.19152
13.64 | 21.85 | 0.142 | 0.19425
13.64 | 21.8521 | 0.142 | 0.19425
13.64 | 21.8542 | 0.142 | 0.19425
13.64 | 21.8563 | 0.142 | 0.19425
13.64 | 21.8583 | 0.142 | 0.19425
13.64 | 21.8604 | 0.142 | 0.19425
13.64 | 21.8625 | 0.142 | 0.19425
13.64 | 21.8646 | 0.142 | 0.19425
13.638 | 21.8667 | 0.14 | 0.19152
13.64 | 21.8688 | 0.142 | 0.19425
13.64 | 21.8708 | 0.142 | 0.19425
13.64 | 21.8729 | 0.142 | 0.19425
13.64 | 21.875 | 0.142 | 0.19425
13.64 | 21.8771 | 0.142 | 0.19425
13.638 | 21.8792 | 0.14 | 0.19152
13.638 | 21.8813 | 0.14 | 0.19152
13.638 | 21.8833 | 0.14 | 0.19152
13.64 | 21.8854 | 0.142 | 0.19425
13.64 | 21.8875 | 0.142 | 0.19425
13.638 | 21.8896 | 0.14 | 0.19152
13.64 | 21.8917 | 0.142 | 0.19425
13.64 | 21.8938 | 0.142 | 0.19425
13.643 | 21.8958 | 0.145 | 0.19836
13.638 | 21.8979 | 0.14 | 0.19152
13.638 | 21.9 | 0.14 | 0.19152
13.638 | 21.9021 | 0.14 | 0.19152
13.64 | 21.9042 | 0.142 | 0.19425
13.64 | 21.9063 | 0.142 | 0.19425
13.638 | 21.9083 | 0.14 | 0.19152
13.638 | 21.9104 | 0.14 | 0.19152
13.64 | 21.9125 | 0.142 | 0.19425
13.638 | 21.9146 | 0.14 | 0.19152
13.64 | 21.9167 | 0.142 | 0.19425
13.638 | 21.9188 | 0.14 | 0.19152
13.64 | 21.9208 | 0.142 | 0.19425
13.638 | 21.9229 | 0.14 | 0.19152
13.64 | 21.925 | 0.142 | 0.19425
13.638 | 21.9271 | 0.14 | 0.19152
13.64 | 21.9292 | 0.142 | 0.19425
13.638 | 21.9313 | 0.14 | 0.19152
13.638 | 21.9333 | 0.14 | 0.19152
13.64 | 21.9354 | 0.142 | 0.19425
13.64 | 21.9375 | 0.142 | 0.19425
13.638 | 21.9396 | 0.14 | 0.19152
13.638 | 21.9417 | 0.14 | 0.19152
13.64 | 21.9438 | 0.142 | 0.19425
13.64 | 21.9458 | 0.142 | 0.19425
13.64 | 21.9479 | 0.142 | 0.19425
13.638 | 21.95 | 0.14 | 0.19152
13.638 | 21.9521 | 0.14 | 0.19152
13.638 | 21.9542 | 0.14 | 0.19152
13.64 | 21.9563 | 0.142 | 0.19425
13.64 | 21.9583 | 0.142 | 0.19425
13.64 | 21.9604 | 0.142 | 0.19425
13.638 | 21.9625 | 0.14 | 0.19152
13.636 | 21.9646 | 0.138 | 0.18878
13.636 | 21.9667 | 0.138 | 0.18878
13.638 | 21.9688 | 0.14 | 0.19152
13.636 | 21.9708 | 0.138 | 0.18878
13.636 | 21.9729 | 0.138 | 0.18878
13.636 | 21.975 | 0.138 | 0.18878
13.638 | 21.9771 | 0.14 | 0.19152
13.636 | 21.9792 | 0.138 | 0.18878
13.636 | 21.9813 | 0.138 | 0.18878
13.638 | 21.9833 | 0.14 | 0.19152
13.636 | 21.9854 | 0.138 | 0.18878
13.636 | 21.9875 | 0.138 | 0.18878
13.636 | 21.9896 | 0.138 | 0.18878
13.636 | 21.9917 | 0.138 | 0.18878
13.636 | 21.9938 | 0.138 | 0.18878
13.638 | 21.9958 | 0.14 | 0.19152
13.636 | 21.9979 | 0.138 | 0.18878
13.638 | 22 | 0.14 | 0.19152
13.638 | 22.0021 | 0.14 | 0.19152
13.638 | 22.0042 | 0.14 | 0.19152
13.636 | 22.0063 | 0.138 | 0.18878
13.633 | 22.0083 | 0.135 | 0.18468
13.638 | 22.0104 | 0.14 | 0.19152
13.638 | 22.0125 | 0.14 | 0.19152
13.638 | 22.0146 | 0.14 | 0.19152
13.638 | 22.0167 | 0.14 | 0.19152
13.636 | 22.0188 | 0.138 | 0.18878
13.638 | 22.0208 | 0.14 | 0.19152
13.638 | 22.0229 | 0.14 | 0.19152
13.638 | 22.025 | 0.14 | 0.19152
13.636 | 22.0271 | 0.138 | 0.18878
13.636 | 22.0292 | 0.138 | 0.18878
13.636 | 22.0313 | 0.138 | 0.18878
13.638 | 22.0333 | 0.14 | 0.19152
13.636 | 22.0354 | 0.138 | 0.18878
13.638 | 22.0375 | 0.14 | 0.19152
13.636 | 22.0396 | 0.138 | 0.18878
13.636 | 22.0417 | 0.138 | 0.18878
13.633 | 22.0438 | 0.135 | 0.18468
13.636 | 22.0458 | 0.138 | 0.18878
13.636 | 22.0479 | 0.138 | 0.18878
13.633 | 22.05 | 0.135 | 0.18468
13.636 | 22.0521 | 0.138 | 0.18878
13.633 | 22.0542 | 0.135 | 0.18468
13.636 | 22.0563 | 0.138 | 0.18878
13.638 | 22.0583 | 0.14 | 0.19152
13.636 | 22.0604 | 0.138 | 0.18878
13.638 | 22.0625 | 0.14 | 0.19152
13.638 | 22.0646 | 0.14 | 0.19152
13.638 | 22.0667 | 0.14 | 0.19152
13.638 | 22.0688 | 0.14 | 0.19152
13.638 | 22.0708 | 0.14 | 0.19152
13.638 | 22.0729 | 0.14 | 0.19152
13.638 | 22.075 | 0.14 | 0.19152
13.638 | 22.0771 | 0.14 | 0.19152
13.638 | 22.0792 | 0.14 | 0.19152
13.638 | 22.0813 | 0.14 | 0.19152
13.638 | 22.0833 | 0.14 | 0.19152
13.638 | 22.0854 | 0.14 | 0.19152
13.64 | 22.0875 | 0.142 | 0.19425
13.638 | 22.0896 | 0.14 | 0.19152
13.638 | 22.0917 | 0.14 | 0.19152
13.638 | 22.0938 | 0.14 | 0.19152
13.64 | 22.0958 | 0.142 | 0.19425
13.638 | 22.0979 | 0.14 | 0.19152
13.64 | 22.1 | 0.142 | 0.19425
13.638 | 22.1021 | 0.14 | 0.19152
13.638 | 22.1042 | 0.14 | 0.19152
13.636 | 22.1063 | 0.138 | 0.18878
13.64 | 22.1083 | 0.142 | 0.19425
13.64 | 22.1104 | 0.142 | 0.19425
13.638 | 22.1125 | 0.14 | 0.19152
13.64 | 22.1146 | 0.142 | 0.19425
13.638 | 22.1167 | 0.14 | 0.19152
13.64 | 22.1188 | 0.142 | 0.19425
13.638 | 22.1208 | 0.14 | 0.19152
13.638 | 22.1229 | 0.14 | 0.19152
13.638 | 22.125 | 0.14 | 0.19152
13.638 | 22.1271 | 0.14 | 0.19152
13.64 | 22.1292 | 0.142 | 0.19425
13.638 | 22.1313 | 0.14 | 0.19152
13.638 | 22.1333 | 0.14 | 0.19152
13.638 | 22.1354 | 0.14 | 0.19152
13.638 | 22.1375 | 0.14 | 0.19152
13.638 | 22.1396 | 0.14 | 0.19152
13.638 | 22.1417 | 0.14 | 0.19152
13.638 | 22.1438 | 0.14 | 0.19152
13.638 | 22.1458 | 0.14 | 0.19152
13.638 | 22.1479 | 0.14 | 0.19152
13.638 | 22.15 | 0.14 | 0.19152
13.636 | 22.1521 | 0.138 | 0.18878
13.638 | 22.1542 | 0.14 | 0.19152
13.64 | 22.1563 | 0.142 | 0.19425
13.638 | 22.1583 | 0.14 | 0.19152
13.64 | 22.1604 | 0.142 | 0.19425
13.64 | 22.1625 | 0.142 | 0.19425
13.64 | 22.1646 | 0.142 | 0.19425
13.64 | 22.1667 | 0.142 | 0.19425
13.64 | 22.1688 | 0.142 | 0.19425
13.638 | 22.1708 | 0.14 | 0.19152
13.638 | 22.1729 | 0.14 | 0.19152
13.64 | 22.175 | 0.142 | 0.19425
13.64 | 22.1771 | 0.142 | 0.19425
13.64 | 22.1792 | 0.142 | 0.19425
13.64 | 22.1813 | 0.142 | 0.19425
13.64 | 22.1833 | 0.142 | 0.19425
13.638 | 22.1854 | 0.14 | 0.19152
13.64 | 22.1875 | 0.142 | 0.19425
13.64 | 22.1896 | 0.142 | 0.19425
13.638 | 22.1917 | 0.14 | 0.19152
13.64 | 22.1938 | 0.142 | 0.19425
13.638 | 22.1958 | 0.14 | 0.19152
13.638 | 22.1979 | 0.14 | 0.19152
13.64 | 22.2 | 0.142 | 0.19425
13.638 | 22.2021 | 0.14 | 0.19152
13.638 | 22.2042 | 0.14 | 0.19152
13.64 | 22.2063 | 0.142 | 0.19425
13.64 | 22.2083 | 0.142 | 0.19425
13.64 | 22.2104 | 0.142 | 0.19425
13.64 | 22.2125 | 0.142 | 0.19425
13.64 | 22.2146 | 0.142 | 0.19425
13.638 | 22.2167 | 0.14 | 0.19152
13.643 | 22.2188 | 0.145 | 0.19836
13.638 | 22.2208 | 0.14 | 0.19152
13.638 | 22.2229 | 0.14 | 0.19152
13.638 | 22.225 | 0.14 | 0.19152
13.64 | 22.2271 | 0.142 | 0.19425
13.638 | 22.2292 | 0.14 | 0.19152
13.64 | 22.2313 | 0.142 | 0.19425
13.638 | 22.2333 | 0.14 | 0.19152
13.638 | 22.2354 | 0.14 | 0.19152
13.638 | 22.2375 | 0.14 | 0.19152
13.64 | 22.2396 | 0.142 | 0.19425
13.638 | 22.2417 | 0.14 | 0.19152
13.638 | 22.2438 | 0.14 | 0.19152
13.64 | 22.2458 | 0.142 | 0.19425
13.638 | 22.2479 | 0.14 | 0.19152
13.638 | 22.25 | 0.14 | 0.19152
13.643 | 22.2521 | 0.145 | 0.19836
13.638 | 22.2542 | 0.14 | 0.19152
13.638 | 22.2563 | 0.14 | 0.19152
13.64 | 22.2583 | 0.142 | 0.19425
13.638 | 22.2604 | 0.14 | 0.19152
13.64 | 22.2625 | 0.142 | 0.19425
13.64 | 22.2646 | 0.142 | 0.19425
13.64 | 22.2667 | 0.142 | 0.19425
13.64 | 22.2688 | 0.142 | 0.19425
13.64 | 22.2708 | 0.142 | 0.19425
13.64 | 22.2729 | 0.142 | 0.19425
13.638 | 22.275 | 0.14 | 0.19152
13.64 | 22.2771 | 0.142 | 0.19425
13.64 | 22.2792 | 0.142 | 0.19425
13.64 | 22.2813 | 0.142 | 0.19425
13.638 | 22.2833 | 0.14 | 0.19152
13.638 | 22.2854 | 0.14 | 0.19152
13.64 | 22.2875 | 0.142 | 0.19425
13.638 | 22.2896 | 0.14 | 0.19152
13.64 | 22.2917 | 0.142 | 0.19425
13.638 | 22.2938 | 0.14 | 0.19152
13.64 | 22.2958 | 0.142 | 0.19425
13.638 | 22.2979 | 0.14 | 0.19152
13.638 | 22.3 | 0.14 | 0.19152
13.64 | 22.3021 | 0.142 | 0.19425
13.638 | 22.3042 | 0.14 | 0.19152
13.64 | 22.3063 | 0.142 | 0.19425
13.64 | 22.3083 | 0.142 | 0.19425
13.64 | 22.3104 | 0.142 | 0.19425
13.638 | 22.3125 | 0.14 | 0.19152
13.64 | 22.3146 | 0.142 | 0.19425
13.638 | 22.3167 | 0.14 | 0.19152
13.64 | 22.3188 | 0.142 | 0.19425
13.64 | 22.3208 | 0.142 | 0.19425
13.636 | 22.3229 | 0.138 | 0.18878
13.64 | 22.325 | 0.142 | 0.19425
13.64 | 22.3271 | 0.142 | 0.19425
13.638 | 22.3292 | 0.14 | 0.19152
13.64 | 22.3313 | 0.142 | 0.19425
13.638 | 22.3333 | 0.14 | 0.19152
13.638 | 22.3354 | 0.14 | 0.19152
13.638 | 22.3375 | 0.14 | 0.19152
13.638 | 22.3396 | 0.14 | 0.19152
13.64 | 22.3417 | 0.142 | 0.19425
13.636 | 22.3438 | 0.138 | 0.18878
13.636 | 22.3458 | 0.138 | 0.18878
13.638 | 22.3479 | 0.14 | 0.19152
13.638 | 22.35 | 0.14 | 0.19152
13.638 | 22.3521 | 0.14 | 0.19152
13.638 | 22.3542 | 0.14 | 0.19152
13.638 | 22.3563 | 0.14 | 0.19152
13.638 | 22.3583 | 0.14 | 0.19152
13.64 | 22.3604 | 0.142 | 0.19425
13.638 | 22.3625 | 0.14 | 0.19152
13.638 | 22.3646 | 0.14 | 0.19152
13.638 | 22.3667 | 0.14 | 0.19152
13.638 | 22.3688 | 0.14 | 0.19152
13.638 | 22.3708 | 0.14 | 0.19152
13.64 | 22.3729 | 0.142 | 0.19425
13.638 | 22.375 | 0.14 | 0.19152
13.638 | 22.3771 | 0.14 | 0.19152
13.636 | 22.3792 | 0.138 | 0.18878
13.638 | 22.3813 | 0.14 | 0.19152
13.636 | 22.3833 | 0.138 | 0.18878
13.638 | 22.3854 | 0.14 | 0.19152
13.638 | 22.3875 | 0.14 | 0.19152
13.636 | 22.3896 | 0.138 | 0.18878
13.636 | 22.3917 | 0.138 | 0.18878
13.638 | 22.3938 | 0.14 | 0.19152
13.636 | 22.3958 | 0.138 | 0.18878
13.636 | 22.3979 | 0.138 | 0.18878
13.638 | 22.4 | 0.14 | 0.19152
13.638 | 22.4021 | 0.14 | 0.19152
13.636 | 22.4042 | 0.138 | 0.18878
13.636 | 22.4063 | 0.138 | 0.18878
13.638 | 22.4083 | 0.14 | 0.19152
13.638 | 22.4104 | 0.14 | 0.19152
13.636 | 22.4125 | 0.138 | 0.18878
13.638 | 22.4146 | 0.14 | 0.19152
13.636 | 22.4167 | 0.138 | 0.18878
13.638 | 22.4188 | 0.14 | 0.19152
13.638 | 22.4208 | 0.14 | 0.19152
13.638 | 22.4229 | 0.14 | 0.19152
13.638 | 22.425 | 0.14 | 0.19152
13.636 | 22.4271 | 0.138 | 0.18878
13.638 | 22.4292 | 0.14 | 0.19152
13.638 | 22.4313 | 0.14 | 0.19152
13.636 | 22.4333 | 0.138 | 0.18878
13.638 | 22.4354 | 0.14 | 0.19152
13.636 | 22.4375 | 0.138 | 0.18878
13.638 | 22.4396 | 0.14 | 0.19152
13.636 | 22.4417 | 0.138 | 0.18878
13.636 | 22.4438 | 0.138 | 0.18878
13.633 | 22.4458 | 0.135 | 0.18468
13.636 | 22.4479 | 0.138 | 0.18878
13.636 | 22.45 | 0.138 | 0.18878
13.636 | 22.4521 | 0.138 | 0.18878
13.636 | 22.4542 | 0.138 | 0.18878
13.638 | 22.4563 | 0.14 | 0.19152
13.636 | 22.4583 | 0.138 | 0.18878
13.636 | 22.4604 | 0.138 | 0.18878
13.638 | 22.4625 | 0.14 | 0.19152
13.633 | 22.4646 | 0.135 | 0.18468
13.636 | 22.4667 | 0.138 | 0.18878
13.636 | 22.4688 | 0.138 | 0.18878
13.633 | 22.4708 | 0.135 | 0.18468
13.636 | 22.4729 | 0.138 | 0.18878
13.633 | 22.475 | 0.135 | 0.18468
13.633 | 22.4771 | 0.135 | 0.18468
13.638 | 22.4792 | 0.14 | 0.19152
13.636 | 22.4813 | 0.138 | 0.18878
13.636 | 22.4833 | 0.138 | 0.18878
13.636 | 22.4854 | 0.138 | 0.18878
13.633 | 22.4875 | 0.135 | 0.18468
13.636 | 22.4896 | 0.138 | 0.18878
13.633 | 22.4917 | 0.135 | 0.18468
13.633 | 22.4938 | 0.135 | 0.18468
13.636 | 22.4958 | 0.138 | 0.18878
13.633 | 22.4979 | 0.135 | 0.18468
13.633 | 22.5 | 0.135 | 0.18468
13.636 | 22.5021 | 0.138 | 0.18878
13.636 | 22.5042 | 0.138 | 0.18878
13.633 | 22.5063 | 0.135 | 0.18468
13.636 | 22.5083 | 0.138 | 0.18878
13.633 | 22.5104 | 0.135 | 0.18468
13.636 | 22.5125 | 0.138 | 0.18878
13.636 | 22.5146 | 0.138 | 0.18878
13.633 | 22.5167 | 0.135 | 0.18468
13.633 | 22.5188 | 0.135 | 0.18468
13.633 | 22.5208 | 0.135 | 0.18468
13.633 | 22.5229 | 0.135 | 0.18468
13.636 | 22.525 | 0.138 | 0.18878
13.633 | 22.5271 | 0.135 | 0.18468
13.636 | 22.5292 | 0.138 | 0.18878
13.633 | 22.5313 | 0.135 | 0.18468
13.633 | 22.5333 | 0.135 | 0.18468
13.633 | 22.5354 | 0.135 | 0.18468
13.633 | 22.5375 | 0.135 | 0.18468
13.633 | 22.5396 | 0.135 | 0.18468
13.631 | 22.5417 | 0.133 | 0.18194
13.633 | 22.5438 | 0.135 | 0.18468
13.633 | 22.5458 | 0.135 | 0.18468
13.633 | 22.5479 | 0.135 | 0.18468
13.633 | 22.55 | 0.135 | 0.18468
13.633 | 22.5521 | 0.135 | 0.18468
13.631 | 22.5542 | 0.133 | 0.18194
13.633 | 22.5563 | 0.135 | 0.18468
13.636 | 22.5583 | 0.138 | 0.18878
13.633 | 22.5604 | 0.135 | 0.18468
13.636 | 22.5625 | 0.138 | 0.18878
13.631 | 22.5646 | 0.133 | 0.18194
13.633 | 22.5667 | 0.135 | 0.18468
13.633 | 22.5688 | 0.135 | 0.18468
13.636 | 22.5708 | 0.138 | 0.18878
13.631 | 22.5729 | 0.133 | 0.18194
13.631 | 22.575 | 0.133 | 0.18194
13.633 | 22.5771 | 0.135 | 0.18468
13.633 | 22.5792 | 0.135 | 0.18468
13.633 | 22.5813 | 0.135 | 0.18468
13.633 | 22.5833 | 0.135 | 0.18468
13.631 | 22.5854 | 0.133 | 0.18194
13.633 | 22.5875 | 0.135 | 0.18468
13.633 | 22.5896 | 0.135 | 0.18468
13.633 | 22.5917 | 0.135 | 0.18468
13.633 | 22.5938 | 0.135 | 0.18468
13.633 | 22.5958 | 0.135 | 0.18468
13.633 | 22.5979 | 0.135 | 0.18468
13.633 | 22.6 | 0.135 | 0.18468
13.631 | 22.6021 | 0.133 | 0.18194
13.633 | 22.6042 | 0.135 | 0.18468
13.633 | 22.6063 | 0.135 | 0.18468
13.631 | 22.6083 | 0.133 | 0.18194
13.633 | 22.6104 | 0.135 | 0.18468
13.636 | 22.6125 | 0.138 | 0.18878
13.631 | 22.6146 | 0.133 | 0.18194
13.631 | 22.6167 | 0.133 | 0.18194
13.633 | 22.6188 | 0.135 | 0.18468
13.633 | 22.6208 | 0.135 | 0.18468
13.631 | 22.6229 | 0.133 | 0.18194
13.631 | 22.625 | 0.133 | 0.18194
13.633 | 22.6271 | 0.135 | 0.18468
13.633 | 22.6292 | 0.135 | 0.18468
13.631 | 22.6313 | 0.133 | 0.18194
13.633 | 22.6333 | 0.135 | 0.18468
13.631 | 22.6354 | 0.133 | 0.18194
13.633 | 22.6375 | 0.135 | 0.18468
13.631 | 22.6396 | 0.133 | 0.18194
13.631 | 22.6417 | 0.133 | 0.18194
13.633 | 22.6438 | 0.135 | 0.18468
13.633 | 22.6458 | 0.135 | 0.18468
13.631 | 22.6479 | 0.133 | 0.18194
13.633 | 22.65 | 0.135 | 0.18468
13.631 | 22.6521 | 0.133 | 0.18194
13.633 | 22.6542 | 0.135 | 0.18468
13.633 | 22.6563 | 0.135 | 0.18468
13.631 | 22.6583 | 0.133 | 0.18194
13.631 | 22.6604 | 0.133 | 0.18194
13.631 | 22.6625 | 0.133 | 0.18194
13.633 | 22.6646 | 0.135 | 0.18468
13.633 | 22.6667 | 0.135 | 0.18468
13.631 | 22.6688 | 0.133 | 0.18194
13.633 | 22.6708 | 0.135 | 0.18468
13.631 | 22.6729 | 0.133 | 0.18194
13.631 | 22.675 | 0.133 | 0.18194
13.633 | 22.6771 | 0.135 | 0.18468
13.631 | 22.6792 | 0.133 | 0.18194
13.633 | 22.6813 | 0.135 | 0.18468
13.629 | 22.6833 | 0.131 | 0.17921
13.633 | 22.6854 | 0.135 | 0.18468
13.633 | 22.6875 | 0.135 | 0.18468
13.633 | 22.6896 | 0.135 | 0.18468
13.631 | 22.6917 | 0.133 | 0.18194
13.631 | 22.6938 | 0.133 | 0.18194
13.631 | 22.6958 | 0.133 | 0.18194
13.629 | 22.6979 | 0.131 | 0.17921
13.633 | 22.7 | 0.135 | 0.18468
13.631 | 22.7021 | 0.133 | 0.18194
13.633 | 22.7042 | 0.135 | 0.18468
13.631 | 22.7063 | 0.133 | 0.18194
13.631 | 22.7083 | 0.133 | 0.18194
13.631 | 22.7104 | 0.133 | 0.18194
13.631 | 22.7125 | 0.133 | 0.18194
13.629 | 22.7146 | 0.131 | 0.17921
13.631 | 22.7167 | 0.133 | 0.18194
13.626 | 22.7188 | 0.128 | 0.1751
13.633 | 22.7208 | 0.135 | 0.18468
13.631 | 22.7229 | 0.133 | 0.18194
13.629 | 22.725 | 0.131 | 0.17921
13.631 | 22.7271 | 0.133 | 0.18194
13.631 | 22.7292 | 0.133 | 0.18194
13.633 | 22.7313 | 0.135 | 0.18468
13.631 | 22.7333 | 0.133 | 0.18194
13.631 | 22.7354 | 0.133 | 0.18194
13.631 | 22.7375 | 0.133 | 0.18194
13.631 | 22.7396 | 0.133 | 0.18194
13.629 | 22.7417 | 0.131 | 0.17921
13.631 | 22.7438 | 0.133 | 0.18194
13.631 | 22.7458 | 0.133 | 0.18194
13.631 | 22.7479 | 0.133 | 0.18194
13.631 | 22.75 | 0.133 | 0.18194
13.629 | 22.7521 | 0.131 | 0.17921
13.631 | 22.7542 | 0.133 | 0.18194
13.629 | 22.7563 | 0.131 | 0.17921
13.631 | 22.7583 | 0.133 | 0.18194
13.631 | 22.7604 | 0.133 | 0.18194
13.631 | 22.7625 | 0.133 | 0.18194
13.629 | 22.7646 | 0.131 | 0.17921
13.631 | 22.7667 | 0.133 | 0.18194
13.629 | 22.7688 | 0.131 | 0.17921
13.631 | 22.7708 | 0.133 | 0.18194
13.629 | 22.7729 | 0.131 | 0.17921
13.633 | 22.775 | 0.135 | 0.18468
13.629 | 22.7771 | 0.131 | 0.17921
13.631 | 22.7792 | 0.133 | 0.18194
13.631 | 22.7813 | 0.133 | 0.18194
13.629 | 22.7833 | 0.131 | 0.17921
13.631 | 22.7854 | 0.133 | 0.18194
13.629 | 22.7875 | 0.131 | 0.17921
13.629 | 22.7896 | 0.131 | 0.17921
13.629 | 22.7917 | 0.131 | 0.17921
13.629 | 22.7938 | 0.131 | 0.17921
13.631 | 22.7958 | 0.133 | 0.18194
13.629 | 22.7979 | 0.131 | 0.17921
13.629 | 22.8 | 0.131 | 0.17921
13.631 | 22.8021 | 0.133 | 0.18194
13.626 | 22.8042 | 0.128 | 0.1751
13.629 | 22.8063 | 0.131 | 0.17921
13.629 | 22.8083 | 0.131 | 0.17921
13.629 | 22.8104 | 0.131 | 0.17921
13.629 | 22.8125 | 0.131 | 0.17921
13.629 | 22.8146 | 0.131 | 0.17921
13.629 | 22.8167 | 0.131 | 0.17921
13.631 | 22.8188 | 0.133 | 0.18194
13.629 | 22.8208 | 0.131 | 0.17921
13.631 | 22.8229 | 0.133 | 0.18194
13.631 | 22.825 | 0.133 | 0.18194
13.629 | 22.8271 | 0.131 | 0.17921
13.629 | 22.8292 | 0.131 | 0.17921
13.629 | 22.8313 | 0.131 | 0.17921
13.629 | 22.8333 | 0.131 | 0.17921
13.629 | 22.8354 | 0.131 | 0.17921
13.629 | 22.8375 | 0.131 | 0.17921
13.629 | 22.8396 | 0.131 | 0.17921
13.626 | 22.8417 | 0.128 | 0.1751
13.629 | 22.8438 | 0.131 | 0.17921
13.626 | 22.8458 | 0.128 | 0.1751
13.626 | 22.8479 | 0.128 | 0.1751
13.626 | 22.85 | 0.128 | 0.1751
13.629 | 22.8521 | 0.131 | 0.17921
13.626 | 22.8542 | 0.128 | 0.1751
13.629 | 22.8563 | 0.131 | 0.17921
13.629 | 22.8583 | 0.131 | 0.17921
13.626 | 22.8604 | 0.128 | 0.1751
13.629 | 22.8625 | 0.131 | 0.17921
13.629 | 22.8646 | 0.131 | 0.17921
13.626 | 22.8667 | 0.128 | 0.1751
13.629 | 22.8688 | 0.131 | 0.17921
13.626 | 22.8708 | 0.128 | 0.1751
13.629 | 22.8729 | 0.131 | 0.17921
13.629 | 22.875 | 0.131 | 0.17921
13.629 | 22.8771 | 0.131 | 0.17921
13.626 | 22.8792 | 0.128 | 0.1751
13.629 | 22.8813 | 0.131 | 0.17921
13.624 | 22.8833 | 0.126 | 0.17237
13.626 | 22.8854 | 0.128 | 0.1751
13.626 | 22.8875 | 0.128 | 0.1751
13.624 | 22.8896 | 0.126 | 0.17237
13.629 | 22.8917 | 0.131 | 0.17921
13.626 | 22.8938 | 0.128 | 0.1751
13.626 | 22.8958 | 0.128 | 0.1751
13.629 | 22.8979 | 0.131 | 0.17921
13.626 | 22.9 | 0.128 | 0.1751
13.626 | 22.9021 | 0.128 | 0.1751
13.626 | 22.9042 | 0.128 | 0.1751
13.626 | 22.9063 | 0.128 | 0.1751
13.626 | 22.9083 | 0.128 | 0.1751
13.626 | 22.9104 | 0.128 | 0.1751
13.626 | 22.9125 | 0.128 | 0.1751
13.624 | 22.9146 | 0.126 | 0.17237
13.629 | 22.9167 | 0.131 | 0.17921
13.626 | 22.9188 | 0.128 | 0.1751
13.626 | 22.9208 | 0.128 | 0.1751
13.626 | 22.9229 | 0.128 | 0.1751
13.624 | 22.925 | 0.126 | 0.17237
13.626 | 22.9271 | 0.128 | 0.1751
13.626 | 22.9292 | 0.128 | 0.1751
13.626 | 22.9313 | 0.128 | 0.1751
13.624 | 22.9333 | 0.126 | 0.17237
13.626 | 22.9354 | 0.128 | 0.1751
13.626 | 22.9375 | 0.128 | 0.1751
13.626 | 22.9396 | 0.128 | 0.1751
13.624 | 22.9417 | 0.126 | 0.17237
13.626 | 22.9438 | 0.128 | 0.1751
13.624 | 22.9458 | 0.126 | 0.17237
13.626 | 22.9479 | 0.128 | 0.1751
13.626 | 22.95 | 0.128 | 0.1751
13.624 | 22.9521 | 0.126 | 0.17237
13.626 | 22.9542 | 0.128 | 0.1751
13.626 | 22.9563 | 0.128 | 0.1751
13.624 | 22.9583 | 0.126 | 0.17237
13.624 | 22.9604 | 0.126 | 0.17237
13.624 | 22.9625 | 0.126 | 0.17237
13.624 | 22.9646 | 0.126 | 0.17237
13.626 | 22.9667 | 0.128 | 0.1751
13.626 | 22.9688 | 0.128 | 0.1751
13.624 | 22.9708 | 0.126 | 0.17237
13.624 | 22.9729 | 0.126 | 0.17237
13.624 | 22.975 | 0.126 | 0.17237
13.624 | 22.9771 | 0.126 | 0.17237
13.622 | 22.9792 | 0.124 | 0.16963
13.624 | 22.9813 | 0.126 | 0.17237
13.624 | 22.9833 | 0.126 | 0.17237
13.624 | 22.9854 | 0.126 | 0.17237
13.624 | 22.9875 | 0.126 | 0.17237
13.626 | 22.9896 | 0.128 | 0.1751
13.624 | 22.9917 | 0.126 | 0.17237
13.624 | 22.9938 | 0.126 | 0.17237
13.624 | 22.9958 | 0.126 | 0.17237
13.622 | 22.9979 | 0.124 | 0.16963
13.622 | 23 | 0.124 | 0.16963
13.626 | 23.0021 | 0.128 | 0.1751
13.624 | 23.0042 | 0.126 | 0.17237
13.624 | 23.0063 | 0.126 | 0.17237
13.624 | 23.0083 | 0.126 | 0.17237
13.622 | 23.0104 | 0.124 | 0.16963
13.624 | 23.0125 | 0.126 | 0.17237
13.624 | 23.0146 | 0.126 | 0.17237
13.624 | 23.0167 | 0.126 | 0.17237
13.626 | 23.0188 | 0.128 | 0.1751
13.624 | 23.0208 | 0.126 | 0.17237
13.624 | 23.0229 | 0.126 | 0.17237
13.624 | 23.025 | 0.126 | 0.17237
13.622 | 23.0271 | 0.124 | 0.16963
13.624 | 23.0292 | 0.126 | 0.17237
13.624 | 23.0313 | 0.126 | 0.17237
13.624 | 23.0333 | 0.126 | 0.17237
13.624 | 23.0354 | 0.126 | 0.17237
13.624 | 23.0375 | 0.126 | 0.17237
13.626 | 23.0396 | 0.128 | 0.1751
13.622 | 23.0417 | 0.124 | 0.16963
13.624 | 23.0438 | 0.126 | 0.17237
13.624 | 23.0458 | 0.126 | 0.17237
13.622 | 23.0479 | 0.124 | 0.16963
13.624 | 23.05 | 0.126 | 0.17237
13.622 | 23.0521 | 0.124 | 0.16963
13.622 | 23.0542 | 0.124 | 0.16963
13.624 | 23.0563 | 0.126 | 0.17237
13.624 | 23.0583 | 0.126 | 0.17237
13.624 | 23.0604 | 0.126 | 0.17237
13.624 | 23.0625 | 0.126 | 0.17237
13.624 | 23.0646 | 0.126 | 0.17237
13.624 | 23.0667 | 0.126 | 0.17237
13.624 | 23.0688 | 0.126 | 0.17237
13.624 | 23.0708 | 0.126 | 0.17237
13.624 | 23.0729 | 0.126 | 0.17237
13.626 | 23.075 | 0.128 | 0.1751
13.626 | 23.0771 | 0.128 | 0.1751
13.624 | 23.0792 | 0.126 | 0.17237
13.622 | 23.0813 | 0.124 | 0.16963
13.622 | 23.0833 | 0.124 | 0.16963
13.624 | 23.0854 | 0.126 | 0.17237
13.624 | 23.0875 | 0.126 | 0.17237
13.624 | 23.0896 | 0.126 | 0.17237
13.624 | 23.0917 | 0.126 | 0.17237
13.622 | 23.0938 | 0.124 | 0.16963
13.624 | 23.0958 | 0.126 | 0.17237
13.622 | 23.0979 | 0.124 | 0.16963
13.622 | 23.1 | 0.124 | 0.16963
13.622 | 23.1021 | 0.124 | 0.16963
13.622 | 23.1042 | 0.124 | 0.16963
13.624 | 23.1063 | 0.126 | 0.17237
13.619 | 23.1083 | 0.121 | 0.16553
13.622 | 23.1104 | 0.124 | 0.16963
13.624 | 23.1125 | 0.126 | 0.17237
13.624 | 23.1146 | 0.126 | 0.17237
13.624 | 23.1167 | 0.126 | 0.17237
13.622 | 23.1188 | 0.124 | 0.16963
13.624 | 23.1208 | 0.126 | 0.17237
13.622 | 23.1229 | 0.124 | 0.16963
13.624 | 23.125 | 0.126 | 0.17237
13.622 | 23.1271 | 0.124 | 0.16963
13.624 | 23.1292 | 0.126 | 0.17237
13.622 | 23.1313 | 0.124 | 0.16963
13.622 | 23.1333 | 0.124 | 0.16963
13.624 | 23.1354 | 0.126 | 0.17237
13.624 | 23.1375 | 0.126 | 0.17237
13.622 | 23.1396 | 0.124 | 0.16963
13.619 | 23.1417 | 0.121 | 0.16553
13.622 | 23.1438 | 0.124 | 0.16963
13.622 | 23.1458 | 0.124 | 0.16963
13.622 | 23.1479 | 0.124 | 0.16963
13.622 | 23.15 | 0.124 | 0.16963
13.619 | 23.1521 | 0.121 | 0.16553
13.622 | 23.1542 | 0.124 | 0.16963
13.622 | 23.1563 | 0.124 | 0.16963
13.622 | 23.1583 | 0.124 | 0.16963
13.622 | 23.1604 | 0.124 | 0.16963
13.622 | 23.1625 | 0.124 | 0.16963
13.624 | 23.1646 | 0.126 | 0.17237
13.622 | 23.1667 | 0.124 | 0.16963
13.619 | 23.1688 | 0.121 | 0.16553
13.624 | 23.1708 | 0.126 | 0.17237
13.619 | 23.1729 | 0.121 | 0.16553
13.622 | 23.175 | 0.124 | 0.16963
13.622 | 23.1771 | 0.124 | 0.16963
13.622 | 23.1792 | 0.124 | 0.16963
13.622 | 23.1813 | 0.124 | 0.16963
13.619 | 23.1833 | 0.121 | 0.16553
13.622 | 23.1854 | 0.124 | 0.16963
13.622 | 23.1875 | 0.124 | 0.16963
13.622 | 23.1896 | 0.124 | 0.16963
13.622 | 23.1917 | 0.124 | 0.16963
13.619 | 23.1938 | 0.121 | 0.16553
13.622 | 23.1958 | 0.124 | 0.16963
13.622 | 23.1979 | 0.124 | 0.16963
13.622 | 23.2 | 0.124 | 0.16963
13.622 | 23.2021 | 0.124 | 0.16963
13.619 | 23.2042 | 0.121 | 0.16553
13.619 | 23.2063 | 0.121 | 0.16553
13.622 | 23.2083 | 0.124 | 0.16963
13.622 | 23.2104 | 0.124 | 0.16963
13.622 | 23.2125 | 0.124 | 0.16963
13.619 | 23.2146 | 0.121 | 0.16553
13.619 | 23.2167 | 0.121 | 0.16553
13.622 | 23.2188 | 0.124 | 0.16963
13.622 | 23.2208 | 0.124 | 0.16963
13.622 | 23.2229 | 0.124 | 0.16963
13.617 | 23.225 | 0.119 | 0.16279
13.622 | 23.2271 | 0.124 | 0.16963
13.619 | 23.2292 | 0.121 | 0.16553
13.622 | 23.2313 | 0.124 | 0.16963
13.619 | 23.2333 | 0.121 | 0.16553
13.622 | 23.2354 | 0.124 | 0.16963
13.622 | 23.2375 | 0.124 | 0.16963
13.619 | 23.2396 | 0.121 | 0.16553
13.619 | 23.2417 | 0.121 | 0.16553
13.619 | 23.2438 | 0.121 | 0.16553
13.622 | 23.2458 | 0.124 | 0.16963
13.622 | 23.2479 | 0.124 | 0.16963
13.619 | 23.25 | 0.121 | 0.16553
13.619 | 23.2521 | 0.121 | 0.16553
13.622 | 23.2542 | 0.124 | 0.16963
13.622 | 23.2563 | 0.124 | 0.16963
13.622 | 23.2583 | 0.124 | 0.16963
13.619 | 23.2604 | 0.121 | 0.16553
13.619 | 23.2625 | 0.121 | 0.16553
13.619 | 23.2646 | 0.121 | 0.16553
13.619 | 23.2667 | 0.121 | 0.16553
13.619 | 23.2688 | 0.121 | 0.16553
13.622 | 23.2708 | 0.124 | 0.16963
13.619 | 23.2729 | 0.121 | 0.16553
13.619 | 23.275 | 0.121 | 0.16553
13.622 | 23.2771 | 0.124 | 0.16963
13.622 | 23.2792 | 0.124 | 0.16963
13.619 | 23.2813 | 0.121 | 0.16553
13.619 | 23.2833 | 0.121 | 0.16553
13.617 | 23.2854 | 0.119 | 0.16279
13.619 | 23.2875 | 0.121 | 0.16553
13.619 | 23.2896 | 0.121 | 0.16553
13.617 | 23.2917 | 0.119 | 0.16279
13.622 | 23.2938 | 0.124 | 0.16963
13.622 | 23.2958 | 0.124 | 0.16963
13.617 | 23.2979 | 0.119 | 0.16279
13.622 | 23.3 | 0.124 | 0.16963
13.619 | 23.3021 | 0.121 | 0.16553
13.622 | 23.3042 | 0.124 | 0.16963
13.619 | 23.3063 | 0.121 | 0.16553
13.617 | 23.3083 | 0.119 | 0.16279
13.619 | 23.3104 | 0.121 | 0.16553
13.619 | 23.3125 | 0.121 | 0.16553
13.622 | 23.3146 | 0.124 | 0.16963
13.619 | 23.3167 | 0.121 | 0.16553
13.617 | 23.3188 | 0.119 | 0.16279
13.622 | 23.3208 | 0.124 | 0.16963
13.619 | 23.3229 | 0.121 | 0.16553
13.619 | 23.325 | 0.121 | 0.16553
13.622 | 23.3271 | 0.124 | 0.16963
13.619 | 23.3292 | 0.121 | 0.16553
13.619 | 23.3313 | 0.121 | 0.16553
13.619 | 23.3333 | 0.121 | 0.16553
13.619 | 23.3354 | 0.121 | 0.16553
13.619 | 23.3375 | 0.121 | 0.16553
13.619 | 23.3396 | 0.121 | 0.16553
13.622 | 23.3417 | 0.124 | 0.16963
13.619 | 23.3438 | 0.121 | 0.16553
13.619 | 23.3458 | 0.121 | 0.16553
13.619 | 23.3479 | 0.121 | 0.16553
13.619 | 23.35 | 0.121 | 0.16553
13.619 | 23.3521 | 0.121 | 0.16553
13.617 | 23.3542 | 0.119 | 0.16279
13.619 | 23.3563 | 0.121 | 0.16553
13.619 | 23.3583 | 0.121 | 0.16553
13.619 | 23.3604 | 0.121 | 0.16553
13.622 | 23.3625 | 0.124 | 0.16963
13.619 | 23.3646 | 0.121 | 0.16553
13.617 | 23.3667 | 0.119 | 0.16279
13.619 | 23.3688 | 0.121 | 0.16553
13.617 | 23.3708 | 0.119 | 0.16279
13.619 | 23.3729 | 0.121 | 0.16553
13.617 | 23.375 | 0.119 | 0.16279
13.619 | 23.3771 | 0.121 | 0.16553
13.619 | 23.3792 | 0.121 | 0.16553
13.619 | 23.3813 | 0.121 | 0.16553
13.622 | 23.3833 | 0.124 | 0.16963
13.617 | 23.3854 | 0.119 | 0.16279
13.619 | 23.3875 | 0.121 | 0.16553
13.619 | 23.3896 | 0.121 | 0.16553
13.622 | 23.3917 | 0.124 | 0.16963
13.622 | 23.3938 | 0.124 | 0.16963
13.619 | 23.3958 | 0.121 | 0.16553
13.619 | 23.3979 | 0.121 | 0.16553
13.619 | 23.4 | 0.121 | 0.16553
13.619 | 23.4021 | 0.121 | 0.16553
13.617 | 23.4042 | 0.119 | 0.16279
13.619 | 23.4063 | 0.121 | 0.16553
13.617 | 23.4083 | 0.119 | 0.16279
13.619 | 23.4104 | 0.121 | 0.16553
13.619 | 23.4125 | 0.121 | 0.16553
13.619 | 23.4146 | 0.121 | 0.16553
13.619 | 23.4167 | 0.121 | 0.16553
13.619 | 23.4188 | 0.121 | 0.16553
13.619 | 23.4208 | 0.121 | 0.16553
13.617 | 23.4229 | 0.119 | 0.16279
13.619 | 23.425 | 0.121 | 0.16553
13.617 | 23.4271 | 0.119 | 0.16279
13.622 | 23.4292 | 0.124 | 0.16963
13.617 | 23.4313 | 0.119 | 0.16279
13.619 | 23.4333 | 0.121 | 0.16553
13.617 | 23.4354 | 0.119 | 0.16279
13.617 | 23.4375 | 0.119 | 0.16279
13.617 | 23.4396 | 0.119 | 0.16279
13.619 | 23.4417 | 0.121 | 0.16553
13.619 | 23.4438 | 0.121 | 0.16553
13.617 | 23.4458 | 0.119 | 0.16279
13.619 | 23.4479 | 0.121 | 0.16553
13.617 | 23.45 | 0.119 | 0.16279
13.617 | 23.4521 | 0.119 | 0.16279
13.615 | 23.4542 | 0.117 | 0.16005
13.619 | 23.4563 | 0.121 | 0.16553
13.617 | 23.4583 | 0.119 | 0.16279
13.619 | 23.4604 | 0.121 | 0.16553
13.617 | 23.4625 | 0.119 | 0.16279
13.619 | 23.4646 | 0.121 | 0.16553
13.617 | 23.4667 | 0.119 | 0.16279
13.619 | 23.4688 | 0.121 | 0.16553
13.617 | 23.4708 | 0.119 | 0.16279
13.615 | 23.4729 | 0.117 | 0.16005
13.617 | 23.475 | 0.119 | 0.16279
13.617 | 23.4771 | 0.119 | 0.16279
13.617 | 23.4792 | 0.119 | 0.16279
13.617 | 23.4813 | 0.119 | 0.16279
13.619 | 23.4833 | 0.121 | 0.16553
13.617 | 23.4854 | 0.119 | 0.16279
13.617 | 23.4875 | 0.119 | 0.16279
13.617 | 23.4896 | 0.119 | 0.16279
13.619 | 23.4917 | 0.121 | 0.16553
13.617 | 23.4938 | 0.119 | 0.16279
13.619 | 23.4958 | 0.121 | 0.16553
13.617 | 23.4979 | 0.119 | 0.16279
13.617 | 23.5 | 0.119 | 0.16279
13.619 | 23.5021 | 0.121 | 0.16553
13.619 | 23.5042 | 0.121 | 0.16553
13.619 | 23.5063 | 0.121 | 0.16553
13.617 | 23.5083 | 0.119 | 0.16279
13.619 | 23.5104 | 0.121 | 0.16553
13.615 | 23.5125 | 0.117 | 0.16005
13.617 | 23.5146 | 0.119 | 0.16279
13.617 | 23.5167 | 0.119 | 0.16279
13.617 | 23.5188 | 0.119 | 0.16279
13.617 | 23.5208 | 0.119 | 0.16279
13.617 | 23.5229 | 0.119 | 0.16279
13.619 | 23.525 | 0.121 | 0.16553
13.617 | 23.5271 | 0.119 | 0.16279
13.617 | 23.5292 | 0.119 | 0.16279
13.617 | 23.5313 | 0.119 | 0.16279
13.617 | 23.5333 | 0.119 | 0.16279
13.617 | 23.5354 | 0.119 | 0.16279
13.617 | 23.5375 | 0.119 | 0.16279
13.617 | 23.5396 | 0.119 | 0.16279
13.617 | 23.5417 | 0.119 | 0.16279
13.617 | 23.5438 | 0.119 | 0.16279
13.615 | 23.5458 | 0.117 | 0.16005
13.617 | 23.5479 | 0.119 | 0.16279
13.615 | 23.55 | 0.117 | 0.16005
13.617 | 23.5521 | 0.119 | 0.16279
13.617 | 23.5542 | 0.119 | 0.16279
13.619 | 23.5563 | 0.121 | 0.16553
13.615 | 23.5583 | 0.117 | 0.16005
13.617 | 23.5604 | 0.119 | 0.16279
13.617 | 23.5625 | 0.119 | 0.16279
13.617 | 23.5646 | 0.119 | 0.16279
13.617 | 23.5667 | 0.119 | 0.16279
13.617 | 23.5688 | 0.119 | 0.16279
13.617 | 23.5708 | 0.119 | 0.16279
13.617 | 23.5729 | 0.119 | 0.16279
13.617 | 23.575 | 0.119 | 0.16279
13.615 | 23.5771 | 0.117 | 0.16005
13.617 | 23.5792 | 0.119 | 0.16279
13.617 | 23.5813 | 0.119 | 0.16279
13.615 | 23.5833 | 0.117 | 0.16005
13.617 | 23.5854 | 0.119 | 0.16279
13.615 | 23.5875 | 0.117 | 0.16005
13.617 | 23.5896 | 0.119 | 0.16279
13.615 | 23.5917 | 0.117 | 0.16005
13.617 | 23.5938 | 0.119 | 0.16279
13.617 | 23.5958 | 0.119 | 0.16279
13.617 | 23.5979 | 0.119 | 0.16279
13.615 | 23.6 | 0.117 | 0.16005
13.615 | 23.6021 | 0.117 | 0.16005
13.615 | 23.6042 | 0.117 | 0.16005
13.617 | 23.6063 | 0.119 | 0.16279
13.615 | 23.6083 | 0.117 | 0.16005
13.615 | 23.6104 | 0.117 | 0.16005
13.617 | 23.6125 | 0.119 | 0.16279
13.615 | 23.6146 | 0.117 | 0.16005
13.615 | 23.6167 | 0.117 | 0.16005
13.615 | 23.6188 | 0.117 | 0.16005
13.619 | 23.6208 | 0.121 | 0.16553
13.615 | 23.6229 | 0.117 | 0.16005
13.615 | 23.625 | 0.117 | 0.16005
13.617 | 23.6271 | 0.119 | 0.16279
13.617 | 23.6292 | 0.119 | 0.16279
13.615 | 23.6313 | 0.117 | 0.16005
13.617 | 23.6333 | 0.119 | 0.16279
13.617 | 23.6354 | 0.119 | 0.16279
13.615 | 23.6375 | 0.117 | 0.16005
13.615 | 23.6396 | 0.117 | 0.16005
13.617 | 23.6417 | 0.119 | 0.16279
13.617 | 23.6438 | 0.119 | 0.16279
13.617 | 23.6458 | 0.119 | 0.16279
13.617 | 23.6479 | 0.119 | 0.16279
13.615 | 23.65 | 0.117 | 0.16005
13.617 | 23.6521 | 0.119 | 0.16279
13.617 | 23.6542 | 0.119 | 0.16279
13.617 | 23.6563 | 0.119 | 0.16279
13.617 | 23.6583 | 0.119 | 0.16279
13.617 | 23.6604 | 0.119 | 0.16279
13.617 | 23.6625 | 0.119 | 0.16279
13.615 | 23.6646 | 0.117 | 0.16005
13.615 | 23.6667 | 0.117 | 0.16005
13.617 | 23.6688 | 0.119 | 0.16279
13.615 | 23.6708 | 0.117 | 0.16005
13.615 | 23.6729 | 0.117 | 0.16005
13.615 | 23.675 | 0.117 | 0.16005
13.615 | 23.6771 | 0.117 | 0.16005
13.615 | 23.6792 | 0.117 | 0.16005
13.617 | 23.6813 | 0.119 | 0.16279
13.615 | 23.6833 | 0.117 | 0.16005
13.615 | 23.6854 | 0.117 | 0.16005
13.617 | 23.6875 | 0.119 | 0.16279
13.617 | 23.6896 | 0.119 | 0.16279
13.617 | 23.6917 | 0.119 | 0.16279
13.617 | 23.6938 | 0.119 | 0.16279
13.617 | 23.6958 | 0.119 | 0.16279
13.615 | 23.6979 | 0.117 | 0.16005
13.615 | 23.7 | 0.117 | 0.16005
13.617 | 23.7021 | 0.119 | 0.16279
13.617 | 23.7042 | 0.119 | 0.16279
13.615 | 23.7063 | 0.117 | 0.16005
13.615 | 23.7083 | 0.117 | 0.16005
13.617 | 23.7104 | 0.119 | 0.16279
13.615 | 23.7125 | 0.117 | 0.16005
13.615 | 23.7146 | 0.117 | 0.16005
13.617 | 23.7167 | 0.119 | 0.16279
13.615 | 23.7188 | 0.117 | 0.16005
13.615 | 23.7208 | 0.117 | 0.16005
13.617 | 23.7229 | 0.119 | 0.16279
13.617 | 23.725 | 0.119 | 0.16279
13.617 | 23.7271 | 0.119 | 0.16279
13.617 | 23.7292 | 0.119 | 0.16279
13.617 | 23.7313 | 0.119 | 0.16279
13.617 | 23.7333 | 0.119 | 0.16279
13.617 | 23.7354 | 0.119 | 0.16279
13.619 | 23.7375 | 0.121 | 0.16553
13.615 | 23.7396 | 0.117 | 0.16005
13.615 | 23.7417 | 0.117 | 0.16005
13.617 | 23.7438 | 0.119 | 0.16279
13.615 | 23.7458 | 0.117 | 0.16005
13.615 | 23.7479 | 0.117 | 0.16005
13.617 | 23.75 | 0.119 | 0.16279
13.615 | 23.7521 | 0.117 | 0.16005
13.615 | 23.7542 | 0.117 | 0.16005
13.615 | 23.7563 | 0.117 | 0.16005
13.615 | 23.7583 | 0.117 | 0.16005
13.617 | 23.7604 | 0.119 | 0.16279
13.619 | 23.7625 | 0.121 | 0.16553
13.617 | 23.7646 | 0.119 | 0.16279
13.617 | 23.7667 | 0.119 | 0.16279
13.615 | 23.7688 | 0.117 | 0.16005
13.617 | 23.7708 | 0.119 | 0.16279
13.615 | 23.7729 | 0.117 | 0.16005
13.615 | 23.775 | 0.117 | 0.16005
13.615 | 23.7771 | 0.117 | 0.16005
13.615 | 23.7792 | 0.117 | 0.16005
13.617 | 23.7813 | 0.119 | 0.16279
13.617 | 23.7833 | 0.119 | 0.16279
13.617 | 23.7854 | 0.119 | 0.16279
13.617 | 23.7875 | 0.119 | 0.16279
13.617 | 23.7896 | 0.119 | 0.16279
13.612 | 23.7917 | 0.114 | 0.15595
13.615 | 23.7938 | 0.117 | 0.16005
13.617 | 23.7958 | 0.119 | 0.16279
13.617 | 23.7979 | 0.119 | 0.16279
13.612 | 23.8 | 0.114 | 0.15595
13.617 | 23.8021 | 0.119 | 0.16279
13.617 | 23.8042 | 0.119 | 0.16279
13.615 | 23.8063 | 0.117 | 0.16005
13.615 | 23.8083 | 0.117 | 0.16005
13.615 | 23.8104 | 0.117 | 0.16005
13.615 | 23.8125 | 0.117 | 0.16005
13.615 | 23.8146 | 0.117 | 0.16005
13.615 | 23.8167 | 0.117 | 0.16005
13.617 | 23.8188 | 0.119 | 0.16279
13.617 | 23.8208 | 0.119 | 0.16279
13.615 | 23.8229 | 0.117 | 0.16005
13.615 | 23.825 | 0.117 | 0.16005
13.615 | 23.8271 | 0.117 | 0.16005
13.615 | 23.8292 | 0.117 | 0.16005
13.615 | 23.8313 | 0.117 | 0.16005
13.615 | 23.8333 | 0.117 | 0.16005
13.617 | 23.8354 | 0.119 | 0.16279
13.615 | 23.8375 | 0.117 | 0.16005
13.615 | 23.8396 | 0.117 | 0.16005
13.615 | 23.8417 | 0.117 | 0.16005
13.615 | 23.8438 | 0.117 | 0.16005
13.617 | 23.8458 | 0.119 | 0.16279
13.612 | 23.8479 | 0.114 | 0.15595
13.612 | 23.85 | 0.114 | 0.15595
13.615 | 23.8521 | 0.117 | 0.16005
13.615 | 23.8542 | 0.117 | 0.16005
13.615 | 23.8563 | 0.117 | 0.16005
13.612 | 23.8583 | 0.114 | 0.15595
13.615 | 23.8604 | 0.117 | 0.16005
13.615 | 23.8625 | 0.117 | 0.16005
13.612 | 23.8646 | 0.114 | 0.15595
13.615 | 23.8667 | 0.117 | 0.16005
13.612 | 23.8688 | 0.114 | 0.15595
13.615 | 23.8708 | 0.117 | 0.16005
13.615 | 23.8729 | 0.117 | 0.16005
13.612 | 23.875 | 0.114 | 0.15595
13.615 | 23.8771 | 0.117 | 0.16005
13.615 | 23.8792 | 0.117 | 0.16005
13.615 | 23.8813 | 0.117 | 0.16005
13.612 | 23.8833 | 0.114 | 0.15595
13.615 | 23.8854 | 0.117 | 0.16005
13.612 | 23.8875 | 0.114 | 0.15595
13.612 | 23.8896 | 0.114 | 0.15595
13.615 | 23.8917 | 0.117 | 0.16005
13.615 | 23.8938 | 0.117 | 0.16005
13.612 | 23.8958 | 0.114 | 0.15595
13.612 | 23.8979 | 0.114 | 0.15595
13.617 | 23.9 | 0.119 | 0.16279
13.615 | 23.9021 | 0.117 | 0.16005
13.617 | 23.9042 | 0.119 | 0.16279
13.615 | 23.9063 | 0.117 | 0.16005
13.617 | 23.9083 | 0.119 | 0.16279
13.612 | 23.9104 | 0.114 | 0.15595
13.615 | 23.9125 | 0.117 | 0.16005
13.615 | 23.9146 | 0.117 | 0.16005
13.615 | 23.9167 | 0.117 | 0.16005
13.612 | 23.9188 | 0.114 | 0.15595
13.615 | 23.9208 | 0.117 | 0.16005
13.615 | 23.9229 | 0.117 | 0.16005
13.615 | 23.925 | 0.117 | 0.16005
13.615 | 23.9271 | 0.117 | 0.16005
13.615 | 23.9292 | 0.117 | 0.16005
13.617 | 23.9313 | 0.119 | 0.16279
13.612 | 23.9333 | 0.114 | 0.15595
13.612 | 23.9354 | 0.114 | 0.15595
13.612 | 23.9375 | 0.114 | 0.15595
13.615 | 23.9396 | 0.117 | 0.16005
13.612 | 23.9417 | 0.114 | 0.15595
13.615 | 23.9438 | 0.117 | 0.16005
13.612 | 23.9458 | 0.114 | 0.15595
13.612 | 23.9479 | 0.114 | 0.15595
13.612 | 23.95 | 0.114 | 0.15595
13.612 | 23.9521 | 0.114 | 0.15595
13.612 | 23.9542 | 0.114 | 0.15595
13.612 | 23.9563 | 0.114 | 0.15595
13.612 | 23.9583 | 0.114 | 0.15595
13.615 | 23.9604 | 0.117 | 0.16005
13.612 | 23.9625 | 0.114 | 0.15595
13.615 | 23.9646 | 0.117 | 0.16005
13.615 | 23.9667 | 0.117 | 0.16005
13.615 | 23.9688 | 0.117 | 0.16005
13.612 | 23.9708 | 0.114 | 0.15595
13.612 | 23.9729 | 0.114 | 0.15595
13.612 | 23.975 | 0.114 | 0.15595
13.615 | 23.9771 | 0.117 | 0.16005
13.612 | 23.9792 | 0.114 | 0.15595
13.615 | 23.9813 | 0.117 | 0.16005
13.615 | 23.9833 | 0.117 | 0.16005
13.612 | 23.9854 | 0.114 | 0.15595
13.615 | 23.9875 | 0.117 | 0.16005
13.612 | 23.9896 | 0.114 | 0.15595
13.612 | 23.9917 | 0.114 | 0.15595
13.612 | 23.9938 | 0.114 | 0.15595
13.612 | 23.9958 | 0.114 | 0.15595
13.615 | 23.9979 | 0.117 | 0.16005
13.615 | 24 | 0.117 | 0.16005
13.612 | 24.0021 | 0.114 | 0.15595
13.61 | 24.0042 | 0.112 | 0.15321
13.612 | 24.0063 | 0.114 | 0.15595
13.615 | 24.0083 | 0.117 | 0.16005
13.615 | 24.0104 | 0.117 | 0.16005
13.612 | 24.0125 | 0.114 | 0.15595
13.612 | 24.0146 | 0.114 | 0.15595
13.612 | 24.0167 | 0.114 | 0.15595
13.612 | 24.0188 | 0.114 | 0.15595
13.612 | 24.0208 | 0.114 | 0.15595
13.615 | 24.0229 | 0.117 | 0.16005
13.612 | 24.025 | 0.114 | 0.15595
13.612 | 24.0271 | 0.114 | 0.15595
13.612 | 24.0292 | 0.114 | 0.15595
13.615 | 24.0313 | 0.117 | 0.16005
13.612 | 24.0333 | 0.114 | 0.15595
13.615 | 24.0354 | 0.117 | 0.16005
13.615 | 24.0375 | 0.117 | 0.16005
13.612 | 24.0396 | 0.114 | 0.15595
13.612 | 24.0417 | 0.114 | 0.15595
13.61 | 24.0438 | 0.112 | 0.15321
13.617 | 24.0458 | 0.119 | 0.16279
13.615 | 24.0479 | 0.117 | 0.16005
13.615 | 24.05 | 0.117 | 0.16005
13.612 | 24.0521 | 0.114 | 0.15595
13.615 | 24.0542 | 0.117 | 0.16005
13.612 | 24.0563 | 0.114 | 0.15595
13.612 | 24.0583 | 0.114 | 0.15595
13.61 | 24.0604 | 0.112 | 0.15321
13.612 | 24.0625 | 0.114 | 0.15595
13.612 | 24.0646 | 0.114 | 0.15595
13.612 | 24.0667 | 0.114 | 0.15595
13.612 | 24.0688 | 0.114 | 0.15595
13.615 | 24.0708 | 0.117 | 0.16005
13.612 | 24.0729 | 0.114 | 0.15595
13.61 | 24.075 | 0.112 | 0.15321
13.615 | 24.0771 | 0.117 | 0.16005
13.61 | 24.0792 | 0.112 | 0.15321
13.61 | 24.0813 | 0.112 | 0.15321
13.615 | 24.0833 | 0.117 | 0.16005
13.612 | 24.0854 | 0.114 | 0.15595
13.612 | 24.0875 | 0.114 | 0.15595
13.612 | 24.0896 | 0.114 | 0.15595
13.61 | 24.0917 | 0.112 | 0.15321
13.61 | 24.0938 | 0.112 | 0.15321
13.612 | 24.0958 | 0.114 | 0.15595
13.61 | 24.0979 | 0.112 | 0.15321
13.61 | 24.1 | 0.112 | 0.15321
13.615 | 24.1021 | 0.117 | 0.16005
13.612 | 24.1042 | 0.114 | 0.15595
13.61 | 24.1063 | 0.112 | 0.15321
13.612 | 24.1083 | 0.114 | 0.15595
13.612 | 24.1104 | 0.114 | 0.15595
13.612 | 24.1125 | 0.114 | 0.15595
13.612 | 24.1146 | 0.114 | 0.15595
13.61 | 24.1167 | 0.112 | 0.15321
13.612 | 24.1188 | 0.114 | 0.15595
13.612 | 24.1208 | 0.114 | 0.15595
13.612 | 24.1229 | 0.114 | 0.15595
13.612 | 24.125 | 0.114 | 0.15595
13.612 | 24.1271 | 0.114 | 0.15595
13.612 | 24.1292 | 0.114 | 0.15595
13.612 | 24.1313 | 0.114 | 0.15595
13.612 | 24.1333 | 0.114 | 0.15595
13.61 | 24.1354 | 0.112 | 0.15321
13.612 | 24.1375 | 0.114 | 0.15595
13.61 | 24.1396 | 0.112 | 0.15321
13.612 | 24.1417 | 0.114 | 0.15595
13.61 | 24.1438 | 0.112 | 0.15321
13.612 | 24.1458 | 0.114 | 0.15595
13.61 | 24.1479 | 0.112 | 0.15321
13.61 | 24.15 | 0.112 | 0.15321
13.612 | 24.1521 | 0.114 | 0.15595
13.612 | 24.1542 | 0.114 | 0.15595
13.612 | 24.1563 | 0.114 | 0.15595
13.612 | 24.1583 | 0.114 | 0.15595
13.61 | 24.1604 | 0.112 | 0.15321
13.612 | 24.1625 | 0.114 | 0.15595
13.612 | 24.1646 | 0.114 | 0.15595
13.612 | 24.1667 | 0.114 | 0.15595
13.612 | 24.1688 | 0.114 | 0.15595
13.612 | 24.1708 | 0.114 | 0.15595
13.612 | 24.1729 | 0.114 | 0.15595
13.612 | 24.175 | 0.114 | 0.15595
13.612 | 24.1771 | 0.114 | 0.15595
13.615 | 24.1792 | 0.117 | 0.16005
13.612 | 24.1813 | 0.114 | 0.15595
13.612 | 24.1833 | 0.114 | 0.15595
13.61 | 24.1854 | 0.112 | 0.15321
13.615 | 24.1875 | 0.117 | 0.16005
13.615 | 24.1896 | 0.117 | 0.16005
13.612 | 24.1917 | 0.114 | 0.15595
13.612 | 24.1938 | 0.114 | 0.15595
13.615 | 24.1958 | 0.117 | 0.16005
13.612 | 24.1979 | 0.114 | 0.15595
13.612 | 24.2 | 0.114 | 0.15595
13.612 | 24.2021 | 0.114 | 0.15595
13.615 | 24.2042 | 0.117 | 0.16005
13.61 | 24.2063 | 0.112 | 0.15321
13.612 | 24.2083 | 0.114 | 0.15595
13.612 | 24.2104 | 0.114 | 0.15595
13.615 | 24.2125 | 0.117 | 0.16005
13.612 | 24.2146 | 0.114 | 0.15595
13.612 | 24.2167 | 0.114 | 0.15595
13.612 | 24.2188 | 0.114 | 0.15595
13.612 | 24.2208 | 0.114 | 0.15595
13.612 | 24.2229 | 0.114 | 0.15595
13.612 | 24.225 | 0.114 | 0.15595
13.612 | 24.2271 | 0.114 | 0.15595
13.615 | 24.2292 | 0.117 | 0.16005
13.612 | 24.2313 | 0.114 | 0.15595
13.612 | 24.2333 | 0.114 | 0.15595
13.612 | 24.2354 | 0.114 | 0.15595
13.612 | 24.2375 | 0.114 | 0.15595
13.612 | 24.2396 | 0.114 | 0.15595
13.615 | 24.2417 | 0.117 | 0.16005
13.615 | 24.2438 | 0.117 | 0.16005
13.61 | 24.2458 | 0.112 | 0.15321
13.612 | 24.2479 | 0.114 | 0.15595
13.61 | 24.25 | 0.112 | 0.15321
13.612 | 24.2521 | 0.114 | 0.15595
13.612 | 24.2542 | 0.114 | 0.15595
13.615 | 24.2563 | 0.117 | 0.16005
13.612 | 24.2583 | 0.114 | 0.15595
13.612 | 24.2604 | 0.114 | 0.15595
13.612 | 24.2625 | 0.114 | 0.15595
13.612 | 24.2646 | 0.114 | 0.15595
13.612 | 24.2667 | 0.114 | 0.15595
13.612 | 24.2688 | 0.114 | 0.15595
13.615 | 24.2708 | 0.117 | 0.16005
13.612 | 24.2729 | 0.114 | 0.15595
13.61 | 24.275 | 0.112 | 0.15321
13.612 | 24.2771 | 0.114 | 0.15595
13.612 | 24.2792 | 0.114 | 0.15595
13.612 | 24.2813 | 0.114 | 0.15595
13.612 | 24.2833 | 0.114 | 0.15595
13.61 | 24.2854 | 0.112 | 0.15321
13.612 | 24.2875 | 0.114 | 0.15595
13.612 | 24.2896 | 0.114 | 0.15595
13.61 | 24.2917 | 0.112 | 0.15321
13.612 | 24.2938 | 0.114 | 0.15595
13.61 | 24.2958 | 0.112 | 0.15321
13.612 | 24.2979 | 0.114 | 0.15595
13.61 | 24.3 | 0.112 | 0.15321
13.61 | 24.3021 | 0.112 | 0.15321
13.612 | 24.3042 | 0.114 | 0.15595
13.61 | 24.3063 | 0.112 | 0.15321
13.61 | 24.3083 | 0.112 | 0.15321
13.612 | 24.3104 | 0.114 | 0.15595
13.612 | 24.3125 | 0.114 | 0.15595
13.61 | 24.3146 | 0.112 | 0.15321
13.61 | 24.3167 | 0.112 | 0.15321
13.612 | 24.3188 | 0.114 | 0.15595
13.612 | 24.3208 | 0.114 | 0.15595
13.61 | 24.3229 | 0.112 | 0.15321
13.61 | 24.325 | 0.112 | 0.15321
13.61 | 24.3271 | 0.112 | 0.15321
13.612 | 24.3292 | 0.114 | 0.15595
13.61 | 24.3313 | 0.112 | 0.15321
13.608 | 24.3333 | 0.11 | 0.15048
13.61 | 24.3354 | 0.112 | 0.15321
13.612 | 24.3375 | 0.114 | 0.15595
13.61 | 24.3396 | 0.112 | 0.15321
13.61 | 24.3417 | 0.112 | 0.15321
13.61 | 24.3438 | 0.112 | 0.15321
13.61 | 24.3458 | 0.112 | 0.15321
13.612 | 24.3479 | 0.114 | 0.15595
13.61 | 24.35 | 0.112 | 0.15321
13.61 | 24.3521 | 0.112 | 0.15321
13.61 | 24.3542 | 0.112 | 0.15321
13.61 | 24.3563 | 0.112 | 0.15321
13.608 | 24.3583 | 0.11 | 0.15048
13.61 | 24.3604 | 0.112 | 0.15321
13.61 | 24.3625 | 0.112 | 0.15321
13.612 | 24.3646 | 0.114 | 0.15595
13.61 | 24.3667 | 0.112 | 0.15321
13.61 | 24.3688 | 0.112 | 0.15321
13.608 | 24.3708 | 0.11 | 0.15048
13.61 | 24.3729 | 0.112 | 0.15321
13.61 | 24.375 | 0.112 | 0.15321
13.61 | 24.3771 | 0.112 | 0.15321
13.61 | 24.3792 | 0.112 | 0.15321
13.61 | 24.3813 | 0.112 | 0.15321
13.61 | 24.3833 | 0.112 | 0.15321
13.615 | 24.3854 | 0.117 | 0.16005
13.61 | 24.3875 | 0.112 | 0.15321
13.61 | 24.3896 | 0.112 | 0.15321
13.61 | 24.3917 | 0.112 | 0.15321
13.612 | 24.3938 | 0.114 | 0.15595
13.612 | 24.3958 | 0.114 | 0.15595
13.612 | 24.3979 | 0.114 | 0.15595
13.612 | 24.4 | 0.114 | 0.15595
13.612 | 24.4021 | 0.114 | 0.15595
13.61 | 24.4042 | 0.112 | 0.15321
13.61 | 24.4063 | 0.112 | 0.15321
13.612 | 24.4083 | 0.114 | 0.15595
13.612 | 24.4104 | 0.114 | 0.15595
13.612 | 24.4125 | 0.114 | 0.15595
13.61 | 24.4146 | 0.112 | 0.15321
13.61 | 24.4167 | 0.112 | 0.15321
13.612 | 24.4188 | 0.114 | 0.15595
13.61 | 24.4208 | 0.112 | 0.15321
13.61 | 24.4229 | 0.112 | 0.15321
13.612 | 24.425 | 0.114 | 0.15595
13.61 | 24.4271 | 0.112 | 0.15321
13.612 | 24.4292 | 0.114 | 0.15595
13.612 | 24.4313 | 0.114 | 0.15595
13.612 | 24.4333 | 0.114 | 0.15595
13.61 | 24.4354 | 0.112 | 0.15321
13.612 | 24.4375 | 0.114 | 0.15595
13.612 | 24.4396 | 0.114 | 0.15595
13.61 | 24.4417 | 0.112 | 0.15321
13.61 | 24.4438 | 0.112 | 0.15321
13.61 | 24.4458 | 0.112 | 0.15321
13.61 | 24.4479 | 0.112 | 0.15321
13.61 | 24.45 | 0.112 | 0.15321
13.612 | 24.4521 | 0.114 | 0.15595
13.61 | 24.4542 | 0.112 | 0.15321
13.612 | 24.4563 | 0.114 | 0.15595
13.612 | 24.4583 | 0.114 | 0.15595
13.61 | 24.4604 | 0.112 | 0.15321
13.61 | 24.4625 | 0.112 | 0.15321
13.608 | 24.4646 | 0.11 | 0.15048
13.61 | 24.4667 | 0.112 | 0.15321
13.612 | 24.4688 | 0.114 | 0.15595
13.615 | 24.4708 | 0.117 | 0.16005
13.61 | 24.4729 | 0.112 | 0.15321
13.612 | 24.475 | 0.114 | 0.15595
13.612 | 24.4771 | 0.114 | 0.15595
13.612 | 24.4792 | 0.114 | 0.15595
13.61 | 24.4813 | 0.112 | 0.15321
13.612 | 24.4833 | 0.114 | 0.15595
13.61 | 24.4854 | 0.112 | 0.15321
13.612 | 24.4875 | 0.114 | 0.15595
13.612 | 24.4896 | 0.114 | 0.15595
13.61 | 24.4917 | 0.112 | 0.15321
13.61 | 24.4938 | 0.112 | 0.15321
13.612 | 24.4958 | 0.114 | 0.15595
13.612 | 24.4979 | 0.114 | 0.15595
13.608 | 24.5 | 0.11 | 0.15048
13.61 | 24.5021 | 0.112 | 0.15321
13.61 | 24.5042 | 0.112 | 0.15321
13.612 | 24.5063 | 0.114 | 0.15595
13.61 | 24.5083 | 0.112 | 0.15321
13.61 | 24.5104 | 0.112 | 0.15321
13.608 | 24.5125 | 0.11 | 0.15048
13.61 | 24.5146 | 0.112 | 0.15321
13.61 | 24.5167 | 0.112 | 0.15321
13.61 | 24.5188 | 0.112 | 0.15321
13.608 | 24.5208 | 0.11 | 0.15048
13.61 | 24.5229 | 0.112 | 0.15321
13.61 | 24.525 | 0.112 | 0.15321
13.612 | 24.5271 | 0.114 | 0.15595
13.612 | 24.5292 | 0.114 | 0.15595
13.615 | 24.5313 | 0.117 | 0.16005
13.61 | 24.5333 | 0.112 | 0.15321
13.612 | 24.5354 | 0.114 | 0.15595
13.61 | 24.5375 | 0.112 | 0.15321
13.61 | 24.5396 | 0.112 | 0.15321
13.612 | 24.5417 | 0.114 | 0.15595
13.612 | 24.5438 | 0.114 | 0.15595
13.612 | 24.5458 | 0.114 | 0.15595
13.61 | 24.5479 | 0.112 | 0.15321
13.61 | 24.55 | 0.112 | 0.15321
13.612 | 24.5521 | 0.114 | 0.15595
13.612 | 24.5542 | 0.114 | 0.15595
13.61 | 24.5563 | 0.112 | 0.15321
13.61 | 24.5583 | 0.112 | 0.15321
13.61 | 24.5604 | 0.112 | 0.15321
13.61 | 24.5625 | 0.112 | 0.15321
13.61 | 24.5646 | 0.112 | 0.15321
13.61 | 24.5667 | 0.112 | 0.15321
13.61 | 24.5688 | 0.112 | 0.15321
13.61 | 24.5708 | 0.112 | 0.15321
13.61 | 24.5729 | 0.112 | 0.15321
13.612 | 24.575 | 0.114 | 0.15595
13.61 | 24.5771 | 0.112 | 0.15321
13.61 | 24.5792 | 0.112 | 0.15321
13.61 | 24.5813 | 0.112 | 0.15321
13.612 | 24.5833 | 0.114 | 0.15595
13.612 | 24.5854 | 0.114 | 0.15595
13.61 | 24.5875 | 0.112 | 0.15321
13.612 | 24.5896 | 0.114 | 0.15595
13.61 | 24.5917 | 0.112 | 0.15321
13.61 | 24.5938 | 0.112 | 0.15321
13.612 | 24.5958 | 0.114 | 0.15595
13.612 | 24.5979 | 0.114 | 0.15595
13.61 | 24.6 | 0.112 | 0.15321
13.608 | 24.6021 | 0.11 | 0.15048
13.612 | 24.6042 | 0.114 | 0.15595
13.608 | 24.6063 | 0.11 | 0.15048
13.612 | 24.6083 | 0.114 | 0.15595
13.61 | 24.6104 | 0.112 | 0.15321
13.615 | 24.6125 | 0.117 | 0.16005
13.61 | 24.6146 | 0.112 | 0.15321
13.61 | 24.6167 | 0.112 | 0.15321
13.612 | 24.6188 | 0.114 | 0.15595
13.61 | 24.6208 | 0.112 | 0.15321
13.61 | 24.6229 | 0.112 | 0.15321
13.61 | 24.625 | 0.112 | 0.15321
13.61 | 24.6271 | 0.112 | 0.15321
13.61 | 24.6292 | 0.112 | 0.15321
13.608 | 24.6313 | 0.11 | 0.15048
13.61 | 24.6333 | 0.112 | 0.15321
13.61 | 24.6354 | 0.112 | 0.15321
13.612 | 24.6375 | 0.114 | 0.15595
13.61 | 24.6396 | 0.112 | 0.15321
13.608 | 24.6417 | 0.11 | 0.15048
13.61 | 24.6438 | 0.112 | 0.15321
13.61 | 24.6458 | 0.112 | 0.15321
13.608 | 24.6479 | 0.11 | 0.15048
13.61 | 24.65 | 0.112 | 0.15321
13.61 | 24.6521 | 0.112 | 0.15321
13.608 | 24.6542 | 0.11 | 0.15048
13.608 | 24.6563 | 0.11 | 0.15048
13.608 | 24.6583 | 0.11 | 0.15048
13.61 | 24.6604 | 0.112 | 0.15321
13.608 | 24.6625 | 0.11 | 0.15048
13.608 | 24.6646 | 0.11 | 0.15048
13.608 | 24.6667 | 0.11 | 0.15048
13.61 | 24.6688 | 0.112 | 0.15321
13.608 | 24.6708 | 0.11 | 0.15048
13.608 | 24.6729 | 0.11 | 0.15048
13.608 | 24.675 | 0.11 | 0.15048
13.608 | 24.6771 | 0.11 | 0.15048
13.608 | 24.6792 | 0.11 | 0.15048
13.608 | 24.6813 | 0.11 | 0.15048
13.608 | 24.6833 | 0.11 | 0.15048
13.608 | 24.6854 | 0.11 | 0.15048
13.61 | 24.6875 | 0.112 | 0.15321
13.608 | 24.6896 | 0.11 | 0.15048
13.608 | 24.6917 | 0.11 | 0.15048
13.608 | 24.6938 | 0.11 | 0.15048
13.608 | 24.6958 | 0.11 | 0.15048
13.608 | 24.6979 | 0.11 | 0.15048
13.608 | 24.7 | 0.11 | 0.15048
13.605 | 24.7021 | 0.107 | 0.14637
13.608 | 24.7042 | 0.11 | 0.15048
13.608 | 24.7063 | 0.11 | 0.15048
13.605 | 24.7083 | 0.107 | 0.14637
13.603 | 24.7104 | 0.105 | 0.14364
13.608 | 24.7125 | 0.11 | 0.15048
13.608 | 24.7146 | 0.11 | 0.15048
13.605 | 24.7167 | 0.107 | 0.14637
13.608 | 24.7188 | 0.11 | 0.15048
13.608 | 24.7208 | 0.11 | 0.15048
13.61 | 24.7229 | 0.112 | 0.15321
13.608 | 24.725 | 0.11 | 0.15048
13.605 | 24.7271 | 0.107 | 0.14637
13.608 | 24.7292 | 0.11 | 0.15048
13.605 | 24.7313 | 0.107 | 0.14637
13.605 | 24.7333 | 0.107 | 0.14637
13.608 | 24.7354 | 0.11 | 0.15048
13.608 | 24.7375 | 0.11 | 0.15048
13.608 | 24.7396 | 0.11 | 0.15048
13.605 | 24.7417 | 0.107 | 0.14637
13.605 | 24.7438 | 0.107 | 0.14637
13.608 | 24.7458 | 0.11 | 0.15048
13.605 | 24.7479 | 0.107 | 0.14637
13.605 | 24.75 | 0.107 | 0.14637
13.605 | 24.7521 | 0.107 | 0.14637
13.61 | 24.7542 | 0.112 | 0.15321
13.605 | 24.7563 | 0.107 | 0.14637
13.605 | 24.7583 | 0.107 | 0.14637
13.605 | 24.7604 | 0.107 | 0.14637
13.605 | 24.7625 | 0.107 | 0.14637
13.605 | 24.7646 | 0.107 | 0.14637
13.608 | 24.7667 | 0.11 | 0.15048
13.605 | 24.7688 | 0.107 | 0.14637
13.605 | 24.7708 | 0.107 | 0.14637
13.605 | 24.7729 | 0.107 | 0.14637
13.605 | 24.775 | 0.107 | 0.14637
13.608 | 24.7771 | 0.11 | 0.15048
13.608 | 24.7792 | 0.11 | 0.15048
13.605 | 24.7813 | 0.107 | 0.14637
13.603 | 24.7833 | 0.105 | 0.14364
13.605 | 24.7854 | 0.107 | 0.14637
13.605 | 24.7875 | 0.107 | 0.14637
13.603 | 24.7896 | 0.105 | 0.14364
13.605 | 24.7917 | 0.107 | 0.14637
13.605 | 24.7938 | 0.107 | 0.14637
13.605 | 24.7958 | 0.107 | 0.14637
13.603 | 24.7979 | 0.105 | 0.14364
13.603 | 24.8 | 0.105 | 0.14364
13.605 | 24.8021 | 0.107 | 0.14637
13.605 | 24.8042 | 0.107 | 0.14637
13.605 | 24.8063 | 0.107 | 0.14637
13.608 | 24.8083 | 0.11 | 0.15048
13.608 | 24.8104 | 0.11 | 0.15048
13.603 | 24.8125 | 0.105 | 0.14364
13.605 | 24.8146 | 0.107 | 0.14637
13.605 | 24.8167 | 0.107 | 0.14637
13.605 | 24.8188 | 0.107 | 0.14637
13.605 | 24.8208 | 0.107 | 0.14637
13.605 | 24.8229 | 0.107 | 0.14637
13.605 | 24.825 | 0.107 | 0.14637
13.605 | 24.8271 | 0.107 | 0.14637
13.605 | 24.8292 | 0.107 | 0.14637
13.605 | 24.8313 | 0.107 | 0.14637
13.605 | 24.8333 | 0.107 | 0.14637
13.605 | 24.8354 | 0.107 | 0.14637
13.608 | 24.8375 | 0.11 | 0.15048
13.605 | 24.8396 | 0.107 | 0.14637
13.605 | 24.8417 | 0.107 | 0.14637
13.605 | 24.8438 | 0.107 | 0.14637
13.605 | 24.8458 | 0.107 | 0.14637
13.603 | 24.8479 | 0.105 | 0.14364
13.605 | 24.85 | 0.107 | 0.14637
13.605 | 24.8521 | 0.107 | 0.14637
13.605 | 24.8542 | 0.107 | 0.14637
13.605 | 24.8563 | 0.107 | 0.14637
13.605 | 24.8583 | 0.107 | 0.14637
13.603 | 24.8604 | 0.105 | 0.14364
13.603 | 24.8625 | 0.105 | 0.14364
13.605 | 24.8646 | 0.107 | 0.14637
13.603 | 24.8667 | 0.105 | 0.14364
13.605 | 24.8688 | 0.107 | 0.14637
13.605 | 24.8708 | 0.107 | 0.14637
13.603 | 24.8729 | 0.105 | 0.14364
13.603 | 24.875 | 0.105 | 0.14364
13.605 | 24.8771 | 0.107 | 0.14637
13.603 | 24.8792 | 0.105 | 0.14364
13.603 | 24.8813 | 0.105 | 0.14364
13.603 | 24.8833 | 0.105 | 0.14364
13.605 | 24.8854 | 0.107 | 0.14637
13.603 | 24.8875 | 0.105 | 0.14364
13.603 | 24.8896 | 0.105 | 0.14364
13.603 | 24.8917 | 0.105 | 0.14364
13.605 | 24.8938 | 0.107 | 0.14637
13.605 | 24.8958 | 0.107 | 0.14637
13.605 | 24.8979 | 0.107 | 0.14637
13.603 | 24.9 | 0.105 | 0.14364
13.603 | 24.9021 | 0.105 | 0.14364
13.605 | 24.9042 | 0.107 | 0.14637
13.605 | 24.9063 | 0.107 | 0.14637
13.605 | 24.9083 | 0.107 | 0.14637
13.605 | 24.9104 | 0.107 | 0.14637
13.603 | 24.9125 | 0.105 | 0.14364
13.605 | 24.9146 | 0.107 | 0.14637
13.603 | 24.9167 | 0.105 | 0.14364
13.605 | 24.9188 | 0.107 | 0.14637
13.603 | 24.9208 | 0.105 | 0.14364
13.603 | 24.9229 | 0.105 | 0.14364
13.603 | 24.925 | 0.105 | 0.14364
13.603 | 24.9271 | 0.105 | 0.14364
13.605 | 24.9292 | 0.107 | 0.14637
13.603 | 24.9313 | 0.105 | 0.14364
13.603 | 24.9333 | 0.105 | 0.14364
13.603 | 24.9354 | 0.105 | 0.14364
13.603 | 24.9375 | 0.105 | 0.14364
13.603 | 24.9396 | 0.105 | 0.14364
13.603 | 24.9417 | 0.105 | 0.14364
13.603 | 24.9438 | 0.105 | 0.14364
13.603 | 24.9458 | 0.105 | 0.14364
13.603 | 24.9479 | 0.105 | 0.14364
13.601 | 24.95 | 0.103 | 0.1409
13.605 | 24.9521 | 0.107 | 0.14637
13.603 | 24.9542 | 0.105 | 0.14364
13.603 | 24.9563 | 0.105 | 0.14364
13.605 | 24.9583 | 0.107 | 0.14637
13.605 | 24.9604 | 0.107 | 0.14637
13.603 | 24.9625 | 0.105 | 0.14364
13.601 | 24.9646 | 0.103 | 0.1409
13.605 | 24.9667 | 0.107 | 0.14637
13.603 | 24.9688 | 0.105 | 0.14364
13.601 | 24.9708 | 0.103 | 0.1409
13.603 | 24.9729 | 0.105 | 0.14364
13.603 | 24.975 | 0.105 | 0.14364
13.603 | 24.9771 | 0.105 | 0.14364
13.603 | 24.9792 | 0.105 | 0.14364
13.601 | 24.9813 | 0.103 | 0.1409
13.601 | 24.9833 | 0.103 | 0.1409
13.603 | 24.9854 | 0.105 | 0.14364
13.603 | 24.9875 | 0.105 | 0.14364
13.603 | 24.9896 | 0.105 | 0.14364
13.603 | 24.9917 | 0.105 | 0.14364
13.601 | 24.9938 | 0.103 | 0.1409
13.603 | 24.9958 | 0.105 | 0.14364
13.603 | 24.9979 | 0.105 | 0.14364
13.603 | 25 | 0.105 | 0.14364
13.603 | 25.0021 | 0.105 | 0.14364
13.601 | 25.0042 | 0.103 | 0.1409
13.601 | 25.0063 | 0.103 | 0.1409
13.603 | 25.0083 | 0.105 | 0.14364
13.601 | 25.0104 | 0.103 | 0.1409
13.603 | 25.0125 | 0.105 | 0.14364
13.603 | 25.0146 | 0.105 | 0.14364
13.601 | 25.0167 | 0.103 | 0.1409
13.603 | 25.0188 | 0.105 | 0.14364
13.601 | 25.0208 | 0.103 | 0.1409
13.601 | 25.0229 | 0.103 | 0.1409
13.603 | 25.025 | 0.105 | 0.14364
13.601 | 25.0271 | 0.103 | 0.1409
13.603 | 25.0292 | 0.105 | 0.14364
13.603 | 25.0313 | 0.105 | 0.14364
13.601 | 25.0333 | 0.103 | 0.1409
13.603 | 25.0354 | 0.105 | 0.14364
13.605 | 25.0375 | 0.107 | 0.14637
13.603 | 25.0396 | 0.105 | 0.14364
13.601 | 25.0417 | 0.103 | 0.1409
13.603 | 25.0438 | 0.105 | 0.14364
13.603 | 25.0458 | 0.105 | 0.14364
13.601 | 25.0479 | 0.103 | 0.1409
13.603 | 25.05 | 0.105 | 0.14364
13.601 | 25.0521 | 0.103 | 0.1409
13.601 | 25.0542 | 0.103 | 0.1409
13.601 | 25.0563 | 0.103 | 0.1409
13.603 | 25.0583 | 0.105 | 0.14364
13.601 | 25.0604 | 0.103 | 0.1409
13.601 | 25.0625 | 0.103 | 0.1409
13.601 | 25.0646 | 0.103 | 0.1409
13.603 | 25.0667 | 0.105 | 0.14364
13.598 | 25.0688 | 0.1 | 0.1368
13.601 | 25.0708 | 0.103 | 0.1409
13.601 | 25.0729 | 0.103 | 0.1409
13.601 | 25.075 | 0.103 | 0.1409
13.601 | 25.0771 | 0.103 | 0.1409
13.601 | 25.0792 | 0.103 | 0.1409
13.601 | 25.0813 | 0.103 | 0.1409
13.603 | 25.0833 | 0.105 | 0.14364
13.603 | 25.0854 | 0.105 | 0.14364
13.598 | 25.0875 | 0.1 | 0.1368
13.601 | 25.0896 | 0.103 | 0.1409
13.598 | 25.0917 | 0.1 | 0.1368
13.603 | 25.0938 | 0.105 | 0.14364
13.601 | 25.0958 | 0.103 | 0.1409
13.603 | 25.0979 | 0.105 | 0.14364
13.603 | 25.1 | 0.105 | 0.14364
13.601 | 25.1021 | 0.103 | 0.1409
13.601 | 25.1042 | 0.103 | 0.1409
13.603 | 25.1063 | 0.105 | 0.14364
13.601 | 25.1083 | 0.103 | 0.1409
13.601 | 25.1104 | 0.103 | 0.1409
13.601 | 25.1125 | 0.103 | 0.1409
13.601 | 25.1146 | 0.103 | 0.1409
13.601 | 25.1167 | 0.103 | 0.1409
13.598 | 25.1188 | 0.1 | 0.1368
13.601 | 25.1208 | 0.103 | 0.1409
13.601 | 25.1229 | 0.103 | 0.1409
13.598 | 25.125 | 0.1 | 0.1368
13.598 | 25.1271 | 0.1 | 0.1368
13.598 | 25.1292 | 0.1 | 0.1368
13.598 | 25.1313 | 0.1 | 0.1368
13.601 | 25.1333 | 0.103 | 0.1409
13.598 | 25.1354 | 0.1 | 0.1368
13.601 | 25.1375 | 0.103 | 0.1409
13.603 | 25.1396 | 0.105 | 0.14364
13.598 | 25.1417 | 0.1 | 0.1368
13.598 | 25.1438 | 0.1 | 0.1368
13.598 | 25.1458 | 0.1 | 0.1368
13.598 | 25.1479 | 0.1 | 0.1368
13.601 | 25.15 | 0.103 | 0.1409
13.598 | 25.1521 | 0.1 | 0.1368
13.596 | 25.1542 | 0.098 | 0.13406
13.601 | 25.1563 | 0.103 | 0.1409
13.598 | 25.1583 | 0.1 | 0.1368
13.601 | 25.1604 | 0.103 | 0.1409
13.601 | 25.1625 | 0.103 | 0.1409
13.603 | 25.1646 | 0.105 | 0.14364
13.601 | 25.1667 | 0.103 | 0.1409
13.598 | 25.1688 | 0.1 | 0.1368
13.601 | 25.1708 | 0.103 | 0.1409
13.601 | 25.1729 | 0.103 | 0.1409
13.601 | 25.175 | 0.103 | 0.1409
13.598 | 25.1771 | 0.1 | 0.1368
13.603 | 25.1792 | 0.105 | 0.14364
13.598 | 25.1813 | 0.1 | 0.1368
13.601 | 25.1833 | 0.103 | 0.1409
13.601 | 25.1854 | 0.103 | 0.1409
13.601 | 25.1875 | 0.103 | 0.1409
13.598 | 25.1896 | 0.1 | 0.1368
13.601 | 25.1917 | 0.103 | 0.1409
13.598 | 25.1938 | 0.1 | 0.1368
13.598 | 25.1958 | 0.1 | 0.1368
13.598 | 25.1979 | 0.1 | 0.1368
13.598 | 25.2 | 0.1 | 0.1368
13.598 | 25.2021 | 0.1 | 0.1368
13.601 | 25.2042 | 0.103 | 0.1409
13.598 | 25.2063 | 0.1 | 0.1368
13.601 | 25.2083 | 0.103 | 0.1409
13.598 | 25.2104 | 0.1 | 0.1368
13.598 | 25.2125 | 0.1 | 0.1368
13.598 | 25.2146 | 0.1 | 0.1368
13.601 | 25.2167 | 0.103 | 0.1409
13.601 | 25.2188 | 0.103 | 0.1409
13.598 | 25.2208 | 0.1 | 0.1368
13.598 | 25.2229 | 0.1 | 0.1368
13.598 | 25.225 | 0.1 | 0.1368
13.601 | 25.2271 | 0.103 | 0.1409
13.598 | 25.2292 | 0.1 | 0.1368
13.598 | 25.2313 | 0.1 | 0.1368
13.598 | 25.2333 | 0.1 | 0.1368
13.601 | 25.2354 | 0.103 | 0.1409
13.598 | 25.2375 | 0.1 | 0.1368
13.601 | 25.2396 | 0.103 | 0.1409
13.601 | 25.2417 | 0.103 | 0.1409
13.601 | 25.2438 | 0.103 | 0.1409
13.601 | 25.2458 | 0.103 | 0.1409
13.598 | 25.2479 | 0.1 | 0.1368
13.598 | 25.25 | 0.1 | 0.1368
13.598 | 25.2521 | 0.1 | 0.1368
13.601 | 25.2542 | 0.103 | 0.1409
13.598 | 25.2563 | 0.1 | 0.1368
13.598 | 25.2583 | 0.1 | 0.1368
13.601 | 25.2604 | 0.103 | 0.1409
13.596 | 25.2625 | 0.098 | 0.13406
13.598 | 25.2646 | 0.1 | 0.1368
13.598 | 25.2667 | 0.1 | 0.1368
13.598 | 25.2688 | 0.1 | 0.1368
13.598 | 25.2708 | 0.1 | 0.1368
13.598 | 25.2729 | 0.1 | 0.1368
13.596 | 25.275 | 0.098 | 0.13406
13.596 | 25.2771 | 0.098 | 0.13406
13.598 | 25.2792 | 0.1 | 0.1368
13.598 | 25.2813 | 0.1 | 0.1368
13.598 | 25.2833 | 0.1 | 0.1368
13.601 | 25.2854 | 0.103 | 0.1409
13.598 | 25.2875 | 0.1 | 0.1368
13.598 | 25.2896 | 0.1 | 0.1368
13.598 | 25.2917 | 0.1 | 0.1368
13.601 | 25.2938 | 0.103 | 0.1409
13.598 | 25.2958 | 0.1 | 0.1368
13.596 | 25.2979 | 0.098 | 0.13406
13.598 | 25.3 | 0.1 | 0.1368
13.601 | 25.3021 | 0.103 | 0.1409
13.598 | 25.3042 | 0.1 | 0.1368
13.598 | 25.3063 | 0.1 | 0.1368
13.598 | 25.3083 | 0.1 | 0.1368
13.598 | 25.3104 | 0.1 | 0.1368
13.598 | 25.3125 | 0.1 | 0.1368
13.598 | 25.3146 | 0.1 | 0.1368
13.596 | 25.3167 | 0.098 | 0.13406
13.598 | 25.3188 | 0.1 | 0.1368
13.601 | 25.3208 | 0.103 | 0.1409
13.596 | 25.3229 | 0.098 | 0.13406
13.598 | 25.325 | 0.1 | 0.1368
13.598 | 25.3271 | 0.1 | 0.1368
13.598 | 25.3292 | 0.1 | 0.1368
13.598 | 25.3313 | 0.1 | 0.1368
13.601 | 25.3333 | 0.103 | 0.1409
13.601 | 25.3354 | 0.103 | 0.1409
13.598 | 25.3375 | 0.1 | 0.1368
13.598 | 25.3396 | 0.1 | 0.1368
13.598 | 25.3417 | 0.1 | 0.1368
13.601 | 25.3438 | 0.103 | 0.1409
13.601 | 25.3458 | 0.103 | 0.1409
13.598 | 25.3479 | 0.1 | 0.1368
13.598 | 25.35 | 0.1 | 0.1368
13.601 | 25.3521 | 0.103 | 0.1409
13.598 | 25.3542 | 0.1 | 0.1368
13.598 | 25.3563 | 0.1 | 0.1368
13.601 | 25.3583 | 0.103 | 0.1409
13.601 | 25.3604 | 0.103 | 0.1409
13.601 | 25.3625 | 0.103 | 0.1409
13.598 | 25.3646 | 0.1 | 0.1368
13.598 | 25.3667 | 0.1 | 0.1368
13.598 | 25.3688 | 0.1 | 0.1368
13.601 | 25.3708 | 0.103 | 0.1409
13.598 | 25.3729 | 0.1 | 0.1368
13.601 | 25.375 | 0.103 | 0.1409
13.603 | 25.3771 | 0.105 | 0.14364
13.598 | 25.3792 | 0.1 | 0.1368
13.601 | 25.3813 | 0.103 | 0.1409
13.601 | 25.3833 | 0.103 | 0.1409
13.601 | 25.3854 | 0.103 | 0.1409
13.601 | 25.3875 | 0.103 | 0.1409
13.601 | 25.3896 | 0.103 | 0.1409
13.601 | 25.3917 | 0.103 | 0.1409
13.601 | 25.3938 | 0.103 | 0.1409
13.601 | 25.3958 | 0.103 | 0.1409
13.601 | 25.3979 | 0.103 | 0.1409
13.601 | 25.4 | 0.103 | 0.1409
13.601 | 25.4021 | 0.103 | 0.1409
13.601 | 25.4042 | 0.103 | 0.1409
13.601 | 25.4063 | 0.103 | 0.1409
13.603 | 25.4083 | 0.105 | 0.14364
13.601 | 25.4104 | 0.103 | 0.1409
13.601 | 25.4125 | 0.103 | 0.1409
13.601 | 25.4146 | 0.103 | 0.1409
13.601 | 25.4167 | 0.103 | 0.1409
13.601 | 25.4188 | 0.103 | 0.1409
13.601 | 25.4208 | 0.103 | 0.1409
13.601 | 25.4229 | 0.103 | 0.1409
13.601 | 25.425 | 0.103 | 0.1409
13.601 | 25.4271 | 0.103 | 0.1409
13.601 | 25.4292 | 0.103 | 0.1409
13.601 | 25.4313 | 0.103 | 0.1409
13.601 | 25.4333 | 0.103 | 0.1409
13.601 | 25.4354 | 0.103 | 0.1409
13.603 | 25.4375 | 0.105 | 0.14364
13.601 | 25.4396 | 0.103 | 0.1409
13.601 | 25.4417 | 0.103 | 0.1409
13.601 | 25.4438 | 0.103 | 0.1409
13.601 | 25.4458 | 0.103 | 0.1409
13.601 | 25.4479 | 0.103 | 0.1409
13.601 | 25.45 | 0.103 | 0.1409
13.601 | 25.4521 | 0.103 | 0.1409
13.601 | 25.4542 | 0.103 | 0.1409
13.598 | 25.4563 | 0.1 | 0.1368
13.601 | 25.4583 | 0.103 | 0.1409
13.601 | 25.4604 | 0.103 | 0.1409
13.601 | 25.4625 | 0.103 | 0.1409
13.601 | 25.4646 | 0.103 | 0.1409
13.601 | 25.4667 | 0.103 | 0.1409
13.601 | 25.4688 | 0.103 | 0.1409
13.601 | 25.4708 | 0.103 | 0.1409
13.601 | 25.4729 | 0.103 | 0.1409
13.601 | 25.475 | 0.103 | 0.1409
13.601 | 25.4771 | 0.103 | 0.1409
13.601 | 25.4792 | 0.103 | 0.1409
13.603 | 25.4813 | 0.105 | 0.14364
13.601 | 25.4833 | 0.103 | 0.1409
13.601 | 25.4854 | 0.103 | 0.1409
13.601 | 25.4875 | 0.103 | 0.1409
13.598 | 25.4896 | 0.1 | 0.1368
13.601 | 25.4917 | 0.103 | 0.1409
13.598 | 25.4938 | 0.1 | 0.1368
13.601 | 25.4958 | 0.103 | 0.1409
13.601 | 25.4979 | 0.103 | 0.1409
13.601 | 25.5 | 0.103 | 0.1409
13.603 | 25.5021 | 0.105 | 0.14364
13.601 | 25.5042 | 0.103 | 0.1409
13.601 | 25.5063 | 0.103 | 0.1409
13.603 | 25.5083 | 0.105 | 0.14364
13.601 | 25.5104 | 0.103 | 0.1409
13.601 | 25.5125 | 0.103 | 0.1409
13.598 | 25.5146 | 0.1 | 0.1368
13.601 | 25.5167 | 0.103 | 0.1409
13.603 | 25.5188 | 0.105 | 0.14364
13.601 | 25.5208 | 0.103 | 0.1409
13.601 | 25.5229 | 0.103 | 0.1409
13.603 | 25.525 | 0.105 | 0.14364
13.601 | 25.5271 | 0.103 | 0.1409
13.601 | 25.5292 | 0.103 | 0.1409
13.601 | 25.5313 | 0.103 | 0.1409
13.601 | 25.5333 | 0.103 | 0.1409
13.603 | 25.5354 | 0.105 | 0.14364
13.601 | 25.5375 | 0.103 | 0.1409
13.601 | 25.5396 | 0.103 | 0.1409
13.601 | 25.5417 | 0.103 | 0.1409
13.601 | 25.5438 | 0.103 | 0.1409
13.601 | 25.5458 | 0.103 | 0.1409
13.601 | 25.5479 | 0.103 | 0.1409
13.598 | 25.55 | 0.1 | 0.1368
13.601 | 25.5521 | 0.103 | 0.1409
13.598 | 25.5542 | 0.1 | 0.1368
13.601 | 25.5563 | 0.103 | 0.1409
13.601 | 25.5583 | 0.103 | 0.1409
13.601 | 25.5604 | 0.103 | 0.1409
13.601 | 25.5625 | 0.103 | 0.1409
13.603 | 25.5646 | 0.105 | 0.14364
13.598 | 25.5667 | 0.1 | 0.1368
13.601 | 25.5688 | 0.103 | 0.1409
13.601 | 25.5708 | 0.103 | 0.1409
13.601 | 25.5729 | 0.103 | 0.1409
13.598 | 25.575 | 0.1 | 0.1368
13.601 | 25.5771 | 0.103 | 0.1409
13.601 | 25.5792 | 0.103 | 0.1409
13.601 | 25.5813 | 0.103 | 0.1409
13.598 | 25.5833 | 0.1 | 0.1368
13.601 | 25.5854 | 0.103 | 0.1409
13.598 | 25.5875 | 0.1 | 0.1368
13.601 | 25.5896 | 0.103 | 0.1409
13.601 | 25.5917 | 0.103 | 0.1409
13.598 | 25.5938 | 0.1 | 0.1368
13.601 | 25.5958 | 0.103 | 0.1409
13.601 | 25.5979 | 0.103 | 0.1409
13.601 | 25.6 | 0.103 | 0.1409
13.603 | 25.6021 | 0.105 | 0.14364
13.598 | 25.6042 | 0.1 | 0.1368
13.601 | 25.6063 | 0.103 | 0.1409
13.601 | 25.6083 | 0.103 | 0.1409
13.601 | 25.6104 | 0.103 | 0.1409
13.603 | 25.6125 | 0.105 | 0.14364
13.601 | 25.6146 | 0.103 | 0.1409
13.601 | 25.6167 | 0.103 | 0.1409
13.598 | 25.6188 | 0.1 | 0.1368
13.598 | 25.6208 | 0.1 | 0.1368
13.601 | 25.6229 | 0.103 | 0.1409
13.601 | 25.625 | 0.103 | 0.1409
13.601 | 25.6271 | 0.103 | 0.1409
13.601 | 25.6292 | 0.103 | 0.1409
13.603 | 25.6313 | 0.105 | 0.14364
13.601 | 25.6333 | 0.103 | 0.1409
13.598 | 25.6354 | 0.1 | 0.1368
13.601 | 25.6375 | 0.103 | 0.1409
13.598 | 25.6396 | 0.1 | 0.1368
13.601 | 25.6417 | 0.103 | 0.1409
13.601 | 25.6438 | 0.103 | 0.1409
13.598 | 25.6458 | 0.1 | 0.1368
13.601 | 25.6479 | 0.103 | 0.1409
13.598 | 25.65 | 0.1 | 0.1368
13.598 | 25.6521 | 0.1 | 0.1368
13.598 | 25.6542 | 0.1 | 0.1368
13.601 | 25.6563 | 0.103 | 0.1409
13.598 | 25.6583 | 0.1 | 0.1368
13.601 | 25.6604 | 0.103 | 0.1409
13.598 | 25.6625 | 0.1 | 0.1368
13.598 | 25.6646 | 0.1 | 0.1368
13.601 | 25.6667 | 0.103 | 0.1409
13.598 | 25.6688 | 0.1 | 0.1368
13.598 | 25.6708 | 0.1 | 0.1368
13.598 | 25.6729 | 0.1 | 0.1368
13.598 | 25.675 | 0.1 | 0.1368
13.598 | 25.6771 | 0.1 | 0.1368
13.598 | 25.6792 | 0.1 | 0.1368
13.598 | 25.6813 | 0.1 | 0.1368
13.598 | 25.6833 | 0.1 | 0.1368
13.601 | 25.6854 | 0.103 | 0.1409
13.601 | 25.6875 | 0.103 | 0.1409
13.598 | 25.6896 | 0.1 | 0.1368
13.598 | 25.6917 | 0.1 | 0.1368
13.601 | 25.6938 | 0.103 | 0.1409
13.598 | 25.6958 | 0.1 | 0.1368
13.601 | 25.6979 | 0.103 | 0.1409
13.601 | 25.7 | 0.103 | 0.1409
13.598 | 25.7021 | 0.1 | 0.1368
13.601 | 25.7042 | 0.103 | 0.1409
13.601 | 25.7063 | 0.103 | 0.1409
13.601 | 25.7083 | 0.103 | 0.1409
13.601 | 25.7104 | 0.103 | 0.1409
13.598 | 25.7125 | 0.1 | 0.1368
13.598 | 25.7146 | 0.1 | 0.1368
13.601 | 25.7167 | 0.103 | 0.1409
13.598 | 25.7188 | 0.1 | 0.1368
13.598 | 25.7208 | 0.1 | 0.1368
13.601 | 25.7229 | 0.103 | 0.1409
13.598 | 25.725 | 0.1 | 0.1368
13.601 | 25.7271 | 0.103 | 0.1409
13.601 | 25.7292 | 0.103 | 0.1409
13.603 | 25.7313 | 0.105 | 0.14364
13.598 | 25.7333 | 0.1 | 0.1368
13.598 | 25.7354 | 0.1 | 0.1368
13.601 | 25.7375 | 0.103 | 0.1409
13.601 | 25.7396 | 0.103 | 0.1409
13.601 | 25.7417 | 0.103 | 0.1409
13.596 | 25.7438 | 0.098 | 0.13406
13.596 | 25.7458 | 0.098 | 0.13406
13.601 | 25.7479 | 0.103 | 0.1409
13.598 | 25.75 | 0.1 | 0.1368
13.598 | 25.7521 | 0.1 | 0.1368
13.598 | 25.7542 | 0.1 | 0.1368
13.598 | 25.7563 | 0.1 | 0.1368
13.598 | 25.7583 | 0.1 | 0.1368
13.598 | 25.7604 | 0.1 | 0.1368
13.594 | 25.7625 | 0.096 | 0.13133
13.596 | 25.7646 | 0.098 | 0.13406
13.598 | 25.7667 | 0.1 | 0.1368
13.596 | 25.7688 | 0.098 | 0.13406
13.598 | 25.7708 | 0.1 | 0.1368
13.598 | 25.7729 | 0.1 | 0.1368
13.598 | 25.775 | 0.1 | 0.1368
13.598 | 25.7771 | 0.1 | 0.1368
13.596 | 25.7792 | 0.098 | 0.13406
13.598 | 25.7813 | 0.1 | 0.1368
13.598 | 25.7833 | 0.1 | 0.1368
13.598 | 25.7854 | 0.1 | 0.1368
13.598 | 25.7875 | 0.1 | 0.1368
13.596 | 25.7896 | 0.098 | 0.13406
13.596 | 25.7917 | 0.098 | 0.13406
13.598 | 25.7938 | 0.1 | 0.1368
13.598 | 25.7958 | 0.1 | 0.1368
13.598 | 25.7979 | 0.1 | 0.1368
13.598 | 25.8 | 0.1 | 0.1368
13.596 | 25.8021 | 0.098 | 0.13406
13.598 | 25.8042 | 0.1 | 0.1368
13.598 | 25.8063 | 0.1 | 0.1368
13.596 | 25.8083 | 0.098 | 0.13406
13.596 | 25.8104 | 0.098 | 0.13406
13.596 | 25.8125 | 0.098 | 0.13406
13.596 | 25.8146 | 0.098 | 0.13406
13.598 | 25.8167 | 0.1 | 0.1368
13.596 | 25.8188 | 0.098 | 0.13406
13.596 | 25.8208 | 0.098 | 0.13406
13.598 | 25.8229 | 0.1 | 0.1368
13.596 | 25.825 | 0.098 | 0.13406
13.598 | 25.8271 | 0.1 | 0.1368
13.596 | 25.8292 | 0.098 | 0.13406
13.598 | 25.8313 | 0.1 | 0.1368
13.601 | 25.8333 | 0.103 | 0.1409
13.598 | 25.8354 | 0.1 | 0.1368
13.598 | 25.8375 | 0.1 | 0.1368
13.598 | 25.8396 | 0.1 | 0.1368
13.596 | 25.8417 | 0.098 | 0.13406
13.594 | 25.8438 | 0.096 | 0.13133
13.596 | 25.8458 | 0.098 | 0.13406
13.605 | 25.8479 | 0.107 | 0.14637
13.622 | 25.85 | 0.124 | 0.16963
13.624 | 25.8521 | 0.126 | 0.17237
13.624 | 25.8542 | 0.126 | 0.17237
13.622 | 25.8563 | 0.124 | 0.16963
13.615 | 25.8583 | 0.117 | 0.16005
13.608 | 25.8604 | 0.11 | 0.15048
13.598 | 25.8625 | 0.1 | 0.1368
13.591 | 25.8646 | 0.093 | 0.12722
13.594 | 25.8667 | 0.096 | 0.13133
13.594 | 25.8688 | 0.096 | 0.13133
13.598 | 25.8708 | 0.1 | 0.1368
13.598 | 25.8729 | 0.1 | 0.1368
13.601 | 25.875 | 0.103 | 0.1409
13.605 | 25.8771 | 0.107 | 0.14637
13.608 | 25.8792 | 0.11 | 0.15048
13.608 | 25.8813 | 0.11 | 0.15048
13.608 | 25.8833 | 0.11 | 0.15048
13.608 | 25.8854 | 0.11 | 0.15048
13.608 | 25.8875 | 0.11 | 0.15048
13.61 | 25.8896 | 0.112 | 0.15321
13.61 | 25.8917 | 0.112 | 0.15321
13.612 | 25.8938 | 0.114 | 0.15595
13.612 | 25.8958 | 0.114 | 0.15595
13.61 | 25.8979 | 0.112 | 0.15321
13.612 | 25.9 | 0.114 | 0.15595
13.612 | 25.9021 | 0.114 | 0.15595
13.61 | 25.9042 | 0.112 | 0.15321
13.612 | 25.9063 | 0.114 | 0.15595
13.61 | 25.9083 | 0.112 | 0.15321
13.612 | 25.9104 | 0.114 | 0.15595
13.612 | 25.9125 | 0.114 | 0.15595
13.61 | 25.9146 | 0.112 | 0.15321
13.61 | 25.9167 | 0.112 | 0.15321
13.61 | 25.9188 | 0.112 | 0.15321
13.61 | 25.9208 | 0.112 | 0.15321
13.61 | 25.9229 | 0.112 | 0.15321
13.61 | 25.925 | 0.112 | 0.15321
13.612 | 25.9271 | 0.114 | 0.15595
13.612 | 25.9292 | 0.114 | 0.15595
13.61 | 25.9313 | 0.112 | 0.15321
13.608 | 25.9333 | 0.11 | 0.15048
13.608 | 25.9354 | 0.11 | 0.15048
13.608 | 25.9375 | 0.11 | 0.15048
13.608 | 25.9396 | 0.11 | 0.15048
13.608 | 25.9417 | 0.11 | 0.15048
13.61 | 25.9438 | 0.112 | 0.15321
13.608 | 25.9458 | 0.11 | 0.15048
13.61 | 25.9479 | 0.112 | 0.15321
13.608 | 25.95 | 0.11 | 0.15048
13.612 | 25.9521 | 0.114 | 0.15595
13.608 | 25.9542 | 0.11 | 0.15048
13.61 | 25.9563 | 0.112 | 0.15321
13.61 | 25.9583 | 0.112 | 0.15321
13.608 | 25.9604 | 0.11 | 0.15048
13.605 | 25.9625 | 0.107 | 0.14637
13.603 | 25.9646 | 0.105 | 0.14364
13.596 | 25.9667 | 0.098 | 0.13406
13.594 | 25.9688 | 0.096 | 0.13133
13.589 | 25.9708 | 0.091 | 0.12449
13.591 | 25.9729 | 0.093 | 0.12722
13.594 | 25.975 | 0.096 | 0.13133
13.594 | 25.9771 | 0.096 | 0.13133
13.594 | 25.9792 | 0.096 | 0.13133
13.596 | 25.9813 | 0.098 | 0.13406
13.596 | 25.9833 | 0.098 | 0.13406
13.594 | 25.9854 | 0.096 | 0.13133
13.596 | 25.9875 | 0.098 | 0.13406
13.598 | 25.9896 | 0.1 | 0.1368
13.598 | 25.9917 | 0.1 | 0.1368
13.596 | 25.9938 | 0.098 | 0.13406
13.598 | 25.9958 | 0.1 | 0.1368
13.596 | 25.9979 | 0.098 | 0.13406
13.594 | 26 | 0.096 | 0.13133
13.596 | 26.0021 | 0.098 | 0.13406
13.598 | 26.0042 | 0.1 | 0.1368
13.596 | 26.0063 | 0.098 | 0.13406
13.594 | 26.0083 | 0.096 | 0.13133
13.598 | 26.0104 | 0.1 | 0.1368
13.596 | 26.0125 | 0.098 | 0.13406
13.596 | 26.0146 | 0.098 | 0.13406
13.598 | 26.0167 | 0.1 | 0.1368
13.594 | 26.0188 | 0.096 | 0.13133
13.594 | 26.0208 | 0.096 | 0.13133
13.594 | 26.0229 | 0.096 | 0.13133
13.594 | 26.025 | 0.096 | 0.13133
13.596 | 26.0271 | 0.098 | 0.13406
13.596 | 26.0292 | 0.098 | 0.13406
13.596 | 26.0313 | 0.098 | 0.13406
13.596 | 26.0333 | 0.098 | 0.13406
13.596 | 26.0354 | 0.098 | 0.13406
13.596 | 26.0375 | 0.098 | 0.13406
13.596 | 26.0396 | 0.098 | 0.13406
13.596 | 26.0417 | 0.098 | 0.13406
13.598 | 26.0438 | 0.1 | 0.1368
13.598 | 26.0458 | 0.1 | 0.1368
13.598 | 26.0479 | 0.1 | 0.1368
13.596 | 26.05 | 0.098 | 0.13406
13.596 | 26.0521 | 0.098 | 0.13406
13.596 | 26.0542 | 0.098 | 0.13406
13.596 | 26.0563 | 0.098 | 0.13406
13.598 | 26.0583 | 0.1 | 0.1368
13.596 | 26.0604 | 0.098 | 0.13406
13.598 | 26.0625 | 0.1 | 0.1368
13.596 | 26.0646 | 0.098 | 0.13406
13.596 | 26.0667 | 0.098 | 0.13406
13.598 | 26.0688 | 0.1 | 0.1368
13.596 | 26.0708 | 0.098 | 0.13406
13.596 | 26.0729 | 0.098 | 0.13406
13.598 | 26.075 | 0.1 | 0.1368
13.596 | 26.0771 | 0.098 | 0.13406
13.598 | 26.0792 | 0.1 | 0.1368
13.594 | 26.0813 | 0.096 | 0.13133
13.596 | 26.0833 | 0.098 | 0.13406
13.598 | 26.0854 | 0.1 | 0.1368
13.596 | 26.0875 | 0.098 | 0.13406
13.596 | 26.0896 | 0.098 | 0.13406
13.596 | 26.0917 | 0.098 | 0.13406
13.596 | 26.0938 | 0.098 | 0.13406
13.596 | 26.0958 | 0.098 | 0.13406
13.598 | 26.0979 | 0.1 | 0.1368
13.596 | 26.1 | 0.098 | 0.13406
13.596 | 26.1021 | 0.098 | 0.13406
13.596 | 26.1042 | 0.098 | 0.13406
13.596 | 26.1063 | 0.098 | 0.13406
13.596 | 26.1083 | 0.098 | 0.13406
13.596 | 26.1104 | 0.098 | 0.13406
13.594 | 26.1125 | 0.096 | 0.13133
13.594 | 26.1146 | 0.096 | 0.13133
13.594 | 26.1167 | 0.096 | 0.13133
13.596 | 26.1188 | 0.098 | 0.13406
13.594 | 26.1208 | 0.096 | 0.13133
13.594 | 26.1229 | 0.096 | 0.13133
13.596 | 26.125 | 0.098 | 0.13406
13.596 | 26.1271 | 0.098 | 0.13406
13.596 | 26.1292 | 0.098 | 0.13406
13.596 | 26.1313 | 0.098 | 0.13406
13.594 | 26.1333 | 0.096 | 0.13133
13.596 | 26.1354 | 0.098 | 0.13406
13.596 | 26.1375 | 0.098 | 0.13406
13.594 | 26.1396 | 0.096 | 0.13133
13.594 | 26.1417 | 0.096 | 0.13133
13.596 | 26.1438 | 0.098 | 0.13406
13.594 | 26.1458 | 0.096 | 0.13133
13.596 | 26.1479 | 0.098 | 0.13406
13.594 | 26.15 | 0.096 | 0.13133
13.596 | 26.1521 | 0.098 | 0.13406
13.594 | 26.1542 | 0.096 | 0.13133
13.596 | 26.1563 | 0.098 | 0.13406
13.596 | 26.1583 | 0.098 | 0.13406
13.594 | 26.1604 | 0.096 | 0.13133
13.594 | 26.1625 | 0.096 | 0.13133
13.594 | 26.1646 | 0.096 | 0.13133
13.596 | 26.1667 | 0.098 | 0.13406
13.594 | 26.1688 | 0.096 | 0.13133
13.594 | 26.1708 | 0.096 | 0.13133
13.596 | 26.1729 | 0.098 | 0.13406
13.596 | 26.175 | 0.098 | 0.13406
13.594 | 26.1771 | 0.096 | 0.13133
13.598 | 26.1792 | 0.1 | 0.1368
13.594 | 26.1813 | 0.096 | 0.13133
13.596 | 26.1833 | 0.098 | 0.13406
13.596 | 26.1854 | 0.098 | 0.13406
13.594 | 26.1875 | 0.096 | 0.13133
13.596 | 26.1896 | 0.098 | 0.13406
13.594 | 26.1917 | 0.096 | 0.13133
13.596 | 26.1938 | 0.098 | 0.13406
13.596 | 26.1958 | 0.098 | 0.13406
13.596 | 26.1979 | 0.098 | 0.13406
13.598 | 26.2 | 0.1 | 0.1368
13.594 | 26.2021 | 0.096 | 0.13133
13.596 | 26.2042 | 0.098 | 0.13406
13.594 | 26.2063 | 0.096 | 0.13133
13.594 | 26.2083 | 0.096 | 0.13133
13.594 | 26.2104 | 0.096 | 0.13133
13.594 | 26.2125 | 0.096 | 0.13133
13.594 | 26.2146 | 0.096 | 0.13133
13.596 | 26.2167 | 0.098 | 0.13406
13.594 | 26.2188 | 0.096 | 0.13133
13.594 | 26.2208 | 0.096 | 0.13133
13.594 | 26.2229 | 0.096 | 0.13133
13.594 | 26.225 | 0.096 | 0.13133
13.594 | 26.2271 | 0.096 | 0.13133
13.596 | 26.2292 | 0.098 | 0.13406
13.594 | 26.2313 | 0.096 | 0.13133
13.596 | 26.2333 | 0.098 | 0.13406
13.594 | 26.2354 | 0.096 | 0.13133
13.594 | 26.2375 | 0.096 | 0.13133
13.594 | 26.2396 | 0.096 | 0.13133
13.596 | 26.2417 | 0.098 | 0.13406
13.596 | 26.2438 | 0.098 | 0.13406
13.596 | 26.2458 | 0.098 | 0.13406
13.594 | 26.2479 | 0.096 | 0.13133
13.596 | 26.25 | 0.098 | 0.13406
13.594 | 26.2521 | 0.096 | 0.13133
13.594 | 26.2542 | 0.096 | 0.13133
13.594 | 26.2563 | 0.096 | 0.13133
13.594 | 26.2583 | 0.096 | 0.13133
13.596 | 26.2604 | 0.098 | 0.13406
13.594 | 26.2625 | 0.096 | 0.13133
13.591 | 26.2646 | 0.093 | 0.12722
13.594 | 26.2667 | 0.096 | 0.13133
13.591 | 26.2688 | 0.093 | 0.12722
13.594 | 26.2708 | 0.096 | 0.13133
13.596 | 26.2729 | 0.098 | 0.13406
13.594 | 26.275 | 0.096 | 0.13133
13.591 | 26.2771 | 0.093 | 0.12722
13.591 | 26.2792 | 0.093 | 0.12722
13.594 | 26.2813 | 0.096 | 0.13133
13.594 | 26.2833 | 0.096 | 0.13133
13.591 | 26.2854 | 0.093 | 0.12722
13.591 | 26.2875 | 0.093 | 0.12722
13.594 | 26.2896 | 0.096 | 0.13133
13.591 | 26.2917 | 0.093 | 0.12722
13.594 | 26.2938 | 0.096 | 0.13133
13.596 | 26.2958 | 0.098 | 0.13406
13.594 | 26.2979 | 0.096 | 0.13133
13.594 | 26.3 | 0.096 | 0.13133
13.594 | 26.3021 | 0.096 | 0.13133
13.596 | 26.3042 | 0.098 | 0.13406
13.594 | 26.3063 | 0.096 | 0.13133
13.591 | 26.3083 | 0.093 | 0.12722
13.591 | 26.3104 | 0.093 | 0.12722
13.591 | 26.3125 | 0.093 | 0.12722
13.594 | 26.3146 | 0.096 | 0.13133
13.591 | 26.3167 | 0.093 | 0.12722
13.594 | 26.3188 | 0.096 | 0.13133
13.596 | 26.3208 | 0.098 | 0.13406
13.594 | 26.3229 | 0.096 | 0.13133
13.594 | 26.325 | 0.096 | 0.13133
13.594 | 26.3271 | 0.096 | 0.13133
13.591 | 26.3292 | 0.093 | 0.12722
13.594 | 26.3313 | 0.096 | 0.13133
13.594 | 26.3333 | 0.096 | 0.13133
13.594 | 26.3354 | 0.096 | 0.13133
13.594 | 26.3375 | 0.096 | 0.13133
13.594 | 26.3396 | 0.096 | 0.13133
13.594 | 26.3417 | 0.096 | 0.13133
13.594 | 26.3438 | 0.096 | 0.13133
13.591 | 26.3458 | 0.093 | 0.12722
13.591 | 26.3479 | 0.093 | 0.12722
13.594 | 26.35 | 0.096 | 0.13133
13.594 | 26.3521 | 0.096 | 0.13133
13.594 | 26.3542 | 0.096 | 0.13133
13.594 | 26.3563 | 0.096 | 0.13133
13.591 | 26.3583 | 0.093 | 0.12722
13.591 | 26.3604 | 0.093 | 0.12722
13.594 | 26.3625 | 0.096 | 0.13133
13.594 | 26.3646 | 0.096 | 0.13133
13.591 | 26.3667 | 0.093 | 0.12722
13.594 | 26.3688 | 0.096 | 0.13133
13.589 | 26.3708 | 0.091 | 0.12449
13.591 | 26.3729 | 0.093 | 0.12722
13.591 | 26.375 | 0.093 | 0.12722
13.591 | 26.3771 | 0.093 | 0.12722
13.591 | 26.3792 | 0.093 | 0.12722
13.591 | 26.3813 | 0.093 | 0.12722
13.591 | 26.3833 | 0.093 | 0.12722
13.591 | 26.3854 | 0.093 | 0.12722
13.591 | 26.3875 | 0.093 | 0.12722
13.591 | 26.3896 | 0.093 | 0.12722
13.591 | 26.3917 | 0.093 | 0.12722
13.594 | 26.3938 | 0.096 | 0.13133
13.591 | 26.3958 | 0.093 | 0.12722
13.589 | 26.3979 | 0.091 | 0.12449
13.591 | 26.4 | 0.093 | 0.12722
13.591 | 26.4021 | 0.093 | 0.12722
13.591 | 26.4042 | 0.093 | 0.12722
13.591 | 26.4063 | 0.093 | 0.12722
13.591 | 26.4083 | 0.093 | 0.12722
13.589 | 26.4104 | 0.091 | 0.12449
13.591 | 26.4125 | 0.093 | 0.12722
13.591 | 26.4146 | 0.093 | 0.12722
13.589 | 26.4167 | 0.091 | 0.12449
13.591 | 26.4188 | 0.093 | 0.12722
13.591 | 26.4208 | 0.093 | 0.12722
13.591 | 26.4229 | 0.093 | 0.12722
13.591 | 26.425 | 0.093 | 0.12722
13.591 | 26.4271 | 0.093 | 0.12722
13.591 | 26.4292 | 0.093 | 0.12722
13.591 | 26.4313 | 0.093 | 0.12722
13.591 | 26.4333 | 0.093 | 0.12722
13.591 | 26.4354 | 0.093 | 0.12722
13.591 | 26.4375 | 0.093 | 0.12722
13.589 | 26.4396 | 0.091 | 0.12449
13.591 | 26.4417 | 0.093 | 0.12722
13.589 | 26.4438 | 0.091 | 0.12449
13.589 | 26.4458 | 0.091 | 0.12449
13.589 | 26.4479 | 0.091 | 0.12449
13.589 | 26.45 | 0.091 | 0.12449
13.589 | 26.4521 | 0.091 | 0.12449
13.589 | 26.4542 | 0.091 | 0.12449
13.589 | 26.4563 | 0.091 | 0.12449
13.591 | 26.4583 | 0.093 | 0.12722
13.591 | 26.4604 | 0.093 | 0.12722
13.591 | 26.4625 | 0.093 | 0.12722
13.589 | 26.4646 | 0.091 | 0.12449
13.591 | 26.4667 | 0.093 | 0.12722
13.594 | 26.4688 | 0.096 | 0.13133
13.591 | 26.4708 | 0.093 | 0.12722
13.591 | 26.4729 | 0.093 | 0.12722
13.589 | 26.475 | 0.091 | 0.12449
13.591 | 26.4771 | 0.093 | 0.12722
13.589 | 26.4792 | 0.091 | 0.12449
13.589 | 26.4813 | 0.091 | 0.12449
13.589 | 26.4833 | 0.091 | 0.12449
13.589 | 26.4854 | 0.091 | 0.12449
13.589 | 26.4875 | 0.091 | 0.12449
13.589 | 26.4896 | 0.091 | 0.12449
13.591 | 26.4917 | 0.093 | 0.12722
13.591 | 26.4938 | 0.093 | 0.12722
13.589 | 26.4958 | 0.091 | 0.12449
13.589 | 26.4979 | 0.091 | 0.12449
13.589 | 26.5 | 0.091 | 0.12449
13.587 | 26.5021 | 0.089 | 0.12175
13.591 | 26.5042 | 0.093 | 0.12722
13.589 | 26.5063 | 0.091 | 0.12449
13.589 | 26.5083 | 0.091 | 0.12449
13.591 | 26.5104 | 0.093 | 0.12722
13.589 | 26.5125 | 0.091 | 0.12449
13.587 | 26.5146 | 0.089 | 0.12175
13.589 | 26.5167 | 0.091 | 0.12449
13.591 | 26.5188 | 0.093 | 0.12722
13.589 | 26.5208 | 0.091 | 0.12449
13.591 | 26.5229 | 0.093 | 0.12722
13.589 | 26.525 | 0.091 | 0.12449
13.589 | 26.5271 | 0.091 | 0.12449
13.589 | 26.5292 | 0.091 | 0.12449
13.589 | 26.5313 | 0.091 | 0.12449
13.589 | 26.5333 | 0.091 | 0.12449
13.589 | 26.5354 | 0.091 | 0.12449
13.587 | 26.5375 | 0.089 | 0.12175
13.589 | 26.5396 | 0.091 | 0.12449
13.589 | 26.5417 | 0.091 | 0.12449
13.587 | 26.5438 | 0.089 | 0.12175
13.587 | 26.5458 | 0.089 | 0.12175
13.589 | 26.5479 | 0.091 | 0.12449
13.587 | 26.55 | 0.089 | 0.12175
13.589 | 26.5521 | 0.091 | 0.12449
13.589 | 26.5542 | 0.091 | 0.12449
13.591 | 26.5563 | 0.093 | 0.12722
13.589 | 26.5583 | 0.091 | 0.12449
13.589 | 26.5604 | 0.091 | 0.12449
13.589 | 26.5625 | 0.091 | 0.12449
13.589 | 26.5646 | 0.091 | 0.12449
13.589 | 26.5667 | 0.091 | 0.12449
13.589 | 26.5688 | 0.091 | 0.12449
13.589 | 26.5708 | 0.091 | 0.12449
13.589 | 26.5729 | 0.091 | 0.12449
13.589 | 26.575 | 0.091 | 0.12449
13.589 | 26.5771 | 0.091 | 0.12449
13.589 | 26.5792 | 0.091 | 0.12449
13.587 | 26.5813 | 0.089 | 0.12175
13.589 | 26.5833 | 0.091 | 0.12449
13.587 | 26.5854 | 0.089 | 0.12175
13.587 | 26.5875 | 0.089 | 0.12175
13.587 | 26.5896 | 0.089 | 0.12175
13.587 | 26.5917 | 0.089 | 0.12175
13.589 | 26.5938 | 0.091 | 0.12449
13.587 | 26.5958 | 0.089 | 0.12175
13.587 | 26.5979 | 0.089 | 0.12175
13.589 | 26.6 | 0.091 | 0.12449
13.587 | 26.6021 | 0.089 | 0.12175
13.587 | 26.6042 | 0.089 | 0.12175
13.587 | 26.6063 | 0.089 | 0.12175
13.589 | 26.6083 | 0.091 | 0.12449
13.589 | 26.6104 | 0.091 | 0.12449
13.589 | 26.6125 | 0.091 | 0.12449
13.589 | 26.6146 | 0.091 | 0.12449
13.587 | 26.6167 | 0.089 | 0.12175
13.587 | 26.6188 | 0.089 | 0.12175
13.589 | 26.6208 | 0.091 | 0.12449
13.587 | 26.6229 | 0.089 | 0.12175
13.589 | 26.625 | 0.091 | 0.12449
13.587 | 26.6271 | 0.089 | 0.12175
13.589 | 26.6292 | 0.091 | 0.12449
13.587 | 26.6313 | 0.089 | 0.12175
13.589 | 26.6333 | 0.091 | 0.12449
13.589 | 26.6354 | 0.091 | 0.12449
13.589 | 26.6375 | 0.091 | 0.12449
13.589 | 26.6396 | 0.091 | 0.12449
13.587 | 26.6417 | 0.089 | 0.12175
13.587 | 26.6438 | 0.089 | 0.12175
13.587 | 26.6458 | 0.089 | 0.12175
13.587 | 26.6479 | 0.089 | 0.12175
13.587 | 26.65 | 0.089 | 0.12175
13.589 | 26.6521 | 0.091 | 0.12449
13.589 | 26.6542 | 0.091 | 0.12449
13.587 | 26.6563 | 0.089 | 0.12175
13.587 | 26.6583 | 0.089 | 0.12175
13.587 | 26.6604 | 0.089 | 0.12175
13.587 | 26.6625 | 0.089 | 0.12175
13.589 | 26.6646 | 0.091 | 0.12449
13.587 | 26.6667 | 0.089 | 0.12175
13.589 | 26.6688 | 0.091 | 0.12449
13.587 | 26.6708 | 0.089 | 0.12175
13.587 | 26.6729 | 0.089 | 0.12175
13.587 | 26.675 | 0.089 | 0.12175
13.589 | 26.6771 | 0.091 | 0.12449
13.587 | 26.6792 | 0.089 | 0.12175
13.587 | 26.6813 | 0.089 | 0.12175
13.584 | 26.6833 | 0.086 | 0.11765
13.587 | 26.6854 | 0.089 | 0.12175
13.587 | 26.6875 | 0.089 | 0.12175
13.584 | 26.6896 | 0.086 | 0.11765
13.587 | 26.6917 | 0.089 | 0.12175
13.587 | 26.6938 | 0.089 | 0.12175
13.587 | 26.6958 | 0.089 | 0.12175
13.589 | 26.6979 | 0.091 | 0.12449
13.587 | 26.7 | 0.089 | 0.12175
13.584 | 26.7021 | 0.086 | 0.11765
13.587 | 26.7042 | 0.089 | 0.12175
13.584 | 26.7063 | 0.086 | 0.11765
13.584 | 26.7083 | 0.086 | 0.11765
13.589 | 26.7104 | 0.091 | 0.12449
13.587 | 26.7125 | 0.089 | 0.12175
13.584 | 26.7146 | 0.086 | 0.11765
13.584 | 26.7167 | 0.086 | 0.11765
13.587 | 26.7188 | 0.089 | 0.12175
13.587 | 26.7208 | 0.089 | 0.12175
13.587 | 26.7229 | 0.089 | 0.12175
13.589 | 26.725 | 0.091 | 0.12449
13.587 | 26.7271 | 0.089 | 0.12175
13.584 | 26.7292 | 0.086 | 0.11765
13.587 | 26.7313 | 0.089 | 0.12175
13.587 | 26.7333 | 0.089 | 0.12175
13.587 | 26.7354 | 0.089 | 0.12175
13.584 | 26.7375 | 0.086 | 0.11765
13.589 | 26.7396 | 0.091 | 0.12449
13.587 | 26.7417 | 0.089 | 0.12175
13.587 | 26.7438 | 0.089 | 0.12175
13.584 | 26.7458 | 0.086 | 0.11765
13.584 | 26.7479 | 0.086 | 0.11765
13.584 | 26.75 | 0.086 | 0.11765
13.587 | 26.7521 | 0.089 | 0.12175
13.584 | 26.7542 | 0.086 | 0.11765
13.584 | 26.7563 | 0.086 | 0.11765
13.584 | 26.7583 | 0.086 | 0.11765
13.587 | 26.7604 | 0.089 | 0.12175
13.587 | 26.7625 | 0.089 | 0.12175
13.584 | 26.7646 | 0.086 | 0.11765
13.584 | 26.7667 | 0.086 | 0.11765
13.584 | 26.7688 | 0.086 | 0.11765
13.584 | 26.7708 | 0.086 | 0.11765
13.584 | 26.7729 | 0.086 | 0.11765
13.587 | 26.775 | 0.089 | 0.12175
13.584 | 26.7771 | 0.086 | 0.11765
13.584 | 26.7792 | 0.086 | 0.11765
13.584 | 26.7813 | 0.086 | 0.11765
13.587 | 26.7833 | 0.089 | 0.12175
13.584 | 26.7854 | 0.086 | 0.11765
13.584 | 26.7875 | 0.086 | 0.11765
13.584 | 26.7896 | 0.086 | 0.11765
13.587 | 26.7917 | 0.089 | 0.12175
13.584 | 26.7938 | 0.086 | 0.11765
13.587 | 26.7958 | 0.089 | 0.12175
13.587 | 26.7979 | 0.089 | 0.12175
13.587 | 26.8 | 0.089 | 0.12175
13.584 | 26.8021 | 0.086 | 0.11765
13.584 | 26.8042 | 0.086 | 0.11765
13.584 | 26.8063 | 0.086 | 0.11765
13.587 | 26.8083 | 0.089 | 0.12175
13.584 | 26.8104 | 0.086 | 0.11765
13.584 | 26.8125 | 0.086 | 0.11765
13.584 | 26.8146 | 0.086 | 0.11765
13.587 | 26.8167 | 0.089 | 0.12175
13.587 | 26.8188 | 0.089 | 0.12175
13.584 | 26.8208 | 0.086 | 0.11765
13.584 | 26.8229 | 0.086 | 0.11765
13.584 | 26.825 | 0.086 | 0.11765
13.587 | 26.8271 | 0.089 | 0.12175
13.587 | 26.8292 | 0.089 | 0.12175
13.587 | 26.8313 | 0.089 | 0.12175
13.587 | 26.8333 | 0.089 | 0.12175
13.584 | 26.8354 | 0.086 | 0.11765
13.584 | 26.8375 | 0.086 | 0.11765
13.584 | 26.8396 | 0.086 | 0.11765
13.584 | 26.8417 | 0.086 | 0.11765
13.584 | 26.8438 | 0.086 | 0.11765
13.584 | 26.8458 | 0.086 | 0.11765
13.584 | 26.8479 | 0.086 | 0.11765
13.584 | 26.85 | 0.086 | 0.11765
13.582 | 26.8521 | 0.084 | 0.11491
13.587 | 26.8542 | 0.089 | 0.12175
13.582 | 26.8563 | 0.084 | 0.11491
13.584 | 26.8583 | 0.086 | 0.11765
13.584 | 26.8604 | 0.086 | 0.11765
13.584 | 26.8625 | 0.086 | 0.11765
13.584 | 26.8646 | 0.086 | 0.11765
13.584 | 26.8667 | 0.086 | 0.11765
13.582 | 26.8688 | 0.084 | 0.11491
13.582 | 26.8708 | 0.084 | 0.11491
13.584 | 26.8729 | 0.086 | 0.11765
13.584 | 26.875 | 0.086 | 0.11765
13.582 | 26.8771 | 0.084 | 0.11491
13.58 | 26.8792 | 0.082 | 0.11218
13.584 | 26.8813 | 0.086 | 0.11765
13.582 | 26.8833 | 0.084 | 0.11491
13.584 | 26.8854 | 0.086 | 0.11765
13.584 | 26.8875 | 0.086 | 0.11765
13.584 | 26.8896 | 0.086 | 0.11765
13.582 | 26.8917 | 0.084 | 0.11491
13.584 | 26.8938 | 0.086 | 0.11765
13.582 | 26.8958 | 0.084 | 0.11491
13.584 | 26.8979 | 0.086 | 0.11765
13.584 | 26.9 | 0.086 | 0.11765
13.584 | 26.9021 | 0.086 | 0.11765
13.584 | 26.9042 | 0.086 | 0.11765
13.582 | 26.9063 | 0.084 | 0.11491
13.587 | 26.9083 | 0.089 | 0.12175
13.582 | 26.9104 | 0.084 | 0.11491
13.58 | 26.9125 | 0.082 | 0.11218
13.584 | 26.9146 | 0.086 | 0.11765
13.584 | 26.9167 | 0.086 | 0.11765
13.584 | 26.9188 | 0.086 | 0.11765
13.582 | 26.9208 | 0.084 | 0.11491
13.582 | 26.9229 | 0.084 | 0.11491
13.582 | 26.925 | 0.084 | 0.11491
13.584 | 26.9271 | 0.086 | 0.11765
13.582 | 26.9292 | 0.084 | 0.11491
13.582 | 26.9313 | 0.084 | 0.11491
13.584 | 26.9333 | 0.086 | 0.11765
13.582 | 26.9354 | 0.084 | 0.11491
13.584 | 26.9375 | 0.086 | 0.11765
13.584 | 26.9396 | 0.086 | 0.11765
13.584 | 26.9417 | 0.086 | 0.11765
13.584 | 26.9438 | 0.086 | 0.11765
13.582 | 26.9458 | 0.084 | 0.11491
13.584 | 26.9479 | 0.086 | 0.11765
13.584 | 26.95 | 0.086 | 0.11765
13.582 | 26.9521 | 0.084 | 0.11491
13.584 | 26.9542 | 0.086 | 0.11765
13.584 | 26.9563 | 0.086 | 0.11765
13.584 | 26.9583 | 0.086 | 0.11765
13.584 | 26.9604 | 0.086 | 0.11765
13.582 | 26.9625 | 0.084 | 0.11491
13.582 | 26.9646 | 0.084 | 0.11491
13.582 | 26.9667 | 0.084 | 0.11491
13.582 | 26.9688 | 0.084 | 0.11491
13.584 | 26.9708 | 0.086 | 0.11765
13.584 | 26.9729 | 0.086 | 0.11765
13.582 | 26.975 | 0.084 | 0.11491
13.584 | 26.9771 | 0.086 | 0.11765
13.582 | 26.9792 | 0.084 | 0.11491
13.582 | 26.9813 | 0.084 | 0.11491
13.582 | 26.9833 | 0.084 | 0.11491
13.584 | 26.9854 | 0.086 | 0.11765
13.582 | 26.9875 | 0.084 | 0.11491
13.584 | 26.9896 | 0.086 | 0.11765
13.584 | 26.9917 | 0.086 | 0.11765
13.584 | 26.9938 | 0.086 | 0.11765
13.584 | 26.9958 | 0.086 | 0.11765
13.584 | 26.9979 | 0.086 | 0.11765
13.584 | 27 | 0.086 | 0.11765
13.584 | 27.0021 | 0.086 | 0.11765
13.584 | 27.0042 | 0.086 | 0.11765
13.582 | 27.0063 | 0.084 | 0.11491
13.584 | 27.0083 | 0.086 | 0.11765
13.584 | 27.0104 | 0.086 | 0.11765
13.584 | 27.0125 | 0.086 | 0.11765
13.584 | 27.0146 | 0.086 | 0.11765
13.582 | 27.0167 | 0.084 | 0.11491
13.58 | 27.0188 | 0.082 | 0.11218
13.582 | 27.0208 | 0.084 | 0.11491
13.582 | 27.0229 | 0.084 | 0.11491
13.584 | 27.025 | 0.086 | 0.11765
13.584 | 27.0271 | 0.086 | 0.11765
13.584 | 27.0292 | 0.086 | 0.11765
13.582 | 27.0313 | 0.084 | 0.11491
13.582 | 27.0333 | 0.084 | 0.11491
13.582 | 27.0354 | 0.084 | 0.11491
13.582 | 27.0375 | 0.084 | 0.11491
13.584 | 27.0396 | 0.086 | 0.11765
13.584 | 27.0417 | 0.086 | 0.11765
13.587 | 27.0438 | 0.089 | 0.12175
13.582 | 27.0458 | 0.084 | 0.11491
13.582 | 27.0479 | 0.084 | 0.11491
13.584 | 27.05 | 0.086 | 0.11765
13.584 | 27.0521 | 0.086 | 0.11765
13.582 | 27.0542 | 0.084 | 0.11491
13.582 | 27.0563 | 0.084 | 0.11491
13.584 | 27.0583 | 0.086 | 0.11765
13.584 | 27.0604 | 0.086 | 0.11765
13.584 | 27.0625 | 0.086 | 0.11765
13.584 | 27.0646 | 0.086 | 0.11765
13.582 | 27.0667 | 0.084 | 0.11491
13.582 | 27.0688 | 0.084 | 0.11491
13.584 | 27.0708 | 0.086 | 0.11765
13.584 | 27.0729 | 0.086 | 0.11765
13.584 | 27.075 | 0.086 | 0.11765
13.582 | 27.0771 | 0.084 | 0.11491
13.584 | 27.0792 | 0.086 | 0.11765
13.58 | 27.0813 | 0.082 | 0.11218
13.582 | 27.0833 | 0.084 | 0.11491
13.582 | 27.0854 | 0.084 | 0.11491
13.584 | 27.0875 | 0.086 | 0.11765
13.582 | 27.0896 | 0.084 | 0.11491
13.582 | 27.0917 | 0.084 | 0.11491
13.582 | 27.0938 | 0.084 | 0.11491
13.58 | 27.0958 | 0.082 | 0.11218
13.582 | 27.0979 | 0.084 | 0.11491
13.582 | 27.1 | 0.084 | 0.11491
13.584 | 27.1021 | 0.086 | 0.11765
13.58 | 27.1042 | 0.082 | 0.11218
13.58 | 27.1063 | 0.082 | 0.11218
13.58 | 27.1083 | 0.082 | 0.11218
13.582 | 27.1104 | 0.084 | 0.11491
13.58 | 27.1125 | 0.082 | 0.11218
13.58 | 27.1146 | 0.082 | 0.11218
13.58 | 27.1167 | 0.082 | 0.11218
13.58 | 27.1188 | 0.082 | 0.11218
13.582 | 27.1208 | 0.084 | 0.11491
13.58 | 27.1229 | 0.082 | 0.11218
13.582 | 27.125 | 0.084 | 0.11491
13.58 | 27.1271 | 0.082 | 0.11218
13.58 | 27.1292 | 0.082 | 0.11218
13.582 | 27.1313 | 0.084 | 0.11491
13.58 | 27.1333 | 0.082 | 0.11218
13.582 | 27.1354 | 0.084 | 0.11491
13.58 | 27.1375 | 0.082 | 0.11218
13.58 | 27.1396 | 0.082 | 0.11218
13.58 | 27.1417 | 0.082 | 0.11218
13.58 | 27.1438 | 0.082 | 0.11218
13.577 | 27.1458 | 0.079 | 0.10807
13.58 | 27.1479 | 0.082 | 0.11218
13.58 | 27.15 | 0.082 | 0.11218
13.582 | 27.1521 | 0.084 | 0.11491
13.58 | 27.1542 | 0.082 | 0.11218
13.582 | 27.1563 | 0.084 | 0.11491
13.582 | 27.1583 | 0.084 | 0.11491
13.58 | 27.1604 | 0.082 | 0.11218
13.582 | 27.1625 | 0.084 | 0.11491
13.58 | 27.1646 | 0.082 | 0.11218
13.582 | 27.1667 | 0.084 | 0.11491
13.582 | 27.1688 | 0.084 | 0.11491
13.582 | 27.1708 | 0.084 | 0.11491
13.58 | 27.1729 | 0.082 | 0.11218
13.582 | 27.175 | 0.084 | 0.11491
13.584 | 27.1771 | 0.086 | 0.11765
13.582 | 27.1792 | 0.084 | 0.11491
13.582 | 27.1813 | 0.084 | 0.11491
13.582 | 27.1833 | 0.084 | 0.11491
13.584 | 27.1854 | 0.086 | 0.11765
13.582 | 27.1875 | 0.084 | 0.11491
13.58 | 27.1896 | 0.082 | 0.11218
13.58 | 27.1917 | 0.082 | 0.11218
13.582 | 27.1938 | 0.084 | 0.11491
13.582 | 27.1958 | 0.084 | 0.11491
13.582 | 27.1979 | 0.084 | 0.11491
13.582 | 27.2 | 0.084 | 0.11491
13.582 | 27.2021 | 0.084 | 0.11491
13.582 | 27.2042 | 0.084 | 0.11491
13.582 | 27.2063 | 0.084 | 0.11491
13.582 | 27.2083 | 0.084 | 0.11491
13.58 | 27.2104 | 0.082 | 0.11218
13.584 | 27.2125 | 0.086 | 0.11765
13.582 | 27.2146 | 0.084 | 0.11491
13.58 | 27.2167 | 0.082 | 0.11218
13.584 | 27.2188 | 0.086 | 0.11765
13.584 | 27.2208 | 0.086 | 0.11765
13.582 | 27.2229 | 0.084 | 0.11491
13.582 | 27.225 | 0.084 | 0.11491
13.582 | 27.2271 | 0.084 | 0.11491
13.582 | 27.2292 | 0.084 | 0.11491
13.584 | 27.2313 | 0.086 | 0.11765
13.582 | 27.2333 | 0.084 | 0.11491
13.584 | 27.2354 | 0.086 | 0.11765
13.582 | 27.2375 | 0.084 | 0.11491
13.584 | 27.2396 | 0.086 | 0.11765
13.582 | 27.2417 | 0.084 | 0.11491
13.582 | 27.2438 | 0.084 | 0.11491
13.58 | 27.2458 | 0.082 | 0.11218
13.58 | 27.2479 | 0.082 | 0.11218
13.582 | 27.25 | 0.084 | 0.11491
13.582 | 27.2521 | 0.084 | 0.11491
13.582 | 27.2542 | 0.084 | 0.11491
13.58 | 27.2563 | 0.082 | 0.11218
13.582 | 27.2583 | 0.084 | 0.11491
13.582 | 27.2604 | 0.084 | 0.11491
13.58 | 27.2625 | 0.082 | 0.11218
13.582 | 27.2646 | 0.084 | 0.11491
13.582 | 27.2667 | 0.084 | 0.11491
13.582 | 27.2688 | 0.084 | 0.11491
13.582 | 27.2708 | 0.084 | 0.11491
13.582 | 27.2729 | 0.084 | 0.11491
13.584 | 27.275 | 0.086 | 0.11765
13.582 | 27.2771 | 0.084 | 0.11491
13.582 | 27.2792 | 0.084 | 0.11491
13.582 | 27.2813 | 0.084 | 0.11491
13.584 | 27.2833 | 0.086 | 0.11765
13.582 | 27.2854 | 0.084 | 0.11491
13.582 | 27.2875 | 0.084 | 0.11491
13.584 | 27.2896 | 0.086 | 0.11765
13.584 | 27.2917 | 0.086 | 0.11765
13.584 | 27.2938 | 0.086 | 0.11765
13.584 | 27.2958 | 0.086 | 0.11765
13.584 | 27.2979 | 0.086 | 0.11765
13.582 | 27.3 | 0.084 | 0.11491
13.587 | 27.3021 | 0.089 | 0.12175
13.582 | 27.3042 | 0.084 | 0.11491
13.584 | 27.3063 | 0.086 | 0.11765
13.584 | 27.3083 | 0.086 | 0.11765
13.584 | 27.3104 | 0.086 | 0.11765
13.584 | 27.3125 | 0.086 | 0.11765
13.582 | 27.3146 | 0.084 | 0.11491
13.582 | 27.3167 | 0.084 | 0.11491
13.582 | 27.3188 | 0.084 | 0.11491
13.584 | 27.3208 | 0.086 | 0.11765
13.584 | 27.3229 | 0.086 | 0.11765
13.584 | 27.325 | 0.086 | 0.11765
13.582 | 27.3271 | 0.084 | 0.11491
13.584 | 27.3292 | 0.086 | 0.11765
13.584 | 27.3313 | 0.086 | 0.11765
13.582 | 27.3333 | 0.084 | 0.11491
13.584 | 27.3354 | 0.086 | 0.11765
13.584 | 27.3375 | 0.086 | 0.11765
13.582 | 27.3396 | 0.084 | 0.11491
13.582 | 27.3417 | 0.084 | 0.11491
13.584 | 27.3438 | 0.086 | 0.11765
13.584 | 27.3458 | 0.086 | 0.11765
13.582 | 27.3479 | 0.084 | 0.11491
13.582 | 27.35 | 0.084 | 0.11491
13.582 | 27.3521 | 0.084 | 0.11491
13.582 | 27.3542 | 0.084 | 0.11491
13.58 | 27.3563 | 0.082 | 0.11218
13.582 | 27.3583 | 0.084 | 0.11491
13.582 | 27.3604 | 0.084 | 0.11491
13.584 | 27.3625 | 0.086 | 0.11765
13.584 | 27.3646 | 0.086 | 0.11765
13.587 | 27.3667 | 0.089 | 0.12175
13.584 | 27.3688 | 0.086 | 0.11765
13.584 | 27.3708 | 0.086 | 0.11765
13.584 | 27.3729 | 0.086 | 0.11765
13.584 | 27.375 | 0.086 | 0.11765
13.584 | 27.3771 | 0.086 | 0.11765
13.584 | 27.3792 | 0.086 | 0.11765
13.584 | 27.3813 | 0.086 | 0.11765
13.584 | 27.3833 | 0.086 | 0.11765
13.587 | 27.3854 | 0.089 | 0.12175
13.582 | 27.3875 | 0.084 | 0.11491
13.584 | 27.3896 | 0.086 | 0.11765
13.584 | 27.3917 | 0.086 | 0.11765
13.582 | 27.3938 | 0.084 | 0.11491
13.587 | 27.3958 | 0.089 | 0.12175
13.584 | 27.3979 | 0.086 | 0.11765
13.584 | 27.4 | 0.086 | 0.11765
13.584 | 27.4021 | 0.086 | 0.11765
13.582 | 27.4042 | 0.084 | 0.11491
13.584 | 27.4063 | 0.086 | 0.11765
13.587 | 27.4083 | 0.089 | 0.12175
13.582 | 27.4104 | 0.084 | 0.11491
13.582 | 27.4125 | 0.084 | 0.11491
13.582 | 27.4146 | 0.084 | 0.11491
13.584 | 27.4167 | 0.086 | 0.11765
13.584 | 27.4188 | 0.086 | 0.11765
13.584 | 27.4208 | 0.086 | 0.11765
13.582 | 27.4229 | 0.084 | 0.11491
13.582 | 27.425 | 0.084 | 0.11491
13.584 | 27.4271 | 0.086 | 0.11765
13.587 | 27.4292 | 0.089 | 0.12175
13.584 | 27.4313 | 0.086 | 0.11765
13.584 | 27.4333 | 0.086 | 0.11765
13.584 | 27.4354 | 0.086 | 0.11765
13.584 | 27.4375 | 0.086 | 0.11765
13.584 | 27.4396 | 0.086 | 0.11765
13.584 | 27.4417 | 0.086 | 0.11765
13.587 | 27.4438 | 0.089 | 0.12175
13.582 | 27.4458 | 0.084 | 0.11491
13.584 | 27.4479 | 0.086 | 0.11765
13.582 | 27.45 | 0.084 | 0.11491
13.584 | 27.4521 | 0.086 | 0.11765
13.584 | 27.4542 | 0.086 | 0.11765
13.582 | 27.4563 | 0.084 | 0.11491
13.582 | 27.4583 | 0.084 | 0.11491
13.582 | 27.4604 | 0.084 | 0.11491
13.584 | 27.4625 | 0.086 | 0.11765
13.582 | 27.4646 | 0.084 | 0.11491
13.584 | 27.4667 | 0.086 | 0.11765
13.584 | 27.4688 | 0.086 | 0.11765
13.582 | 27.4708 | 0.084 | 0.11491
13.582 | 27.4729 | 0.084 | 0.11491
13.584 | 27.475 | 0.086 | 0.11765
13.582 | 27.4771 | 0.084 | 0.11491
13.58 | 27.4792 | 0.082 | 0.11218
13.584 | 27.4813 | 0.086 | 0.11765
13.584 | 27.4833 | 0.086 | 0.11765
13.584 | 27.4854 | 0.086 | 0.11765
13.582 | 27.4875 | 0.084 | 0.11491
13.582 | 27.4896 | 0.084 | 0.11491
13.582 | 27.4917 | 0.084 | 0.11491
13.582 | 27.4938 | 0.084 | 0.11491
13.582 | 27.4958 | 0.084 | 0.11491
13.582 | 27.4979 | 0.084 | 0.11491
13.587 | 27.5 | 0.089 | 0.12175
13.582 | 27.5021 | 0.084 | 0.11491
13.584 | 27.5042 | 0.086 | 0.11765
13.582 | 27.5063 | 0.084 | 0.11491
13.582 | 27.5083 | 0.084 | 0.11491
13.582 | 27.5104 | 0.084 | 0.11491
13.582 | 27.5125 | 0.084 | 0.11491
13.582 | 27.5146 | 0.084 | 0.11491
13.582 | 27.5167 | 0.084 | 0.11491
13.584 | 27.5188 | 0.086 | 0.11765
13.584 | 27.5208 | 0.086 | 0.11765
13.582 | 27.5229 | 0.084 | 0.11491
13.582 | 27.525 | 0.084 | 0.11491
13.584 | 27.5271 | 0.086 | 0.11765
13.58 | 27.5292 | 0.082 | 0.11218
13.582 | 27.5313 | 0.084 | 0.11491
13.58 | 27.5333 | 0.082 | 0.11218
13.582 | 27.5354 | 0.084 | 0.11491
13.582 | 27.5375 | 0.084 | 0.11491
13.582 | 27.5396 | 0.084 | 0.11491
13.582 | 27.5417 | 0.084 | 0.11491
13.584 | 27.5438 | 0.086 | 0.11765
13.582 | 27.5458 | 0.084 | 0.11491
13.58 | 27.5479 | 0.082 | 0.11218
13.582 | 27.55 | 0.084 | 0.11491
13.582 | 27.5521 | 0.084 | 0.11491
13.582 | 27.5542 | 0.084 | 0.11491
13.582 | 27.5563 | 0.084 | 0.11491
13.582 | 27.5583 | 0.084 | 0.11491
13.582 | 27.5604 | 0.084 | 0.11491
13.582 | 27.5625 | 0.084 | 0.11491
13.582 | 27.5646 | 0.084 | 0.11491
13.582 | 27.5667 | 0.084 | 0.11491
13.582 | 27.5688 | 0.084 | 0.11491
13.582 | 27.5708 | 0.084 | 0.11491
13.582 | 27.5729 | 0.084 | 0.11491
13.584 | 27.575 | 0.086 | 0.11765
13.584 | 27.5771 | 0.086 | 0.11765
13.582 | 27.5792 | 0.084 | 0.11491
13.582 | 27.5813 | 0.084 | 0.11491
13.582 | 27.5833 | 0.084 | 0.11491
13.58 | 27.5854 | 0.082 | 0.11218
13.582 | 27.5875 | 0.084 | 0.11491
13.582 | 27.5896 | 0.084 | 0.11491
13.582 | 27.5917 | 0.084 | 0.11491
13.582 | 27.5938 | 0.084 | 0.11491
13.58 | 27.5958 | 0.082 | 0.11218
13.58 | 27.5979 | 0.082 | 0.11218
13.582 | 27.6 | 0.084 | 0.11491
13.58 | 27.6021 | 0.082 | 0.11218
13.582 | 27.6042 | 0.084 | 0.11491
13.582 | 27.6063 | 0.084 | 0.11491
13.582 | 27.6083 | 0.084 | 0.11491
13.582 | 27.6104 | 0.084 | 0.11491
13.58 | 27.6125 | 0.082 | 0.11218
13.582 | 27.6146 | 0.084 | 0.11491
13.582 | 27.6167 | 0.084 | 0.11491
13.582 | 27.6188 | 0.084 | 0.11491
13.582 | 27.6208 | 0.084 | 0.11491
13.582 | 27.6229 | 0.084 | 0.11491
13.58 | 27.625 | 0.082 | 0.11218
13.582 | 27.6271 | 0.084 | 0.11491
13.582 | 27.6292 | 0.084 | 0.11491
13.582 | 27.6313 | 0.084 | 0.11491
13.58 | 27.6333 | 0.082 | 0.11218
13.582 | 27.6354 | 0.084 | 0.11491
13.58 | 27.6375 | 0.082 | 0.11218
13.58 | 27.6396 | 0.082 | 0.11218
13.582 | 27.6417 | 0.084 | 0.11491
13.577 | 27.6438 | 0.079 | 0.10807
13.582 | 27.6458 | 0.084 | 0.11491
13.58 | 27.6479 | 0.082 | 0.11218
13.58 | 27.65 | 0.082 | 0.11218
13.58 | 27.6521 | 0.082 | 0.11218
13.58 | 27.6542 | 0.082 | 0.11218
13.58 | 27.6563 | 0.082 | 0.11218
13.58 | 27.6583 | 0.082 | 0.11218
13.58 | 27.6604 | 0.082 | 0.11218
13.58 | 27.6625 | 0.082 | 0.11218
13.58 | 27.6646 | 0.082 | 0.11218
13.58 | 27.6667 | 0.082 | 0.11218
13.58 | 27.6688 | 0.082 | 0.11218
13.577 | 27.6708 | 0.079 | 0.10807
13.577 | 27.6729 | 0.079 | 0.10807
13.577 | 27.675 | 0.079 | 0.10807
13.577 | 27.6771 | 0.079 | 0.10807
13.577 | 27.6792 | 0.079 | 0.10807
13.58 | 27.6813 | 0.082 | 0.11218
13.577 | 27.6833 | 0.079 | 0.10807
13.577 | 27.6854 | 0.079 | 0.10807
13.577 | 27.6875 | 0.079 | 0.10807
13.577 | 27.6896 | 0.079 | 0.10807
13.577 | 27.6917 | 0.079 | 0.10807
13.577 | 27.6938 | 0.079 | 0.10807
13.577 | 27.6958 | 0.079 | 0.10807
13.58 | 27.6979 | 0.082 | 0.11218
13.58 | 27.7 | 0.082 | 0.11218
13.58 | 27.7021 | 0.082 | 0.11218
13.577 | 27.7042 | 0.079 | 0.10807
13.577 | 27.7063 | 0.079 | 0.10807
13.58 | 27.7083 | 0.082 | 0.11218
13.577 | 27.7104 | 0.079 | 0.10807
13.58 | 27.7125 | 0.082 | 0.11218
13.577 | 27.7146 | 0.079 | 0.10807
13.58 | 27.7167 | 0.082 | 0.11218
13.577 | 27.7188 | 0.079 | 0.10807
13.577 | 27.7208 | 0.079 | 0.10807
13.577 | 27.7229 | 0.079 | 0.10807
13.577 | 27.725 | 0.079 | 0.10807
13.58 | 27.7271 | 0.082 | 0.11218
13.577 | 27.7292 | 0.079 | 0.10807
13.577 | 27.7313 | 0.079 | 0.10807
13.577 | 27.7333 | 0.079 | 0.10807
13.577 | 27.7354 | 0.079 | 0.10807
13.575 | 27.7375 | 0.077 | 0.10534
13.577 | 27.7396 | 0.079 | 0.10807
13.577 | 27.7417 | 0.079 | 0.10807
13.577 | 27.7438 | 0.079 | 0.10807
13.58 | 27.7458 | 0.082 | 0.11218
13.58 | 27.7479 | 0.082 | 0.11218
13.577 | 27.75 | 0.079 | 0.10807
13.577 | 27.7521 | 0.079 | 0.10807
13.577 | 27.7542 | 0.079 | 0.10807
13.577 | 27.7563 | 0.079 | 0.10807
13.575 | 27.7583 | 0.077 | 0.10534
13.577 | 27.7604 | 0.079 | 0.10807
13.58 | 27.7625 | 0.082 | 0.11218
13.577 | 27.7646 | 0.079 | 0.10807
13.58 | 27.7667 | 0.082 | 0.11218
13.577 | 27.7688 | 0.079 | 0.10807
13.577 | 27.7708 | 0.079 | 0.10807
13.577 | 27.7729 | 0.079 | 0.10807
13.577 | 27.775 | 0.079 | 0.10807
13.575 | 27.7771 | 0.077 | 0.10534
13.577 | 27.7792 | 0.079 | 0.10807
13.58 | 27.7813 | 0.082 | 0.11218
13.58 | 27.7833 | 0.082 | 0.11218
13.577 | 27.7854 | 0.079 | 0.10807
13.58 | 27.7875 | 0.082 | 0.11218
13.577 | 27.7896 | 0.079 | 0.10807
13.58 | 27.7917 | 0.082 | 0.11218
13.58 | 27.7938 | 0.082 | 0.11218
13.58 | 27.7958 | 0.082 | 0.11218
13.577 | 27.7979 | 0.079 | 0.10807
13.577 | 27.8 | 0.079 | 0.10807
13.58 | 27.8021 | 0.082 | 0.11218
13.577 | 27.8042 | 0.079 | 0.10807
13.58 | 27.8063 | 0.082 | 0.11218
13.58 | 27.8083 | 0.082 | 0.11218
13.58 | 27.8104 | 0.082 | 0.11218
13.577 | 27.8125 | 0.079 | 0.10807
13.577 | 27.8146 | 0.079 | 0.10807
13.577 | 27.8167 | 0.079 | 0.10807
13.577 | 27.8188 | 0.079 | 0.10807
13.58 | 27.8208 | 0.082 | 0.11218
13.577 | 27.8229 | 0.079 | 0.10807
13.577 | 27.825 | 0.079 | 0.10807
13.577 | 27.8271 | 0.079 | 0.10807
13.577 | 27.8292 | 0.079 | 0.10807
13.58 | 27.8313 | 0.082 | 0.11218
13.577 | 27.8333 | 0.079 | 0.10807
13.577 | 27.8354 | 0.079 | 0.10807
13.577 | 27.8375 | 0.079 | 0.10807
13.577 | 27.8396 | 0.079 | 0.10807
13.577 | 27.8417 | 0.079 | 0.10807
13.577 | 27.8438 | 0.079 | 0.10807
13.577 | 27.8458 | 0.079 | 0.10807
13.577 | 27.8479 | 0.079 | 0.10807
13.577 | 27.85 | 0.079 | 0.10807
13.577 | 27.8521 | 0.079 | 0.10807
13.577 | 27.8542 | 0.079 | 0.10807
13.58 | 27.8563 | 0.082 | 0.11218
13.577 | 27.8583 | 0.079 | 0.10807
13.577 | 27.8604 | 0.079 | 0.10807
13.577 | 27.8625 | 0.079 | 0.10807
13.58 | 27.8646 | 0.082 | 0.11218
13.577 | 27.8667 | 0.079 | 0.10807
13.58 | 27.8688 | 0.082 | 0.11218
13.577 | 27.8708 | 0.079 | 0.10807
13.577 | 27.8729 | 0.079 | 0.10807
13.577 | 27.875 | 0.079 | 0.10807
13.577 | 27.8771 | 0.079 | 0.10807
13.577 | 27.8792 | 0.079 | 0.10807
13.575 | 27.8813 | 0.077 | 0.10534
13.577 | 27.8833 | 0.079 | 0.10807
13.577 | 27.8854 | 0.079 | 0.10807
13.577 | 27.8875 | 0.079 | 0.10807
13.577 | 27.8896 | 0.079 | 0.10807
13.577 | 27.8917 | 0.079 | 0.10807
13.577 | 27.8938 | 0.079 | 0.10807
13.577 | 27.8958 | 0.079 | 0.10807
13.575 | 27.8979 | 0.077 | 0.10534
13.577 | 27.9 | 0.079 | 0.10807
13.575 | 27.9021 | 0.077 | 0.10534
13.577 | 27.9042 | 0.079 | 0.10807
13.577 | 27.9063 | 0.079 | 0.10807
13.577 | 27.9083 | 0.079 | 0.10807
13.575 | 27.9104 | 0.077 | 0.10534
13.577 | 27.9125 | 0.079 | 0.10807
13.577 | 27.9146 | 0.079 | 0.10807
13.577 | 27.9167 | 0.079 | 0.10807
13.575 | 27.9188 | 0.077 | 0.10534
13.575 | 27.9208 | 0.077 | 0.10534
13.575 | 27.9229 | 0.077 | 0.10534
13.58 | 27.925 | 0.082 | 0.11218
13.577 | 27.9271 | 0.079 | 0.10807
13.577 | 27.9292 | 0.079 | 0.10807
13.575 | 27.9313 | 0.077 | 0.10534
13.577 | 27.9333 | 0.079 | 0.10807
13.575 | 27.9354 | 0.077 | 0.10534
13.577 | 27.9375 | 0.079 | 0.10807
13.575 | 27.9396 | 0.077 | 0.10534
13.577 | 27.9417 | 0.079 | 0.10807
13.577 | 27.9438 | 0.079 | 0.10807
13.577 | 27.9458 | 0.079 | 0.10807
13.577 | 27.9479 | 0.079 | 0.10807
13.577 | 27.95 | 0.079 | 0.10807
13.577 | 27.9521 | 0.079 | 0.10807
13.575 | 27.9542 | 0.077 | 0.10534
13.575 | 27.9563 | 0.077 | 0.10534
13.577 | 27.9583 | 0.079 | 0.10807
13.575 | 27.9604 | 0.077 | 0.10534
13.575 | 27.9625 | 0.077 | 0.10534
13.577 | 27.9646 | 0.079 | 0.10807
13.577 | 27.9667 | 0.079 | 0.10807
13.577 | 27.9688 | 0.079 | 0.10807
13.575 | 27.9708 | 0.077 | 0.10534
13.575 | 27.9729 | 0.077 | 0.10534
13.575 | 27.975 | 0.077 | 0.10534
13.575 | 27.9771 | 0.077 | 0.10534
13.575 | 27.9792 | 0.077 | 0.10534
13.58 | 27.9813 | 0.082 | 0.11218
13.575 | 27.9833 | 0.077 | 0.10534
13.575 | 27.9854 | 0.077 | 0.10534
13.577 | 27.9875 | 0.079 | 0.10807
13.575 | 27.9896 | 0.077 | 0.10534
13.575 | 27.9917 | 0.077 | 0.10534
13.577 | 27.9938 | 0.079 | 0.10807
13.577 | 27.9958 | 0.079 | 0.10807
13.577 | 27.9979 | 0.079 | 0.10807
13.575 | 28 | 0.077 | 0.10534
13.577 | 28.0021 | 0.079 | 0.10807
13.575 | 28.0042 | 0.077 | 0.10534
13.577 | 28.0063 | 0.079 | 0.10807
13.577 | 28.0083 | 0.079 | 0.10807
13.58 | 28.0104 | 0.082 | 0.11218
13.575 | 28.0125 | 0.077 | 0.10534
13.577 | 28.0146 | 0.079 | 0.10807
13.577 | 28.0167 | 0.079 | 0.10807
13.573 | 28.0188 | 0.075 | 0.1026
13.577 | 28.0208 | 0.079 | 0.10807
13.575 | 28.0229 | 0.077 | 0.10534
13.575 | 28.025 | 0.077 | 0.10534
13.575 | 28.0271 | 0.077 | 0.10534
13.575 | 28.0292 | 0.077 | 0.10534
13.575 | 28.0313 | 0.077 | 0.10534
13.577 | 28.0333 | 0.079 | 0.10807
13.577 | 28.0354 | 0.079 | 0.10807
13.575 | 28.0375 | 0.077 | 0.10534
13.573 | 28.0396 | 0.075 | 0.1026
13.577 | 28.0417 | 0.079 | 0.10807
13.573 | 28.0438 | 0.075 | 0.1026
13.575 | 28.0458 | 0.077 | 0.10534
13.577 | 28.0479 | 0.079 | 0.10807
13.575 | 28.05 | 0.077 | 0.10534
13.575 | 28.0521 | 0.077 | 0.10534
13.575 | 28.0542 | 0.077 | 0.10534
13.575 | 28.0563 | 0.077 | 0.10534
13.575 | 28.0583 | 0.077 | 0.10534
13.575 | 28.0604 | 0.077 | 0.10534
13.575 | 28.0625 | 0.077 | 0.10534
13.573 | 28.0646 | 0.075 | 0.1026
13.577 | 28.0667 | 0.079 | 0.10807
13.575 | 28.0688 | 0.077 | 0.10534
13.575 | 28.0708 | 0.077 | 0.10534
13.575 | 28.0729 | 0.077 | 0.10534
13.577 | 28.075 | 0.079 | 0.10807
13.575 | 28.0771 | 0.077 | 0.10534
13.577 | 28.0792 | 0.079 | 0.10807
13.575 | 28.0813 | 0.077 | 0.10534
13.575 | 28.0833 | 0.077 | 0.10534
13.575 | 28.0854 | 0.077 | 0.10534
13.575 | 28.0875 | 0.077 | 0.10534
13.573 | 28.0896 | 0.075 | 0.1026
13.577 | 28.0917 | 0.079 | 0.10807
13.575 | 28.0938 | 0.077 | 0.10534
13.575 | 28.0958 | 0.077 | 0.10534
13.575 | 28.0979 | 0.077 | 0.10534
13.575 | 28.1 | 0.077 | 0.10534
13.575 | 28.1021 | 0.077 | 0.10534
13.573 | 28.1042 | 0.075 | 0.1026
13.577 | 28.1063 | 0.079 | 0.10807
13.573 | 28.1083 | 0.075 | 0.1026
13.575 | 28.1104 | 0.077 | 0.10534
13.575 | 28.1125 | 0.077 | 0.10534
13.573 | 28.1146 | 0.075 | 0.1026
13.575 | 28.1167 | 0.077 | 0.10534
13.575 | 28.1188 | 0.077 | 0.10534
13.575 | 28.1208 | 0.077 | 0.10534
13.575 | 28.1229 | 0.077 | 0.10534
13.575 | 28.125 | 0.077 | 0.10534
13.575 | 28.1271 | 0.077 | 0.10534
13.575 | 28.1292 | 0.077 | 0.10534
13.573 | 28.1313 | 0.075 | 0.1026
13.575 | 28.1333 | 0.077 | 0.10534
13.575 | 28.1354 | 0.077 | 0.10534
13.575 | 28.1375 | 0.077 | 0.10534
13.573 | 28.1396 | 0.075 | 0.1026
13.575 | 28.1417 | 0.077 | 0.10534
13.575 | 28.1438 | 0.077 | 0.10534
13.573 | 28.1458 | 0.075 | 0.1026
13.575 | 28.1479 | 0.077 | 0.10534
13.575 | 28.15 | 0.077 | 0.10534
13.575 | 28.1521 | 0.077 | 0.10534
13.573 | 28.1542 | 0.075 | 0.1026
13.575 | 28.1563 | 0.077 | 0.10534
13.575 | 28.1583 | 0.077 | 0.10534
13.573 | 28.1604 | 0.075 | 0.1026
13.573 | 28.1625 | 0.075 | 0.1026
13.57 | 28.1646 | 0.072 | 0.098495
13.573 | 28.1667 | 0.075 | 0.1026
13.573 | 28.1688 | 0.075 | 0.1026
13.575 | 28.1708 | 0.077 | 0.10534
13.573 | 28.1729 | 0.075 | 0.1026
13.575 | 28.175 | 0.077 | 0.10534
13.575 | 28.1771 | 0.077 | 0.10534
13.573 | 28.1792 | 0.075 | 0.1026
13.573 | 28.1813 | 0.075 | 0.1026
13.575 | 28.1833 | 0.077 | 0.10534
13.573 | 28.1854 | 0.075 | 0.1026
13.573 | 28.1875 | 0.075 | 0.1026
13.575 | 28.1896 | 0.077 | 0.10534
13.573 | 28.1917 | 0.075 | 0.1026
13.573 | 28.1938 | 0.075 | 0.1026
13.573 | 28.1958 | 0.075 | 0.1026
13.573 | 28.1979 | 0.075 | 0.1026
13.573 | 28.2 | 0.075 | 0.1026
13.573 | 28.2021 | 0.075 | 0.1026
13.573 | 28.2042 | 0.075 | 0.1026
13.575 | 28.2063 | 0.077 | 0.10534
13.577 | 28.2083 | 0.079 | 0.10807
13.573 | 28.2104 | 0.075 | 0.1026
13.575 | 28.2125 | 0.077 | 0.10534
13.573 | 28.2146 | 0.075 | 0.1026
13.573 | 28.2167 | 0.075 | 0.1026
13.573 | 28.2188 | 0.075 | 0.1026
13.575 | 28.2208 | 0.077 | 0.10534
13.573 | 28.2229 | 0.075 | 0.1026
13.573 | 28.225 | 0.075 | 0.1026
13.575 | 28.2271 | 0.077 | 0.10534
13.573 | 28.2292 | 0.075 | 0.1026
13.573 | 28.2313 | 0.075 | 0.1026
13.573 | 28.2333 | 0.075 | 0.1026
13.577 | 28.2354 | 0.079 | 0.10807
13.573 | 28.2375 | 0.075 | 0.1026
13.573 | 28.2396 | 0.075 | 0.1026
13.573 | 28.2417 | 0.075 | 0.1026
13.575 | 28.2438 | 0.077 | 0.10534
13.573 | 28.2458 | 0.075 | 0.1026
13.573 | 28.2479 | 0.075 | 0.1026
13.573 | 28.25 | 0.075 | 0.1026
13.575 | 28.2521 | 0.077 | 0.10534
13.573 | 28.2542 | 0.075 | 0.1026
13.575 | 28.2563 | 0.077 | 0.10534
13.575 | 28.2583 | 0.077 | 0.10534
13.575 | 28.2604 | 0.077 | 0.10534
13.573 | 28.2625 | 0.075 | 0.1026
13.573 | 28.2646 | 0.075 | 0.1026
13.573 | 28.2667 | 0.075 | 0.1026
13.575 | 28.2688 | 0.077 | 0.10534
13.573 | 28.2708 | 0.075 | 0.1026
13.573 | 28.2729 | 0.075 | 0.1026
13.575 | 28.275 | 0.077 | 0.10534
13.575 | 28.2771 | 0.077 | 0.10534
13.573 | 28.2792 | 0.075 | 0.1026
13.575 | 28.2813 | 0.077 | 0.10534
13.573 | 28.2833 | 0.075 | 0.1026
13.573 | 28.2854 | 0.075 | 0.1026
13.573 | 28.2875 | 0.075 | 0.1026
13.573 | 28.2896 | 0.075 | 0.1026
13.575 | 28.2917 | 0.077 | 0.10534
13.575 | 28.2938 | 0.077 | 0.10534
13.573 | 28.2958 | 0.075 | 0.1026
13.57 | 28.2979 | 0.072 | 0.098495
13.573 | 28.3 | 0.075 | 0.1026
13.573 | 28.3021 | 0.075 | 0.1026
13.573 | 28.3042 | 0.075 | 0.1026
13.573 | 28.3063 | 0.075 | 0.1026
13.573 | 28.3083 | 0.075 | 0.1026
13.573 | 28.3104 | 0.075 | 0.1026
13.575 | 28.3125 | 0.077 | 0.10534
13.573 | 28.3146 | 0.075 | 0.1026
13.573 | 28.3167 | 0.075 | 0.1026
13.573 | 28.3188 | 0.075 | 0.1026
13.573 | 28.3208 | 0.075 | 0.1026
13.573 | 28.3229 | 0.075 | 0.1026
13.57 | 28.325 | 0.072 | 0.098495
13.57 | 28.3271 | 0.072 | 0.098495
13.57 | 28.3292 | 0.072 | 0.098495
13.57 | 28.3313 | 0.072 | 0.098495
13.57 | 28.3333 | 0.072 | 0.098495
13.57 | 28.3354 | 0.072 | 0.098495
13.57 | 28.3375 | 0.072 | 0.098495
13.57 | 28.3396 | 0.072 | 0.098495
13.57 | 28.3417 | 0.072 | 0.098495
13.568 | 28.3438 | 0.07 | 0.095759
13.57 | 28.3458 | 0.072 | 0.098495
13.568 | 28.3479 | 0.07 | 0.095759
13.575 | 28.35 | 0.077 | 0.10534
13.57 | 28.3521 | 0.072 | 0.098495
13.57 | 28.3542 | 0.072 | 0.098495
13.57 | 28.3563 | 0.072 | 0.098495
13.57 | 28.3583 | 0.072 | 0.098495
13.568 | 28.3604 | 0.07 | 0.095759
13.568 | 28.3625 | 0.07 | 0.095759
13.57 | 28.3646 | 0.072 | 0.098495
13.57 | 28.3667 | 0.072 | 0.098495
13.57 | 28.3688 | 0.072 | 0.098495
13.573 | 28.3708 | 0.075 | 0.1026
13.575 | 28.3729 | 0.077 | 0.10534
13.573 | 28.375 | 0.075 | 0.1026
13.573 | 28.3771 | 0.075 | 0.1026
13.57 | 28.3792 | 0.072 | 0.098495
13.57 | 28.3813 | 0.072 | 0.098495
13.573 | 28.3833 | 0.075 | 0.1026
13.57 | 28.3854 | 0.072 | 0.098495
13.573 | 28.3875 | 0.075 | 0.1026
13.573 | 28.3896 | 0.075 | 0.1026
13.57 | 28.3917 | 0.072 | 0.098495
13.57 | 28.3938 | 0.072 | 0.098495
13.57 | 28.3958 | 0.072 | 0.098495
13.57 | 28.3979 | 0.072 | 0.098495
13.57 | 28.4 | 0.072 | 0.098495
13.57 | 28.4021 | 0.072 | 0.098495
13.568 | 28.4042 | 0.07 | 0.095759
13.573 | 28.4063 | 0.075 | 0.1026
13.57 | 28.4083 | 0.072 | 0.098495
13.57 | 28.4104 | 0.072 | 0.098495
13.573 | 28.4125 | 0.075 | 0.1026
13.57 | 28.4146 | 0.072 | 0.098495
13.57 | 28.4167 | 0.072 | 0.098495
13.57 | 28.4188 | 0.072 | 0.098495
13.573 | 28.4208 | 0.075 | 0.1026
13.573 | 28.4229 | 0.075 | 0.1026
13.57 | 28.425 | 0.072 | 0.098495
13.573 | 28.4271 | 0.075 | 0.1026
13.573 | 28.4292 | 0.075 | 0.1026
13.573 | 28.4313 | 0.075 | 0.1026
13.573 | 28.4333 | 0.075 | 0.1026
13.575 | 28.4354 | 0.077 | 0.10534
13.57 | 28.4375 | 0.072 | 0.098495
13.57 | 28.4396 | 0.072 | 0.098495
13.57 | 28.4417 | 0.072 | 0.098495
13.573 | 28.4438 | 0.075 | 0.1026
13.57 | 28.4458 | 0.072 | 0.098495
13.57 | 28.4479 | 0.072 | 0.098495
13.57 | 28.45 | 0.072 | 0.098495
13.57 | 28.4521 | 0.072 | 0.098495
13.573 | 28.4542 | 0.075 | 0.1026
13.573 | 28.4563 | 0.075 | 0.1026
13.57 | 28.4583 | 0.072 | 0.098495
13.573 | 28.4604 | 0.075 | 0.1026
13.573 | 28.4625 | 0.075 | 0.1026
13.575 | 28.4646 | 0.077 | 0.10534
13.573 | 28.4667 | 0.075 | 0.1026
13.57 | 28.4688 | 0.072 | 0.098495
13.573 | 28.4708 | 0.075 | 0.1026
13.573 | 28.4729 | 0.075 | 0.1026
13.573 | 28.475 | 0.075 | 0.1026
13.573 | 28.4771 | 0.075 | 0.1026
13.57 | 28.4792 | 0.072 | 0.098495
13.573 | 28.4813 | 0.075 | 0.1026
13.573 | 28.4833 | 0.075 | 0.1026
13.573 | 28.4854 | 0.075 | 0.1026
13.573 | 28.4875 | 0.075 | 0.1026
13.57 | 28.4896 | 0.072 | 0.098495
13.577 | 28.4917 | 0.079 | 0.10807
13.575 | 28.4938 | 0.077 | 0.10534
13.573 | 28.4958 | 0.075 | 0.1026
13.575 | 28.4979 | 0.077 | 0.10534
13.573 | 28.5 | 0.075 | 0.1026
13.573 | 28.5021 | 0.075 | 0.1026
13.573 | 28.5042 | 0.075 | 0.1026
13.573 | 28.5063 | 0.075 | 0.1026
13.573 | 28.5083 | 0.075 | 0.1026
13.573 | 28.5104 | 0.075 | 0.1026
13.573 | 28.5125 | 0.075 | 0.1026
13.575 | 28.5146 | 0.077 | 0.10534
13.575 | 28.5167 | 0.077 | 0.10534
13.573 | 28.5188 | 0.075 | 0.1026
13.57 | 28.5208 | 0.072 | 0.098495
13.573 | 28.5229 | 0.075 | 0.1026
13.573 | 28.525 | 0.075 | 0.1026
13.573 | 28.5271 | 0.075 | 0.1026
13.573 | 28.5292 | 0.075 | 0.1026
13.573 | 28.5313 | 0.075 | 0.1026
13.573 | 28.5333 | 0.075 | 0.1026
13.57 | 28.5354 | 0.072 | 0.098495
13.575 | 28.5375 | 0.077 | 0.10534
13.573 | 28.5396 | 0.075 | 0.1026
13.573 | 28.5417 | 0.075 | 0.1026
13.573 | 28.5438 | 0.075 | 0.1026
13.575 | 28.5458 | 0.077 | 0.10534
13.575 | 28.5479 | 0.077 | 0.10534
13.573 | 28.55 | 0.075 | 0.1026
13.573 | 28.5521 | 0.075 | 0.1026
13.573 | 28.5542 | 0.075 | 0.1026
13.573 | 28.5563 | 0.075 | 0.1026
13.575 | 28.5583 | 0.077 | 0.10534
13.573 | 28.5604 | 0.075 | 0.1026
13.575 | 28.5625 | 0.077 | 0.10534
13.575 | 28.5646 | 0.077 | 0.10534
13.573 | 28.5667 | 0.075 | 0.1026
13.575 | 28.5688 | 0.077 | 0.10534
13.573 | 28.5708 | 0.075 | 0.1026
13.575 | 28.5729 | 0.077 | 0.10534
13.573 | 28.575 | 0.075 | 0.1026
13.577 | 28.5771 | 0.079 | 0.10807
13.573 | 28.5792 | 0.075 | 0.1026
13.577 | 28.5813 | 0.079 | 0.10807
13.575 | 28.5833 | 0.077 | 0.10534
13.573 | 28.5854 | 0.075 | 0.1026
13.573 | 28.5875 | 0.075 | 0.1026
13.575 | 28.5896 | 0.077 | 0.10534
13.573 | 28.5917 | 0.075 | 0.1026
13.575 | 28.5938 | 0.077 | 0.10534
13.573 | 28.5958 | 0.075 | 0.1026
13.575 | 28.5979 | 0.077 | 0.10534
13.575 | 28.6 | 0.077 | 0.10534
13.575 | 28.6021 | 0.077 | 0.10534
13.573 | 28.6042 | 0.075 | 0.1026
13.575 | 28.6063 | 0.077 | 0.10534
13.575 | 28.6083 | 0.077 | 0.10534
13.575 | 28.6104 | 0.077 | 0.10534
13.573 | 28.6125 | 0.075 | 0.1026
13.575 | 28.6146 | 0.077 | 0.10534
13.573 | 28.6167 | 0.075 | 0.1026
13.573 | 28.6188 | 0.075 | 0.1026
13.573 | 28.6208 | 0.075 | 0.1026
13.573 | 28.6229 | 0.075 | 0.1026
13.573 | 28.625 | 0.075 | 0.1026
13.573 | 28.6271 | 0.075 | 0.1026
13.573 | 28.6292 | 0.075 | 0.1026
13.573 | 28.6313 | 0.075 | 0.1026
13.577 | 28.6333 | 0.079 | 0.10807
13.575 | 28.6354 | 0.077 | 0.10534
13.575 | 28.6375 | 0.077 | 0.10534
13.575 | 28.6396 | 0.077 | 0.10534
13.575 | 28.6417 | 0.077 | 0.10534
13.573 | 28.6438 | 0.075 | 0.1026
13.575 | 28.6458 | 0.077 | 0.10534
13.573 | 28.6479 | 0.075 | 0.1026
13.575 | 28.65 | 0.077 | 0.10534
13.575 | 28.6521 | 0.077 | 0.10534
13.575 | 28.6542 | 0.077 | 0.10534
13.575 | 28.6563 | 0.077 | 0.10534
13.575 | 28.6583 | 0.077 | 0.10534
13.573 | 28.6604 | 0.075 | 0.1026
13.573 | 28.6625 | 0.075 | 0.1026
13.575 | 28.6646 | 0.077 | 0.10534
13.573 | 28.6667 | 0.075 | 0.1026
13.573 | 28.6688 | 0.075 | 0.1026
13.573 | 28.6708 | 0.075 | 0.1026
13.577 | 28.6729 | 0.079 | 0.10807
13.57 | 28.675 | 0.072 | 0.098495
13.573 | 28.6771 | 0.075 | 0.1026
13.575 | 28.6792 | 0.077 | 0.10534
13.573 | 28.6813 | 0.075 | 0.1026
13.573 | 28.6833 | 0.075 | 0.1026
13.575 | 28.6854 | 0.077 | 0.10534
13.575 | 28.6875 | 0.077 | 0.10534
13.575 | 28.6896 | 0.077 | 0.10534
13.573 | 28.6917 | 0.075 | 0.1026
13.573 | 28.6938 | 0.075 | 0.1026
13.573 | 28.6958 | 0.075 | 0.1026
13.573 | 28.6979 | 0.075 | 0.1026
13.573 | 28.7 | 0.075 | 0.1026
13.575 | 28.7021 | 0.077 | 0.10534
13.575 | 28.7042 | 0.077 | 0.10534
13.573 | 28.7063 | 0.075 | 0.1026
13.573 | 28.7083 | 0.075 | 0.1026
13.573 | 28.7104 | 0.075 | 0.1026
13.573 | 28.7125 | 0.075 | 0.1026
13.573 | 28.7146 | 0.075 | 0.1026
13.573 | 28.7167 | 0.075 | 0.1026
13.573 | 28.7188 | 0.075 | 0.1026
13.573 | 28.7208 | 0.075 | 0.1026
13.573 | 28.7229 | 0.075 | 0.1026
13.573 | 28.725 | 0.075 | 0.1026
13.573 | 28.7271 | 0.075 | 0.1026
13.573 | 28.7292 | 0.075 | 0.1026
13.575 | 28.7313 | 0.077 | 0.10534
13.573 | 28.7333 | 0.075 | 0.1026
13.57 | 28.7354 | 0.072 | 0.098495
13.573 | 28.7375 | 0.075 | 0.1026
13.57 | 28.7396 | 0.072 | 0.098495
13.573 | 28.7417 | 0.075 | 0.1026
13.573 | 28.7438 | 0.075 | 0.1026
13.573 | 28.7458 | 0.075 | 0.1026
13.57 | 28.7479 | 0.072 | 0.098495
13.573 | 28.75 | 0.075 | 0.1026
13.573 | 28.7521 | 0.075 | 0.1026
13.573 | 28.7542 | 0.075 | 0.1026
13.575 | 28.7563 | 0.077 | 0.10534
13.573 | 28.7583 | 0.075 | 0.1026
13.573 | 28.7604 | 0.075 | 0.1026
13.573 | 28.7625 | 0.075 | 0.1026
13.57 | 28.7646 | 0.072 | 0.098495
13.57 | 28.7667 | 0.072 | 0.098495
13.573 | 28.7688 | 0.075 | 0.1026
13.573 | 28.7708 | 0.075 | 0.1026
13.57 | 28.7729 | 0.072 | 0.098495
13.575 | 28.775 | 0.077 | 0.10534
13.57 | 28.7771 | 0.072 | 0.098495
13.573 | 28.7792 | 0.075 | 0.1026
13.573 | 28.7813 | 0.075 | 0.1026
13.573 | 28.7833 | 0.075 | 0.1026
13.57 | 28.7854 | 0.072 | 0.098495
13.573 | 28.7875 | 0.075 | 0.1026
13.57 | 28.7896 | 0.072 | 0.098495
13.573 | 28.7917 | 0.075 | 0.1026
13.573 | 28.7938 | 0.075 | 0.1026
13.57 | 28.7958 | 0.072 | 0.098495
13.57 | 28.7979 | 0.072 | 0.098495
13.573 | 28.8 | 0.075 | 0.1026
13.57 | 28.8021 | 0.072 | 0.098495
13.57 | 28.8042 | 0.072 | 0.098495
13.57 | 28.8063 | 0.072 | 0.098495
13.57 | 28.8083 | 0.072 | 0.098495
13.573 | 28.8104 | 0.075 | 0.1026
13.57 | 28.8125 | 0.072 | 0.098495
13.57 | 28.8146 | 0.072 | 0.098495
13.568 | 28.8167 | 0.07 | 0.095759
13.57 | 28.8188 | 0.072 | 0.098495
13.573 | 28.8208 | 0.075 | 0.1026
13.573 | 28.8229 | 0.075 | 0.1026
13.57 | 28.825 | 0.072 | 0.098495
13.57 | 28.8271 | 0.072 | 0.098495
13.568 | 28.8292 | 0.07 | 0.095759
13.57 | 28.8313 | 0.072 | 0.098495
13.57 | 28.8333 | 0.072 | 0.098495
13.573 | 28.8354 | 0.075 | 0.1026
13.573 | 28.8375 | 0.075 | 0.1026
13.57 | 28.8396 | 0.072 | 0.098495
13.57 | 28.8417 | 0.072 | 0.098495
13.57 | 28.8438 | 0.072 | 0.098495
13.57 | 28.8458 | 0.072 | 0.098495
13.573 | 28.8479 | 0.075 | 0.1026
13.57 | 28.85 | 0.072 | 0.098495
13.57 | 28.8521 | 0.072 | 0.098495
13.57 | 28.8542 | 0.072 | 0.098495
13.57 | 28.8563 | 0.072 | 0.098495
13.57 | 28.8583 | 0.072 | 0.098495
13.57 | 28.8604 | 0.072 | 0.098495
13.57 | 28.8625 | 0.072 | 0.098495
13.57 | 28.8646 | 0.072 | 0.098495
13.568 | 28.8667 | 0.07 | 0.095759
13.57 | 28.8688 | 0.072 | 0.098495
13.57 | 28.8708 | 0.072 | 0.098495
13.57 | 28.8729 | 0.072 | 0.098495
13.573 | 28.875 | 0.075 | 0.1026
13.573 | 28.8771 | 0.075 | 0.1026
13.573 | 28.8792 | 0.075 | 0.1026
13.57 | 28.8813 | 0.072 | 0.098495
13.57 | 28.8833 | 0.072 | 0.098495
13.568 | 28.8854 | 0.07 | 0.095759
13.57 | 28.8875 | 0.072 | 0.098495
13.573 | 28.8896 | 0.075 | 0.1026
13.568 | 28.8917 | 0.07 | 0.095759
13.573 | 28.8938 | 0.075 | 0.1026
13.57 | 28.8958 | 0.072 | 0.098495
13.568 | 28.8979 | 0.07 | 0.095759
13.57 | 28.9 | 0.072 | 0.098495
13.568 | 28.9021 | 0.07 | 0.095759
13.57 | 28.9042 | 0.072 | 0.098495
13.568 | 28.9063 | 0.07 | 0.095759
13.57 | 28.9083 | 0.072 | 0.098495
13.57 | 28.9104 | 0.072 | 0.098495
13.57 | 28.9125 | 0.072 | 0.098495
13.568 | 28.9146 | 0.07 | 0.095759
13.573 | 28.9167 | 0.075 | 0.1026
13.568 | 28.9188 | 0.07 | 0.095759
13.57 | 28.9208 | 0.072 | 0.098495
13.573 | 28.9229 | 0.075 | 0.1026
13.57 | 28.925 | 0.072 | 0.098495
13.57 | 28.9271 | 0.072 | 0.098495
13.57 | 28.9292 | 0.072 | 0.098495
13.568 | 28.9313 | 0.07 | 0.095759
13.57 | 28.9333 | 0.072 | 0.098495
13.568 | 28.9354 | 0.07 | 0.095759
13.568 | 28.9375 | 0.07 | 0.095759
13.57 | 28.9396 | 0.072 | 0.098495
13.57 | 28.9417 | 0.072 | 0.098495
13.568 | 28.9438 | 0.07 | 0.095759
13.568 | 28.9458 | 0.07 | 0.095759
13.566 | 28.9479 | 0.068 | 0.093023
13.568 | 28.95 | 0.07 | 0.095759
13.568 | 28.9521 | 0.07 | 0.095759
13.568 | 28.9542 | 0.07 | 0.095759
13.568 | 28.9563 | 0.07 | 0.095759
13.568 | 28.9583 | 0.07 | 0.095759
13.568 | 28.9604 | 0.07 | 0.095759
13.57 | 28.9625 | 0.072 | 0.098495
13.568 | 28.9646 | 0.07 | 0.095759
13.568 | 28.9667 | 0.07 | 0.095759
13.568 | 28.9688 | 0.07 | 0.095759
13.566 | 28.9708 | 0.068 | 0.093023
13.568 | 28.9729 | 0.07 | 0.095759
13.568 | 28.975 | 0.07 | 0.095759
13.568 | 28.9771 | 0.07 | 0.095759
13.568 | 28.9792 | 0.07 | 0.095759
13.566 | 28.9813 | 0.068 | 0.093023
13.568 | 28.9833 | 0.07 | 0.095759
13.568 | 28.9854 | 0.07 | 0.095759
13.566 | 28.9875 | 0.068 | 0.093023
13.568 | 28.9896 | 0.07 | 0.095759
13.568 | 28.9917 | 0.07 | 0.095759
13.568 | 28.9938 | 0.07 | 0.095759
13.568 | 28.9958 | 0.07 | 0.095759
13.568 | 28.9979 | 0.07 | 0.095759
13.568 | 29 | 0.07 | 0.095759
13.566 | 29.0021 | 0.068 | 0.093023
13.568 | 29.0042 | 0.07 | 0.095759
13.566 | 29.0063 | 0.068 | 0.093023
13.568 | 29.0083 | 0.07 | 0.095759
13.568 | 29.0104 | 0.07 | 0.095759
13.568 | 29.0125 | 0.07 | 0.095759
13.566 | 29.0146 | 0.068 | 0.093023
13.568 | 29.0167 | 0.07 | 0.095759
13.566 | 29.0188 | 0.068 | 0.093023
13.568 | 29.0208 | 0.07 | 0.095759
13.57 | 29.0229 | 0.072 | 0.098495
13.568 | 29.025 | 0.07 | 0.095759
13.568 | 29.0271 | 0.07 | 0.095759
13.568 | 29.0292 | 0.07 | 0.095759
13.57 | 29.0313 | 0.072 | 0.098495
13.566 | 29.0333 | 0.068 | 0.093023
13.566 | 29.0354 | 0.068 | 0.093023
13.568 | 29.0375 | 0.07 | 0.095759
13.566 | 29.0396 | 0.068 | 0.093023
13.566 | 29.0417 | 0.068 | 0.093023
13.566 | 29.0438 | 0.068 | 0.093023
13.566 | 29.0458 | 0.068 | 0.093023
13.566 | 29.0479 | 0.068 | 0.093023
13.568 | 29.05 | 0.07 | 0.095759
13.568 | 29.0521 | 0.07 | 0.095759
13.566 | 29.0542 | 0.068 | 0.093023
13.568 | 29.0563 | 0.07 | 0.095759
13.568 | 29.0583 | 0.07 | 0.095759
13.568 | 29.0604 | 0.07 | 0.095759
13.568 | 29.0625 | 0.07 | 0.095759
13.568 | 29.0646 | 0.07 | 0.095759
13.568 | 29.0667 | 0.07 | 0.095759
13.568 | 29.0688 | 0.07 | 0.095759
13.568 | 29.0708 | 0.07 | 0.095759
13.568 | 29.0729 | 0.07 | 0.095759
13.566 | 29.075 | 0.068 | 0.093023
13.568 | 29.0771 | 0.07 | 0.095759
13.566 | 29.0792 | 0.068 | 0.093023
13.568 | 29.0813 | 0.07 | 0.095759
13.568 | 29.0833 | 0.07 | 0.095759
13.566 | 29.0854 | 0.068 | 0.093023
13.566 | 29.0875 | 0.068 | 0.093023
13.566 | 29.0896 | 0.068 | 0.093023
13.568 | 29.0917 | 0.07 | 0.095759
13.566 | 29.0938 | 0.068 | 0.093023
13.566 | 29.0958 | 0.068 | 0.093023
13.566 | 29.0979 | 0.068 | 0.093023
13.566 | 29.1 | 0.068 | 0.093023
13.566 | 29.1021 | 0.068 | 0.093023
13.568 | 29.1042 | 0.07 | 0.095759
13.563 | 29.1063 | 0.065 | 0.088919
13.566 | 29.1083 | 0.068 | 0.093023
13.566 | 29.1104 | 0.068 | 0.093023
13.566 | 29.1125 | 0.068 | 0.093023
13.568 | 29.1146 | 0.07 | 0.095759
13.566 | 29.1167 | 0.068 | 0.093023
13.566 | 29.1188 | 0.068 | 0.093023
13.566 | 29.1208 | 0.068 | 0.093023
13.563 | 29.1229 | 0.065 | 0.088919
13.566 | 29.125 | 0.068 | 0.093023
13.566 | 29.1271 | 0.068 | 0.093023
13.566 | 29.1292 | 0.068 | 0.093023
13.566 | 29.1313 | 0.068 | 0.093023
13.563 | 29.1333 | 0.065 | 0.088919
13.568 | 29.1354 | 0.07 | 0.095759
13.566 | 29.1375 | 0.068 | 0.093023
13.566 | 29.1396 | 0.068 | 0.093023
13.563 | 29.1417 | 0.065 | 0.088919
13.563 | 29.1438 | 0.065 | 0.088919
13.563 | 29.1458 | 0.065 | 0.088919
13.566 | 29.1479 | 0.068 | 0.093023
13.563 | 29.15 | 0.065 | 0.088919
13.566 | 29.1521 | 0.068 | 0.093023
13.566 | 29.1542 | 0.068 | 0.093023
13.563 | 29.1563 | 0.065 | 0.088919
13.566 | 29.1583 | 0.068 | 0.093023
13.563 | 29.1604 | 0.065 | 0.088919
13.563 | 29.1625 | 0.065 | 0.088919
13.566 | 29.1646 | 0.068 | 0.093023
13.563 | 29.1667 | 0.065 | 0.088919
13.566 | 29.1688 | 0.068 | 0.093023
13.563 | 29.1708 | 0.065 | 0.088919
13.563 | 29.1729 | 0.065 | 0.088919
13.566 | 29.175 | 0.068 | 0.093023
13.563 | 29.1771 | 0.065 | 0.088919
13.563 | 29.1792 | 0.065 | 0.088919
13.566 | 29.1813 | 0.068 | 0.093023
13.563 | 29.1833 | 0.065 | 0.088919
13.563 | 29.1854 | 0.065 | 0.088919
13.563 | 29.1875 | 0.065 | 0.088919
13.566 | 29.1896 | 0.068 | 0.093023
13.561 | 29.1917 | 0.063 | 0.086183
13.563 | 29.1938 | 0.065 | 0.088919
13.563 | 29.1958 | 0.065 | 0.088919
13.563 | 29.1979 | 0.065 | 0.088919
13.566 | 29.2 | 0.068 | 0.093023
13.563 | 29.2021 | 0.065 | 0.088919
13.563 | 29.2042 | 0.065 | 0.088919
13.566 | 29.2063 | 0.068 | 0.093023
13.563 | 29.2083 | 0.065 | 0.088919
13.563 | 29.2104 | 0.065 | 0.088919
13.563 | 29.2125 | 0.065 | 0.088919
13.563 | 29.2146 | 0.065 | 0.088919
13.563 | 29.2167 | 0.065 | 0.088919
13.563 | 29.2188 | 0.065 | 0.088919
13.563 | 29.2208 | 0.065 | 0.088919
13.566 | 29.2229 | 0.068 | 0.093023
13.563 | 29.225 | 0.065 | 0.088919
13.563 | 29.2271 | 0.065 | 0.088919
13.563 | 29.2292 | 0.065 | 0.088919
13.563 | 29.2313 | 0.065 | 0.088919
13.563 | 29.2333 | 0.065 | 0.088919
13.563 | 29.2354 | 0.065 | 0.088919
13.561 | 29.2375 | 0.063 | 0.086183
13.563 | 29.2396 | 0.065 | 0.088919
13.561 | 29.2417 | 0.063 | 0.086183
13.561 | 29.2438 | 0.063 | 0.086183
13.566 | 29.2458 | 0.068 | 0.093023
13.563 | 29.2479 | 0.065 | 0.088919
13.563 | 29.25 | 0.065 | 0.088919
13.561 | 29.2521 | 0.063 | 0.086183
13.563 | 29.2542 | 0.065 | 0.088919
13.563 | 29.2563 | 0.065 | 0.088919
13.561 | 29.2583 | 0.063 | 0.086183
13.563 | 29.2604 | 0.065 | 0.088919
13.563 | 29.2625 | 0.065 | 0.088919
13.563 | 29.2646 | 0.065 | 0.088919
13.561 | 29.2667 | 0.063 | 0.086183
13.563 | 29.2688 | 0.065 | 0.088919
13.563 | 29.2708 | 0.065 | 0.088919
13.563 | 29.2729 | 0.065 | 0.088919
13.563 | 29.275 | 0.065 | 0.088919
13.563 | 29.2771 | 0.065 | 0.088919
13.563 | 29.2792 | 0.065 | 0.088919
13.561 | 29.2813 | 0.063 | 0.086183
13.561 | 29.2833 | 0.063 | 0.086183
13.561 | 29.2854 | 0.063 | 0.086183
13.561 | 29.2875 | 0.063 | 0.086183
13.563 | 29.2896 | 0.065 | 0.088919
13.561 | 29.2917 | 0.063 | 0.086183
13.561 | 29.2938 | 0.063 | 0.086183
13.563 | 29.2958 | 0.065 | 0.088919
13.563 | 29.2979 | 0.065 | 0.088919
13.561 | 29.3 | 0.063 | 0.086183
13.566 | 29.3021 | 0.068 | 0.093023
13.563 | 29.3042 | 0.065 | 0.088919
13.563 | 29.3063 | 0.065 | 0.088919
13.561 | 29.3083 | 0.063 | 0.086183
13.563 | 29.3104 | 0.065 | 0.088919
13.561 | 29.3125 | 0.063 | 0.086183
13.563 | 29.3146 | 0.065 | 0.088919
13.563 | 29.3167 | 0.065 | 0.088919
13.563 | 29.3188 | 0.065 | 0.088919
13.561 | 29.3208 | 0.063 | 0.086183
13.563 | 29.3229 | 0.065 | 0.088919
13.563 | 29.325 | 0.065 | 0.088919
13.563 | 29.3271 | 0.065 | 0.088919
13.561 | 29.3292 | 0.063 | 0.086183
13.561 | 29.3313 | 0.063 | 0.086183
13.561 | 29.3333 | 0.063 | 0.086183
13.563 | 29.3354 | 0.065 | 0.088919
13.561 | 29.3375 | 0.063 | 0.086183
13.561 | 29.3396 | 0.063 | 0.086183
13.563 | 29.3417 | 0.065 | 0.088919
13.561 | 29.3438 | 0.063 | 0.086183
13.563 | 29.3458 | 0.065 | 0.088919
13.561 | 29.3479 | 0.063 | 0.086183
13.563 | 29.35 | 0.065 | 0.088919
13.561 | 29.3521 | 0.063 | 0.086183
13.563 | 29.3542 | 0.065 | 0.088919
13.561 | 29.3563 | 0.063 | 0.086183
13.561 | 29.3583 | 0.063 | 0.086183
13.561 | 29.3604 | 0.063 | 0.086183
13.559 | 29.3625 | 0.061 | 0.083447
13.561 | 29.3646 | 0.063 | 0.086183
13.561 | 29.3667 | 0.063 | 0.086183
13.561 | 29.3688 | 0.063 | 0.086183
13.561 | 29.3708 | 0.063 | 0.086183
13.559 | 29.3729 | 0.061 | 0.083447
13.561 | 29.375 | 0.063 | 0.086183
13.559 | 29.3771 | 0.061 | 0.083447
13.561 | 29.3792 | 0.063 | 0.086183
13.561 | 29.3813 | 0.063 | 0.086183
13.559 | 29.3833 | 0.061 | 0.083447
13.561 | 29.3854 | 0.063 | 0.086183
13.563 | 29.3875 | 0.065 | 0.088919
13.561 | 29.3896 | 0.063 | 0.086183
13.561 | 29.3917 | 0.063 | 0.086183
13.563 | 29.3938 | 0.065 | 0.088919
13.561 | 29.3958 | 0.063 | 0.086183
13.561 | 29.3979 | 0.063 | 0.086183
13.561 | 29.4 | 0.063 | 0.086183
13.561 | 29.4021 | 0.063 | 0.086183
13.563 | 29.4042 | 0.065 | 0.088919
13.559 | 29.4063 | 0.061 | 0.083447
13.561 | 29.4083 | 0.063 | 0.086183
13.559 | 29.4104 | 0.061 | 0.083447
13.561 | 29.4125 | 0.063 | 0.086183
13.561 | 29.4146 | 0.063 | 0.086183
13.561 | 29.4167 | 0.063 | 0.086183
13.561 | 29.4188 | 0.063 | 0.086183
13.561 | 29.4208 | 0.063 | 0.086183
13.561 | 29.4229 | 0.063 | 0.086183
13.561 | 29.425 | 0.063 | 0.086183
13.561 | 29.4271 | 0.063 | 0.086183
13.561 | 29.4292 | 0.063 | 0.086183
13.563 | 29.4313 | 0.065 | 0.088919
13.559 | 29.4333 | 0.061 | 0.083447
13.561 | 29.4354 | 0.063 | 0.086183
13.561 | 29.4375 | 0.063 | 0.086183
13.561 | 29.4396 | 0.063 | 0.086183
13.561 | 29.4417 | 0.063 | 0.086183
13.561 | 29.4438 | 0.063 | 0.086183
13.561 | 29.4458 | 0.063 | 0.086183
13.561 | 29.4479 | 0.063 | 0.086183
13.561 | 29.45 | 0.063 | 0.086183
13.559 | 29.4521 | 0.061 | 0.083447
13.561 | 29.4542 | 0.063 | 0.086183
13.561 | 29.4563 | 0.063 | 0.086183
13.561 | 29.4583 | 0.063 | 0.086183
13.561 | 29.4604 | 0.063 | 0.086183
13.561 | 29.4625 | 0.063 | 0.086183
13.561 | 29.4646 | 0.063 | 0.086183
13.561 | 29.4667 | 0.063 | 0.086183
13.561 | 29.4688 | 0.063 | 0.086183
13.561 | 29.4708 | 0.063 | 0.086183
13.559 | 29.4729 | 0.061 | 0.083447
13.561 | 29.475 | 0.063 | 0.086183
13.561 | 29.4771 | 0.063 | 0.086183
13.559 | 29.4792 | 0.061 | 0.083447
13.559 | 29.4813 | 0.061 | 0.083447
13.559 | 29.4833 | 0.061 | 0.083447
13.561 | 29.4854 | 0.063 | 0.086183
13.561 | 29.4875 | 0.063 | 0.086183
13.561 | 29.4896 | 0.063 | 0.086183
13.561 | 29.4917 | 0.063 | 0.086183
13.559 | 29.4938 | 0.061 | 0.083447
13.561 | 29.4958 | 0.063 | 0.086183
13.561 | 29.4979 | 0.063 | 0.086183
13.559 | 29.5 | 0.061 | 0.083447
13.559 | 29.5021 | 0.061 | 0.083447
13.559 | 29.5042 | 0.061 | 0.083447
13.561 | 29.5063 | 0.063 | 0.086183
13.561 | 29.5083 | 0.063 | 0.086183
13.561 | 29.5104 | 0.063 | 0.086183
13.561 | 29.5125 | 0.063 | 0.086183
13.559 | 29.5146 | 0.061 | 0.083447
13.561 | 29.5167 | 0.063 | 0.086183
13.559 | 29.5188 | 0.061 | 0.083447
13.559 | 29.5208 | 0.061 | 0.083447
13.561 | 29.5229 | 0.063 | 0.086183
13.559 | 29.525 | 0.061 | 0.083447
13.561 | 29.5271 | 0.063 | 0.086183
13.561 | 29.5292 | 0.063 | 0.086183
13.559 | 29.5313 | 0.061 | 0.083447
13.561 | 29.5333 | 0.063 | 0.086183
13.561 | 29.5354 | 0.063 | 0.086183
13.559 | 29.5375 | 0.061 | 0.083447
13.561 | 29.5396 | 0.063 | 0.086183
13.559 | 29.5417 | 0.061 | 0.083447
13.561 | 29.5438 | 0.063 | 0.086183
13.561 | 29.5458 | 0.063 | 0.086183
13.559 | 29.5479 | 0.061 | 0.083447
13.559 | 29.55 | 0.061 | 0.083447
13.559 | 29.5521 | 0.061 | 0.083447
13.561 | 29.5542 | 0.063 | 0.086183
13.561 | 29.5563 | 0.063 | 0.086183
13.559 | 29.5583 | 0.061 | 0.083447
13.561 | 29.5604 | 0.063 | 0.086183
13.559 | 29.5625 | 0.061 | 0.083447
13.561 | 29.5646 | 0.063 | 0.086183
13.559 | 29.5667 | 0.061 | 0.083447
13.559 | 29.5688 | 0.061 | 0.083447
13.561 | 29.5708 | 0.063 | 0.086183
13.559 | 29.5729 | 0.061 | 0.083447
13.561 | 29.575 | 0.063 | 0.086183
13.559 | 29.5771 | 0.061 | 0.083447
13.561 | 29.5792 | 0.063 | 0.086183
13.559 | 29.5813 | 0.061 | 0.083447
13.561 | 29.5833 | 0.063 | 0.086183
13.561 | 29.5854 | 0.063 | 0.086183
13.561 | 29.5875 | 0.063 | 0.086183
13.559 | 29.5896 | 0.061 | 0.083447
13.561 | 29.5917 | 0.063 | 0.086183
13.561 | 29.5938 | 0.063 | 0.086183
13.561 | 29.5958 | 0.063 | 0.086183
13.563 | 29.5979 | 0.065 | 0.088919
13.559 | 29.6 | 0.061 | 0.083447
13.561 | 29.6021 | 0.063 | 0.086183
13.561 | 29.6042 | 0.063 | 0.086183
13.561 | 29.6063 | 0.063 | 0.086183
13.561 | 29.6083 | 0.063 | 0.086183
13.559 | 29.6104 | 0.061 | 0.083447
13.559 | 29.6125 | 0.061 | 0.083447
13.561 | 29.6146 | 0.063 | 0.086183
13.561 | 29.6167 | 0.063 | 0.086183
13.561 | 29.6188 | 0.063 | 0.086183
13.559 | 29.6208 | 0.061 | 0.083447
13.559 | 29.6229 | 0.061 | 0.083447
13.559 | 29.625 | 0.061 | 0.083447
13.561 | 29.6271 | 0.063 | 0.086183
13.561 | 29.6292 | 0.063 | 0.086183
13.561 | 29.6313 | 0.063 | 0.086183
13.559 | 29.6333 | 0.061 | 0.083447
13.559 | 29.6354 | 0.061 | 0.083447
13.561 | 29.6375 | 0.063 | 0.086183
13.561 | 29.6396 | 0.063 | 0.086183
13.559 | 29.6417 | 0.061 | 0.083447
13.561 | 29.6438 | 0.063 | 0.086183
13.561 | 29.6458 | 0.063 | 0.086183
13.561 | 29.6479 | 0.063 | 0.086183
13.561 | 29.65 | 0.063 | 0.086183
13.559 | 29.6521 | 0.061 | 0.083447
13.559 | 29.6542 | 0.061 | 0.083447
13.561 | 29.6563 | 0.063 | 0.086183
13.561 | 29.6583 | 0.063 | 0.086183
13.561 | 29.6604 | 0.063 | 0.086183
13.559 | 29.6625 | 0.061 | 0.083447
13.561 | 29.6646 | 0.063 | 0.086183
13.559 | 29.6667 | 0.061 | 0.083447
13.559 | 29.6688 | 0.061 | 0.083447
13.561 | 29.6708 | 0.063 | 0.086183
13.559 | 29.6729 | 0.061 | 0.083447
13.559 | 29.675 | 0.061 | 0.083447
13.559 | 29.6771 | 0.061 | 0.083447
13.559 | 29.6792 | 0.061 | 0.083447
13.561 | 29.6813 | 0.063 | 0.086183
13.559 | 29.6833 | 0.061 | 0.083447
13.559 | 29.6854 | 0.061 | 0.083447
13.559 | 29.6875 | 0.061 | 0.083447
13.559 | 29.6896 | 0.061 | 0.083447
13.559 | 29.6917 | 0.061 | 0.083447
13.559 | 29.6938 | 0.061 | 0.083447
13.556 | 29.6958 | 0.058 | 0.079343
13.559 | 29.6979 | 0.061 | 0.083447
13.556 | 29.7 | 0.058 | 0.079343
13.561 | 29.7021 | 0.063 | 0.086183
13.559 | 29.7042 | 0.061 | 0.083447
13.559 | 29.7063 | 0.061 | 0.083447
13.556 | 29.7083 | 0.058 | 0.079343
13.556 | 29.7104 | 0.058 | 0.079343
13.561 | 29.7125 | 0.063 | 0.086183
13.559 | 29.7146 | 0.061 | 0.083447
13.559 | 29.7167 | 0.061 | 0.083447
13.559 | 29.7188 | 0.061 | 0.083447
13.559 | 29.7208 | 0.061 | 0.083447
13.559 | 29.7229 | 0.061 | 0.083447
13.559 | 29.725 | 0.061 | 0.083447
13.559 | 29.7271 | 0.061 | 0.083447
13.561 | 29.7292 | 0.063 | 0.086183
13.561 | 29.7313 | 0.063 | 0.086183
13.561 | 29.7333 | 0.063 | 0.086183
13.559 | 29.7354 | 0.061 | 0.083447
13.559 | 29.7375 | 0.061 | 0.083447
13.559 | 29.7396 | 0.061 | 0.083447
13.561 | 29.7417 | 0.063 | 0.086183
13.559 | 29.7438 | 0.061 | 0.083447
13.559 | 29.7458 | 0.061 | 0.083447
13.561 | 29.7479 | 0.063 | 0.086183
13.561 | 29.75 | 0.063 | 0.086183
13.559 | 29.7521 | 0.061 | 0.083447
13.559 | 29.7542 | 0.061 | 0.083447
13.559 | 29.7563 | 0.061 | 0.083447
13.559 | 29.7583 | 0.061 | 0.083447
13.559 | 29.7604 | 0.061 | 0.083447
13.559 | 29.7625 | 0.061 | 0.083447
13.559 | 29.7646 | 0.061 | 0.083447
13.561 | 29.7667 | 0.063 | 0.086183
13.559 | 29.7688 | 0.061 | 0.083447
13.559 | 29.7708 | 0.061 | 0.083447
13.561 | 29.7729 | 0.063 | 0.086183
13.561 | 29.775 | 0.063 | 0.086183
13.559 | 29.7771 | 0.061 | 0.083447
13.561 | 29.7792 | 0.063 | 0.086183
13.559 | 29.7813 | 0.061 | 0.083447
13.559 | 29.7833 | 0.061 | 0.083447
13.559 | 29.7854 | 0.061 | 0.083447
13.559 | 29.7875 | 0.061 | 0.083447
13.561 | 29.7896 | 0.063 | 0.086183
13.559 | 29.7917 | 0.061 | 0.083447
13.559 | 29.7938 | 0.061 | 0.083447
13.561 | 29.7958 | 0.063 | 0.086183
13.559 | 29.7979 | 0.061 | 0.083447
13.559 | 29.8 | 0.061 | 0.083447
13.561 | 29.8021 | 0.063 | 0.086183
13.561 | 29.8042 | 0.063 | 0.086183
13.561 | 29.8063 | 0.063 | 0.086183
13.556 | 29.8083 | 0.058 | 0.079343
13.561 | 29.8104 | 0.063 | 0.086183
13.563 | 29.8125 | 0.065 | 0.088919
13.559 | 29.8146 | 0.061 | 0.083447
13.563 | 29.8167 | 0.065 | 0.088919
13.559 | 29.8188 | 0.061 | 0.083447
13.561 | 29.8208 | 0.063 | 0.086183
13.561 | 29.8229 | 0.063 | 0.086183
13.561 | 29.825 | 0.063 | 0.086183
13.561 | 29.8271 | 0.063 | 0.086183
13.561 | 29.8292 | 0.063 | 0.086183
13.561 | 29.8313 | 0.063 | 0.086183
13.559 | 29.8333 | 0.061 | 0.083447
13.561 | 29.8354 | 0.063 | 0.086183
13.559 | 29.8375 | 0.061 | 0.083447
13.561 | 29.8396 | 0.063 | 0.086183
13.561 | 29.8417 | 0.063 | 0.086183
13.561 | 29.8438 | 0.063 | 0.086183
13.561 | 29.8458 | 0.063 | 0.086183
13.559 | 29.8479 | 0.061 | 0.083447
13.559 | 29.85 | 0.061 | 0.083447
13.559 | 29.8521 | 0.061 | 0.083447
13.559 | 29.8542 | 0.061 | 0.083447
13.561 | 29.8563 | 0.063 | 0.086183
13.561 | 29.8583 | 0.063 | 0.086183
13.559 | 29.8604 | 0.061 | 0.083447
13.561 | 29.8625 | 0.063 | 0.086183
13.561 | 29.8646 | 0.063 | 0.086183
13.561 | 29.8667 | 0.063 | 0.086183
13.561 | 29.8688 | 0.063 | 0.086183
13.561 | 29.8708 | 0.063 | 0.086183
13.563 | 29.8729 | 0.065 | 0.088919
13.561 | 29.875 | 0.063 | 0.086183
13.559 | 29.8771 | 0.061 | 0.083447
13.559 | 29.8792 | 0.061 | 0.083447
13.561 | 29.8813 | 0.063 | 0.086183
13.561 | 29.8833 | 0.063 | 0.086183
13.561 | 29.8854 | 0.063 | 0.086183
13.559 | 29.8875 | 0.061 | 0.083447
13.561 | 29.8896 | 0.063 | 0.086183
13.561 | 29.8917 | 0.063 | 0.086183
13.561 | 29.8938 | 0.063 | 0.086183
13.563 | 29.8958 | 0.065 | 0.088919
13.559 | 29.8979 | 0.061 | 0.083447
13.561 | 29.9 | 0.063 | 0.086183
13.561 | 29.9021 | 0.063 | 0.086183
13.561 | 29.9042 | 0.063 | 0.086183
13.561 | 29.9063 | 0.063 | 0.086183
13.561 | 29.9083 | 0.063 | 0.086183
13.561 | 29.9104 | 0.063 | 0.086183
13.559 | 29.9125 | 0.061 | 0.083447
13.561 | 29.9146 | 0.063 | 0.086183
13.563 | 29.9167 | 0.065 | 0.088919
13.561 | 29.9188 | 0.063 | 0.086183
13.563 | 29.9208 | 0.065 | 0.088919
13.559 | 29.9229 | 0.061 | 0.083447
13.559 | 29.925 | 0.061 | 0.083447
13.561 | 29.9271 | 0.063 | 0.086183
13.561 | 29.9292 | 0.063 | 0.086183
13.559 | 29.9313 | 0.061 | 0.083447
13.561 | 29.9333 | 0.063 | 0.086183
13.561 | 29.9354 | 0.063 | 0.086183
13.561 | 29.9375 | 0.063 | 0.086183
13.559 | 29.9396 | 0.061 | 0.083447
13.561 | 29.9417 | 0.063 | 0.086183
13.559 | 29.9438 | 0.061 | 0.083447
13.559 | 29.9458 | 0.061 | 0.083447
13.561 | 29.9479 | 0.063 | 0.086183
13.559 | 29.95 | 0.061 | 0.083447
13.559 | 29.9521 | 0.061 | 0.083447
13.563 | 29.9542 | 0.065 | 0.088919
13.559 | 29.9563 | 0.061 | 0.083447
13.559 | 29.9583 | 0.061 | 0.083447
13.561 | 29.9604 | 0.063 | 0.086183
13.561 | 29.9625 | 0.063 | 0.086183
13.559 | 29.9646 | 0.061 | 0.083447
13.561 | 29.9667 | 0.063 | 0.086183
13.561 | 29.9688 | 0.063 | 0.086183
13.563 | 29.9708 | 0.065 | 0.088919
13.559 | 29.9729 | 0.061 | 0.083447
13.559 | 29.975 | 0.061 | 0.083447
13.559 | 29.9771 | 0.061 | 0.083447
13.561 | 29.9792 | 0.063 | 0.086183
13.559 | 29.9813 | 0.061 | 0.083447
13.561 | 29.9833 | 0.063 | 0.086183
13.561 | 29.9854 | 0.063 | 0.086183
13.561 | 29.9875 | 0.063 | 0.086183
13.559 | 29.9896 | 0.061 | 0.083447
13.559 | 29.9917 | 0.061 | 0.083447
13.561 | 29.9938 | 0.063 | 0.086183
13.559 | 29.9958 | 0.061 | 0.083447
13.561 | 29.9979 | 0.063 | 0.086183
13.561 | 30 | 0.063 | 0.086183
13.561 | 30.0021 | 0.063 | 0.086183
13.559 | 30.0042 | 0.061 | 0.083447
13.559 | 30.0063 | 0.061 | 0.083447
13.561 | 30.0083 | 0.063 | 0.086183
13.559 | 30.0104 | 0.061 | 0.083447
13.559 | 30.0125 | 0.061 | 0.083447
13.559 | 30.0146 | 0.061 | 0.083447
13.559 | 30.0167 | 0.061 | 0.083447
13.559 | 30.0188 | 0.061 | 0.083447
13.556 | 30.0208 | 0.058 | 0.079343
13.561 | 30.0229 | 0.063 | 0.086183
13.556 | 30.025 | 0.058 | 0.079343
13.561 | 30.0271 | 0.063 | 0.086183
13.559 | 30.0292 | 0.061 | 0.083447
13.559 | 30.0313 | 0.061 | 0.083447
13.561 | 30.0333 | 0.063 | 0.086183
13.561 | 30.0354 | 0.063 | 0.086183
13.561 | 30.0375 | 0.063 | 0.086183
13.561 | 30.0396 | 0.063 | 0.086183
13.561 | 30.0417 | 0.063 | 0.086183
13.561 | 30.0438 | 0.063 | 0.086183
13.559 | 30.0458 | 0.061 | 0.083447
13.559 | 30.0479 | 0.061 | 0.083447
13.559 | 30.05 | 0.061 | 0.083447
13.561 | 30.0521 | 0.063 | 0.086183
13.559 | 30.0542 | 0.061 | 0.083447
13.561 | 30.0563 | 0.063 | 0.086183
13.559 | 30.0583 | 0.061 | 0.083447
13.561 | 30.0604 | 0.063 | 0.086183
13.561 | 30.0625 | 0.063 | 0.086183
13.561 | 30.0646 | 0.063 | 0.086183
13.561 | 30.0667 | 0.063 | 0.086183
13.559 | 30.0688 | 0.061 | 0.083447
13.561 | 30.0708 | 0.063 | 0.086183
13.559 | 30.0729 | 0.061 | 0.083447
13.559 | 30.075 | 0.061 | 0.083447
13.559 | 30.0771 | 0.061 | 0.083447
13.559 | 30.0792 | 0.061 | 0.083447
13.556 | 30.0813 | 0.058 | 0.079343
13.559 | 30.0833 | 0.061 | 0.083447
13.561 | 30.0854 | 0.063 | 0.086183
13.559 | 30.0875 | 0.061 | 0.083447
13.559 | 30.0896 | 0.061 | 0.083447
13.559 | 30.0917 | 0.061 | 0.083447
13.559 | 30.0938 | 0.061 | 0.083447
13.559 | 30.0958 | 0.061 | 0.083447
13.556 | 30.0979 | 0.058 | 0.079343
13.559 | 30.1 | 0.061 | 0.083447
13.559 | 30.1021 | 0.061 | 0.083447
13.559 | 30.1042 | 0.061 | 0.083447
13.556 | 30.1063 | 0.058 | 0.079343
13.559 | 30.1083 | 0.061 | 0.083447
13.559 | 30.1104 | 0.061 | 0.083447
13.561 | 30.1125 | 0.063 | 0.086183
13.556 | 30.1146 | 0.058 | 0.079343
13.559 | 30.1167 | 0.061 | 0.083447
13.559 | 30.1188 | 0.061 | 0.083447
13.556 | 30.1208 | 0.058 | 0.079343
13.559 | 30.1229 | 0.061 | 0.083447
13.559 | 30.125 | 0.061 | 0.083447
13.559 | 30.1271 | 0.061 | 0.083447
13.559 | 30.1292 | 0.061 | 0.083447
13.559 | 30.1313 | 0.061 | 0.083447
13.559 | 30.1333 | 0.061 | 0.083447
13.556 | 30.1354 | 0.058 | 0.079343
13.559 | 30.1375 | 0.061 | 0.083447
13.559 | 30.1396 | 0.061 | 0.083447
13.559 | 30.1417 | 0.061 | 0.083447
13.559 | 30.1438 | 0.061 | 0.083447
13.556 | 30.1458 | 0.058 | 0.079343
13.556 | 30.1479 | 0.058 | 0.079343
13.559 | 30.15 | 0.061 | 0.083447
13.556 | 30.1521 | 0.058 | 0.079343
13.559 | 30.1542 | 0.061 | 0.083447
13.559 | 30.1563 | 0.061 | 0.083447
13.559 | 30.1583 | 0.061 | 0.083447
13.559 | 30.1604 | 0.061 | 0.083447
13.556 | 30.1625 | 0.058 | 0.079343
13.556 | 30.1646 | 0.058 | 0.079343
13.556 | 30.1667 | 0.058 | 0.079343
13.556 | 30.1688 | 0.058 | 0.079343
13.559 | 30.1708 | 0.061 | 0.083447
13.559 | 30.1729 | 0.061 | 0.083447
13.559 | 30.175 | 0.061 | 0.083447
13.556 | 30.1771 | 0.058 | 0.079343
13.556 | 30.1792 | 0.058 | 0.079343
13.559 | 30.1813 | 0.061 | 0.083447
13.556 | 30.1833 | 0.058 | 0.079343
13.559 | 30.1854 | 0.061 | 0.083447
13.556 | 30.1875 | 0.058 | 0.079343
13.556 | 30.1896 | 0.058 | 0.079343
13.556 | 30.1917 | 0.058 | 0.079343
13.556 | 30.1938 | 0.058 | 0.079343
13.559 | 30.1958 | 0.061 | 0.083447
13.559 | 30.1979 | 0.061 | 0.083447
13.556 | 30.2 | 0.058 | 0.079343
13.556 | 30.2021 | 0.058 | 0.079343
13.559 | 30.2042 | 0.061 | 0.083447
13.559 | 30.2063 | 0.061 | 0.083447
13.556 | 30.2083 | 0.058 | 0.079343
13.556 | 30.2104 | 0.058 | 0.079343
13.559 | 30.2125 | 0.061 | 0.083447
13.559 | 30.2146 | 0.061 | 0.083447
13.556 | 30.2167 | 0.058 | 0.079343
13.556 | 30.2188 | 0.058 | 0.079343
13.556 | 30.2208 | 0.058 | 0.079343
13.556 | 30.2229 | 0.058 | 0.079343
13.556 | 30.225 | 0.058 | 0.079343
13.559 | 30.2271 | 0.061 | 0.083447
13.556 | 30.2292 | 0.058 | 0.079343
13.559 | 30.2313 | 0.061 | 0.083447
13.554 | 30.2333 | 0.056 | 0.076607
13.556 | 30.2354 | 0.058 | 0.079343
13.559 | 30.2375 | 0.061 | 0.083447
13.556 | 30.2396 | 0.058 | 0.079343
13.556 | 30.2417 | 0.058 | 0.079343
13.554 | 30.2438 | 0.056 | 0.076607
13.556 | 30.2458 | 0.058 | 0.079343
13.556 | 30.2479 | 0.058 | 0.079343
13.556 | 30.25 | 0.058 | 0.079343
13.556 | 30.2521 | 0.058 | 0.079343
13.554 | 30.2542 | 0.056 | 0.076607
13.556 | 30.2563 | 0.058 | 0.079343
13.556 | 30.2583 | 0.058 | 0.079343
13.559 | 30.2604 | 0.061 | 0.083447
13.556 | 30.2625 | 0.058 | 0.079343
13.556 | 30.2646 | 0.058 | 0.079343
13.556 | 30.2667 | 0.058 | 0.079343
13.554 | 30.2688 | 0.056 | 0.076607
13.556 | 30.2708 | 0.058 | 0.079343
13.556 | 30.2729 | 0.058 | 0.079343
13.554 | 30.275 | 0.056 | 0.076607
13.554 | 30.2771 | 0.056 | 0.076607
13.556 | 30.2792 | 0.058 | 0.079343
13.554 | 30.2813 | 0.056 | 0.076607
13.554 | 30.2833 | 0.056 | 0.076607
13.556 | 30.2854 | 0.058 | 0.079343
13.554 | 30.2875 | 0.056 | 0.076607
13.556 | 30.2896 | 0.058 | 0.079343
13.556 | 30.2917 | 0.058 | 0.079343
13.556 | 30.2938 | 0.058 | 0.079343
13.556 | 30.2958 | 0.058 | 0.079343
13.556 | 30.2979 | 0.058 | 0.079343
13.556 | 30.3 | 0.058 | 0.079343
13.556 | 30.3021 | 0.058 | 0.079343
13.554 | 30.3042 | 0.056 | 0.076607
13.559 | 30.3063 | 0.061 | 0.083447
13.556 | 30.3083 | 0.058 | 0.079343
13.554 | 30.3104 | 0.056 | 0.076607
13.556 | 30.3125 | 0.058 | 0.079343
13.559 | 30.3146 | 0.061 | 0.083447
13.554 | 30.3167 | 0.056 | 0.076607
13.556 | 30.3188 | 0.058 | 0.079343
13.556 | 30.3208 | 0.058 | 0.079343
13.554 | 30.3229 | 0.056 | 0.076607
13.559 | 30.325 | 0.061 | 0.083447
13.556 | 30.3271 | 0.058 | 0.079343
13.554 | 30.3292 | 0.056 | 0.076607
13.556 | 30.3313 | 0.058 | 0.079343
13.556 | 30.3333 | 0.058 | 0.079343
13.556 | 30.3354 | 0.058 | 0.079343
13.556 | 30.3375 | 0.058 | 0.079343
13.556 | 30.3396 | 0.058 | 0.079343
13.554 | 30.3417 | 0.056 | 0.076607
13.556 | 30.3438 | 0.058 | 0.079343
13.556 | 30.3458 | 0.058 | 0.079343
13.556 | 30.3479 | 0.058 | 0.079343
13.554 | 30.35 | 0.056 | 0.076607
13.559 | 30.3521 | 0.061 | 0.083447
13.554 | 30.3542 | 0.056 | 0.076607
13.556 | 30.3563 | 0.058 | 0.079343
13.554 | 30.3583 | 0.056 | 0.076607
13.554 | 30.3604 | 0.056 | 0.076607
13.554 | 30.3625 | 0.056 | 0.076607
13.556 | 30.3646 | 0.058 | 0.079343
13.556 | 30.3667 | 0.058 | 0.079343
13.556 | 30.3688 | 0.058 | 0.079343
13.556 | 30.3708 | 0.058 | 0.079343
13.556 | 30.3729 | 0.058 | 0.079343
13.554 | 30.375 | 0.056 | 0.076607
13.554 | 30.3771 | 0.056 | 0.076607
13.556 | 30.3792 | 0.058 | 0.079343
13.556 | 30.3813 | 0.058 | 0.079343
13.556 | 30.3833 | 0.058 | 0.079343
13.556 | 30.3854 | 0.058 | 0.079343
13.556 | 30.3875 | 0.058 | 0.079343
13.556 | 30.3896 | 0.058 | 0.079343
13.556 | 30.3917 | 0.058 | 0.079343
13.556 | 30.3938 | 0.058 | 0.079343
13.554 | 30.3958 | 0.056 | 0.076607
13.556 | 30.3979 | 0.058 | 0.079343
13.556 | 30.4 | 0.058 | 0.079343
13.556 | 30.4021 | 0.058 | 0.079343
13.556 | 30.4042 | 0.058 | 0.079343
13.559 | 30.4063 | 0.061 | 0.083447
13.554 | 30.4083 | 0.056 | 0.076607
13.556 | 30.4104 | 0.058 | 0.079343
13.556 | 30.4125 | 0.058 | 0.079343
13.559 | 30.4146 | 0.061 | 0.083447
13.556 | 30.4167 | 0.058 | 0.079343
13.556 | 30.4188 | 0.058 | 0.079343
13.554 | 30.4208 | 0.056 | 0.076607
13.559 | 30.4229 | 0.061 | 0.083447
13.559 | 30.425 | 0.061 | 0.083447
13.556 | 30.4271 | 0.058 | 0.079343
13.556 | 30.4292 | 0.058 | 0.079343
13.556 | 30.4313 | 0.058 | 0.079343
13.559 | 30.4333 | 0.061 | 0.083447
13.559 | 30.4354 | 0.061 | 0.083447
13.556 | 30.4375 | 0.058 | 0.079343
13.559 | 30.4396 | 0.061 | 0.083447
13.556 | 30.4417 | 0.058 | 0.079343
13.556 | 30.4438 | 0.058 | 0.079343
13.556 | 30.4458 | 0.058 | 0.079343
13.556 | 30.4479 | 0.058 | 0.079343
13.559 | 30.45 | 0.061 | 0.083447
13.556 | 30.4521 | 0.058 | 0.079343
13.556 | 30.4542 | 0.058 | 0.079343
13.559 | 30.4563 | 0.061 | 0.083447
13.556 | 30.4583 | 0.058 | 0.079343
13.556 | 30.4604 | 0.058 | 0.079343
13.559 | 30.4625 | 0.061 | 0.083447
13.556 | 30.4646 | 0.058 | 0.079343
13.554 | 30.4667 | 0.056 | 0.076607
13.556 | 30.4688 | 0.058 | 0.079343
13.554 | 30.4708 | 0.056 | 0.076607
13.556 | 30.4729 | 0.058 | 0.079343
13.559 | 30.475 | 0.061 | 0.083447
13.559 | 30.4771 | 0.061 | 0.083447
13.554 | 30.4792 | 0.056 | 0.076607
13.556 | 30.4813 | 0.058 | 0.079343
13.556 | 30.4833 | 0.058 | 0.079343
13.554 | 30.4854 | 0.056 | 0.076607
13.559 | 30.4875 | 0.061 | 0.083447
13.556 | 30.4896 | 0.058 | 0.079343
13.554 | 30.4917 | 0.056 | 0.076607
13.554 | 30.4938 | 0.056 | 0.076607
13.556 | 30.4958 | 0.058 | 0.079343
13.554 | 30.4979 | 0.056 | 0.076607
13.556 | 30.5 | 0.058 | 0.079343
13.554 | 30.5021 | 0.056 | 0.076607
13.554 | 30.5042 | 0.056 | 0.076607
13.554 | 30.5063 | 0.056 | 0.076607
13.556 | 30.5083 | 0.058 | 0.079343
13.554 | 30.5104 | 0.056 | 0.076607
13.556 | 30.5125 | 0.058 | 0.079343
13.554 | 30.5146 | 0.056 | 0.076607
13.554 | 30.5167 | 0.056 | 0.076607
13.554 | 30.5188 | 0.056 | 0.076607
13.554 | 30.5208 | 0.056 | 0.076607
13.554 | 30.5229 | 0.056 | 0.076607
13.556 | 30.525 | 0.058 | 0.079343
13.556 | 30.5271 | 0.058 | 0.079343
13.556 | 30.5292 | 0.058 | 0.079343
13.554 | 30.5313 | 0.056 | 0.076607
13.556 | 30.5333 | 0.058 | 0.079343
13.556 | 30.5354 | 0.058 | 0.079343
13.554 | 30.5375 | 0.056 | 0.076607
13.556 | 30.5396 | 0.058 | 0.079343
13.554 | 30.5417 | 0.056 | 0.076607
13.554 | 30.5438 | 0.056 | 0.076607
13.556 | 30.5458 | 0.058 | 0.079343
13.556 | 30.5479 | 0.058 | 0.079343
13.556 | 30.55 | 0.058 | 0.079343
13.554 | 30.5521 | 0.056 | 0.076607
13.554 | 30.5542 | 0.056 | 0.076607
13.559 | 30.5563 | 0.061 | 0.083447
13.556 | 30.5583 | 0.058 | 0.079343
13.556 | 30.5604 | 0.058 | 0.079343
13.554 | 30.5625 | 0.056 | 0.076607
13.556 | 30.5646 | 0.058 | 0.079343
13.554 | 30.5667 | 0.056 | 0.076607
13.554 | 30.5688 | 0.056 | 0.076607
13.554 | 30.5708 | 0.056 | 0.076607
13.554 | 30.5729 | 0.056 | 0.076607
13.554 | 30.575 | 0.056 | 0.076607
13.556 | 30.5771 | 0.058 | 0.079343
13.554 | 30.5792 | 0.056 | 0.076607
13.552 | 30.5813 | 0.054 | 0.073871
13.556 | 30.5833 | 0.058 | 0.079343
13.554 | 30.5854 | 0.056 | 0.076607
13.554 | 30.5875 | 0.056 | 0.076607
13.554 | 30.5896 | 0.056 | 0.076607
13.556 | 30.5917 | 0.058 | 0.079343
13.554 | 30.5938 | 0.056 | 0.076607
13.554 | 30.5958 | 0.056 | 0.076607
13.552 | 30.5979 | 0.054 | 0.073871
13.556 | 30.6 | 0.058 | 0.079343
13.552 | 30.6021 | 0.054 | 0.073871
13.554 | 30.6042 | 0.056 | 0.076607
13.556 | 30.6063 | 0.058 | 0.079343
13.552 | 30.6083 | 0.054 | 0.073871
13.554 | 30.6104 | 0.056 | 0.076607
13.554 | 30.6125 | 0.056 | 0.076607
13.552 | 30.6146 | 0.054 | 0.073871
13.554 | 30.6167 | 0.056 | 0.076607
13.556 | 30.6188 | 0.058 | 0.079343
13.552 | 30.6208 | 0.054 | 0.073871
13.556 | 30.6229 | 0.058 | 0.079343
13.554 | 30.625 | 0.056 | 0.076607
13.554 | 30.6271 | 0.056 | 0.076607
13.554 | 30.6292 | 0.056 | 0.076607
13.554 | 30.6313 | 0.056 | 0.076607
13.552 | 30.6333 | 0.054 | 0.073871
13.554 | 30.6354 | 0.056 | 0.076607
13.554 | 30.6375 | 0.056 | 0.076607
13.554 | 30.6396 | 0.056 | 0.076607
13.554 | 30.6417 | 0.056 | 0.076607
13.554 | 30.6438 | 0.056 | 0.076607
13.554 | 30.6458 | 0.056 | 0.076607
13.552 | 30.6479 | 0.054 | 0.073871
13.552 | 30.65 | 0.054 | 0.073871
13.554 | 30.6521 | 0.056 | 0.076607
13.554 | 30.6542 | 0.056 | 0.076607
13.554 | 30.6563 | 0.056 | 0.076607
13.552 | 30.6583 | 0.054 | 0.073871
13.552 | 30.6604 | 0.054 | 0.073871
13.552 | 30.6625 | 0.054 | 0.073871
13.554 | 30.6646 | 0.056 | 0.076607
13.554 | 30.6667 | 0.056 | 0.076607
13.554 | 30.6688 | 0.056 | 0.076607
13.554 | 30.6708 | 0.056 | 0.076607
13.552 | 30.6729 | 0.054 | 0.073871
13.552 | 30.675 | 0.054 | 0.073871
13.554 | 30.6771 | 0.056 | 0.076607
13.554 | 30.6792 | 0.056 | 0.076607
13.552 | 30.6813 | 0.054 | 0.073871
13.552 | 30.6833 | 0.054 | 0.073871
13.552 | 30.6854 | 0.054 | 0.073871
13.552 | 30.6875 | 0.054 | 0.073871
13.552 | 30.6896 | 0.054 | 0.073871
13.554 | 30.6917 | 0.056 | 0.076607
13.552 | 30.6938 | 0.054 | 0.073871
13.554 | 30.6958 | 0.056 | 0.076607
13.554 | 30.6979 | 0.056 | 0.076607
13.554 | 30.7 | 0.056 | 0.076607
13.549 | 30.7021 | 0.051 | 0.069767
13.552 | 30.7042 | 0.054 | 0.073871
13.552 | 30.7063 | 0.054 | 0.073871
13.554 | 30.7083 | 0.056 | 0.076607
13.552 | 30.7104 | 0.054 | 0.073871
13.549 | 30.7125 | 0.051 | 0.069767
13.552 | 30.7146 | 0.054 | 0.073871
13.552 | 30.7167 | 0.054 | 0.073871
13.552 | 30.7188 | 0.054 | 0.073871
13.552 | 30.7208 | 0.054 | 0.073871
13.552 | 30.7229 | 0.054 | 0.073871
13.552 | 30.725 | 0.054 | 0.073871
13.554 | 30.7271 | 0.056 | 0.076607
13.552 | 30.7292 | 0.054 | 0.073871
13.552 | 30.7313 | 0.054 | 0.073871
13.552 | 30.7333 | 0.054 | 0.073871
13.552 | 30.7354 | 0.054 | 0.073871
13.552 | 30.7375 | 0.054 | 0.073871
13.552 | 30.7396 | 0.054 | 0.073871
13.554 | 30.7417 | 0.056 | 0.076607
13.552 | 30.7438 | 0.054 | 0.073871
13.552 | 30.7458 | 0.054 | 0.073871
13.552 | 30.7479 | 0.054 | 0.073871
13.552 | 30.75 | 0.054 | 0.073871
13.549 | 30.7521 | 0.051 | 0.069767
13.549 | 30.7542 | 0.051 | 0.069767
13.552 | 30.7563 | 0.054 | 0.073871
13.554 | 30.7583 | 0.056 | 0.076607
13.552 | 30.7604 | 0.054 | 0.073871
13.552 | 30.7625 | 0.054 | 0.073871
13.552 | 30.7646 | 0.054 | 0.073871
13.552 | 30.7667 | 0.054 | 0.073871
13.552 | 30.7688 | 0.054 | 0.073871
13.549 | 30.7708 | 0.051 | 0.069767
13.554 | 30.7729 | 0.056 | 0.076607
13.552 | 30.775 | 0.054 | 0.073871
13.552 | 30.7771 | 0.054 | 0.073871
13.552 | 30.7792 | 0.054 | 0.073871
13.552 | 30.7813 | 0.054 | 0.073871
13.552 | 30.7833 | 0.054 | 0.073871
13.552 | 30.7854 | 0.054 | 0.073871
13.552 | 30.7875 | 0.054 | 0.073871
13.552 | 30.7896 | 0.054 | 0.073871
13.552 | 30.7917 | 0.054 | 0.073871
13.552 | 30.7938 | 0.054 | 0.073871
13.552 | 30.7958 | 0.054 | 0.073871
13.554 | 30.7979 | 0.056 | 0.076607
13.549 | 30.8 | 0.051 | 0.069767
13.552 | 30.8021 | 0.054 | 0.073871
13.549 | 30.8042 | 0.051 | 0.069767
13.549 | 30.8063 | 0.051 | 0.069767
13.552 | 30.8083 | 0.054 | 0.073871
13.549 | 30.8104 | 0.051 | 0.069767
13.549 | 30.8125 | 0.051 | 0.069767
13.549 | 30.8146 | 0.051 | 0.069767
13.552 | 30.8167 | 0.054 | 0.073871
13.549 | 30.8188 | 0.051 | 0.069767
13.549 | 30.8208 | 0.051 | 0.069767
13.549 | 30.8229 | 0.051 | 0.069767
13.552 | 30.825 | 0.054 | 0.073871
13.552 | 30.8271 | 0.054 | 0.073871
13.549 | 30.8292 | 0.051 | 0.069767
13.552 | 30.8313 | 0.054 | 0.073871
13.549 | 30.8333 | 0.051 | 0.069767
13.549 | 30.8354 | 0.051 | 0.069767
13.552 | 30.8375 | 0.054 | 0.073871
13.552 | 30.8396 | 0.054 | 0.073871
13.552 | 30.8417 | 0.054 | 0.073871
13.549 | 30.8438 | 0.051 | 0.069767
13.552 | 30.8458 | 0.054 | 0.073871
13.549 | 30.8479 | 0.051 | 0.069767
13.549 | 30.85 | 0.051 | 0.069767
13.549 | 30.8521 | 0.051 | 0.069767
13.549 | 30.8542 | 0.051 | 0.069767
13.552 | 30.8563 | 0.054 | 0.073871
13.552 | 30.8583 | 0.054 | 0.073871
13.552 | 30.8604 | 0.054 | 0.073871
13.549 | 30.8625 | 0.051 | 0.069767
13.549 | 30.8646 | 0.051 | 0.069767
13.552 | 30.8667 | 0.054 | 0.073871
13.549 | 30.8688 | 0.051 | 0.069767
13.549 | 30.8708 | 0.051 | 0.069767
13.552 | 30.8729 | 0.054 | 0.073871
13.549 | 30.875 | 0.051 | 0.069767
13.549 | 30.8771 | 0.051 | 0.069767
13.549 | 30.8792 | 0.051 | 0.069767
13.552 | 30.8813 | 0.054 | 0.073871
13.549 | 30.8833 | 0.051 | 0.069767
13.552 | 30.8854 | 0.054 | 0.073871
13.554 | 30.8875 | 0.056 | 0.076607
13.556 | 30.8896 | 0.058 | 0.079343
13.561 | 30.8917 | 0.063 | 0.086183
13.561 | 30.8938 | 0.063 | 0.086183
13.561 | 30.8958 | 0.063 | 0.086183
13.566 | 30.8979 | 0.068 | 0.093023
13.563 | 30.9 | 0.065 | 0.088919
13.563 | 30.9021 | 0.065 | 0.088919
13.566 | 30.9042 | 0.068 | 0.093023
13.563 | 30.9063 | 0.065 | 0.088919
13.563 | 30.9083 | 0.065 | 0.088919
13.566 | 30.9104 | 0.068 | 0.093023
13.563 | 30.9125 | 0.065 | 0.088919
13.563 | 30.9146 | 0.065 | 0.088919
13.563 | 30.9167 | 0.065 | 0.088919
13.563 | 30.9188 | 0.065 | 0.088919
13.566 | 30.9208 | 0.068 | 0.093023
13.563 | 30.9229 | 0.065 | 0.088919
13.563 | 30.925 | 0.065 | 0.088919
13.561 | 30.9271 | 0.063 | 0.086183
13.563 | 30.9292 | 0.065 | 0.088919
13.563 | 30.9313 | 0.065 | 0.088919
13.563 | 30.9333 | 0.065 | 0.088919
13.563 | 30.9354 | 0.065 | 0.088919
13.561 | 30.9375 | 0.063 | 0.086183
13.563 | 30.9396 | 0.065 | 0.088919
13.561 | 30.9417 | 0.063 | 0.086183
13.563 | 30.9438 | 0.065 | 0.088919
13.561 | 30.9458 | 0.063 | 0.086183
13.561 | 30.9479 | 0.063 | 0.086183
13.561 | 30.95 | 0.063 | 0.086183
13.561 | 30.9521 | 0.063 | 0.086183
13.563 | 30.9542 | 0.065 | 0.088919
13.566 | 30.9563 | 0.068 | 0.093023
13.563 | 30.9583 | 0.065 | 0.088919
13.561 | 30.9604 | 0.063 | 0.086183
13.561 | 30.9625 | 0.063 | 0.086183
13.561 | 30.9646 | 0.063 | 0.086183
13.563 | 30.9667 | 0.065 | 0.088919
13.563 | 30.9688 | 0.065 | 0.088919
13.561 | 30.9708 | 0.063 | 0.086183
13.563 | 30.9729 | 0.065 | 0.088919
13.561 | 30.975 | 0.063 | 0.086183
13.561 | 30.9771 | 0.063 | 0.086183
13.561 | 30.9792 | 0.063 | 0.086183
13.561 | 30.9813 | 0.063 | 0.086183
13.561 | 30.9833 | 0.063 | 0.086183
13.559 | 30.9854 | 0.061 | 0.083447
13.561 | 30.9875 | 0.063 | 0.086183
13.561 | 30.9896 | 0.063 | 0.086183
13.561 | 30.9917 | 0.063 | 0.086183
13.561 | 30.9938 | 0.063 | 0.086183
13.563 | 30.9958 | 0.065 | 0.088919
13.561 | 30.9979 | 0.063 | 0.086183
13.561 | 31 | 0.063 | 0.086183
13.561 | 31.0021 | 0.063 | 0.086183
13.561 | 31.0042 | 0.063 | 0.086183
13.561 | 31.0063 | 0.063 | 0.086183
13.561 | 31.0083 | 0.063 | 0.086183
13.559 | 31.0104 | 0.061 | 0.083447
13.561 | 31.0125 | 0.063 | 0.086183
13.561 | 31.0146 | 0.063 | 0.086183
13.559 | 31.0167 | 0.061 | 0.083447
13.556 | 31.0188 | 0.058 | 0.079343
13.556 | 31.0208 | 0.058 | 0.079343
13.549 | 31.0229 | 0.051 | 0.069767
13.547 | 31.025 | 0.049 | 0.067031
13.549 | 31.0271 | 0.051 | 0.069767
13.552 | 31.0292 | 0.054 | 0.073871
13.552 | 31.0313 | 0.054 | 0.073871
13.552 | 31.0333 | 0.054 | 0.073871
13.556 | 31.0354 | 0.058 | 0.079343
13.556 | 31.0375 | 0.058 | 0.079343
13.559 | 31.0396 | 0.061 | 0.083447
13.554 | 31.0417 | 0.056 | 0.076607
13.554 | 31.0438 | 0.056 | 0.076607
13.552 | 31.0458 | 0.054 | 0.073871
13.552 | 31.0479 | 0.054 | 0.073871
13.552 | 31.05 | 0.054 | 0.073871
13.547 | 31.0521 | 0.049 | 0.067031
13.545 | 31.0542 | 0.047 | 0.064295
13.545 | 31.0563 | 0.047 | 0.064295
13.547 | 31.0583 | 0.049 | 0.067031
13.545 | 31.0604 | 0.047 | 0.064295
13.547 | 31.0625 | 0.049 | 0.067031
13.547 | 31.0646 | 0.049 | 0.067031
13.549 | 31.0667 | 0.051 | 0.069767
13.545 | 31.0688 | 0.047 | 0.064295
13.547 | 31.0708 | 0.049 | 0.067031
13.547 | 31.0729 | 0.049 | 0.067031
13.547 | 31.075 | 0.049 | 0.067031
13.547 | 31.0771 | 0.049 | 0.067031
13.547 | 31.0792 | 0.049 | 0.067031
13.547 | 31.0813 | 0.049 | 0.067031
13.549 | 31.0833 | 0.051 | 0.069767
13.547 | 31.0854 | 0.049 | 0.067031
13.547 | 31.0875 | 0.049 | 0.067031
13.545 | 31.0896 | 0.047 | 0.064295
13.545 | 31.0917 | 0.047 | 0.064295
13.545 | 31.0938 | 0.047 | 0.064295
13.547 | 31.0958 | 0.049 | 0.067031
13.547 | 31.0979 | 0.049 | 0.067031
13.547 | 31.1 | 0.049 | 0.067031
13.547 | 31.1021 | 0.049 | 0.067031
13.547 | 31.1042 | 0.049 | 0.067031
13.545 | 31.1063 | 0.047 | 0.064295
13.547 | 31.1083 | 0.049 | 0.067031
13.547 | 31.1104 | 0.049 | 0.067031
13.547 | 31.1125 | 0.049 | 0.067031
13.547 | 31.1146 | 0.049 | 0.067031
13.547 | 31.1167 | 0.049 | 0.067031
13.547 | 31.1188 | 0.049 | 0.067031
13.547 | 31.1208 | 0.049 | 0.067031
13.549 | 31.1229 | 0.051 | 0.069767
13.545 | 31.125 | 0.047 | 0.064295
13.547 | 31.1271 | 0.049 | 0.067031
13.545 | 31.1292 | 0.047 | 0.064295
13.547 | 31.1313 | 0.049 | 0.067031
13.547 | 31.1333 | 0.049 | 0.067031
13.545 | 31.1354 | 0.047 | 0.064295
13.545 | 31.1375 | 0.047 | 0.064295
13.545 | 31.1396 | 0.047 | 0.064295
13.545 | 31.1417 | 0.047 | 0.064295
13.545 | 31.1438 | 0.047 | 0.064295
13.547 | 31.1458 | 0.049 | 0.067031
13.545 | 31.1479 | 0.047 | 0.064295
13.542 | 31.15 | 0.044 | 0.060192
13.545 | 31.1521 | 0.047 | 0.064295
13.545 | 31.1542 | 0.047 | 0.064295
13.545 | 31.1563 | 0.047 | 0.064295
13.547 | 31.1583 | 0.049 | 0.067031
13.547 | 31.1604 | 0.049 | 0.067031
13.549 | 31.1625 | 0.051 | 0.069767
13.547 | 31.1646 | 0.049 | 0.067031
13.547 | 31.1667 | 0.049 | 0.067031
13.545 | 31.1688 | 0.047 | 0.064295
13.547 | 31.1708 | 0.049 | 0.067031
13.547 | 31.1729 | 0.049 | 0.067031
13.545 | 31.175 | 0.047 | 0.064295
13.547 | 31.1771 | 0.049 | 0.067031
13.545 | 31.1792 | 0.047 | 0.064295
13.549 | 31.1813 | 0.051 | 0.069767
13.545 | 31.1833 | 0.047 | 0.064295
13.547 | 31.1854 | 0.049 | 0.067031
13.545 | 31.1875 | 0.047 | 0.064295
13.547 | 31.1896 | 0.049 | 0.067031
13.547 | 31.1917 | 0.049 | 0.067031
13.542 | 31.1938 | 0.044 | 0.060192
13.542 | 31.1958 | 0.044 | 0.060192
13.545 | 31.1979 | 0.047 | 0.064295
13.545 | 31.2 | 0.047 | 0.064295
13.545 | 31.2021 | 0.047 | 0.064295
13.547 | 31.2042 | 0.049 | 0.067031
13.547 | 31.2063 | 0.049 | 0.067031
13.547 | 31.2083 | 0.049 | 0.067031
13.542 | 31.2104 | 0.044 | 0.060192
13.545 | 31.2125 | 0.047 | 0.064295
13.545 | 31.2146 | 0.047 | 0.064295
13.542 | 31.2167 | 0.044 | 0.060192
13.547 | 31.2188 | 0.049 | 0.067031
13.547 | 31.2208 | 0.049 | 0.067031
13.545 | 31.2229 | 0.047 | 0.064295
13.545 | 31.225 | 0.047 | 0.064295
13.542 | 31.2271 | 0.044 | 0.060192
13.545 | 31.2292 | 0.047 | 0.064295
13.547 | 31.2313 | 0.049 | 0.067031
13.545 | 31.2333 | 0.047 | 0.064295
13.545 | 31.2354 | 0.047 | 0.064295
13.547 | 31.2375 | 0.049 | 0.067031
13.545 | 31.2396 | 0.047 | 0.064295
13.545 | 31.2417 | 0.047 | 0.064295
13.545 | 31.2438 | 0.047 | 0.064295
13.545 | 31.2458 | 0.047 | 0.064295
13.545 | 31.2479 | 0.047 | 0.064295
13.547 | 31.25 | 0.049 | 0.067031
13.545 | 31.2521 | 0.047 | 0.064295
13.547 | 31.2542 | 0.049 | 0.067031
13.545 | 31.2563 | 0.047 | 0.064295
13.547 | 31.2583 | 0.049 | 0.067031
13.545 | 31.2604 | 0.047 | 0.064295
13.547 | 31.2625 | 0.049 | 0.067031
13.545 | 31.2646 | 0.047 | 0.064295
13.545 | 31.2667 | 0.047 | 0.064295
13.545 | 31.2688 | 0.047 | 0.064295
13.545 | 31.2708 | 0.047 | 0.064295
13.545 | 31.2729 | 0.047 | 0.064295
13.545 | 31.275 | 0.047 | 0.064295
13.545 | 31.2771 | 0.047 | 0.064295
13.545 | 31.2792 | 0.047 | 0.064295
13.545 | 31.2813 | 0.047 | 0.064295
13.545 | 31.2833 | 0.047 | 0.064295
13.545 | 31.2854 | 0.047 | 0.064295
13.547 | 31.2875 | 0.049 | 0.067031
13.545 | 31.2896 | 0.047 | 0.064295
13.545 | 31.2917 | 0.047 | 0.064295
13.545 | 31.2938 | 0.047 | 0.064295
13.545 | 31.2958 | 0.047 | 0.064295
13.547 | 31.2979 | 0.049 | 0.067031
13.542 | 31.3 | 0.044 | 0.060192
13.545 | 31.3021 | 0.047 | 0.064295
13.545 | 31.3042 | 0.047 | 0.064295
13.545 | 31.3063 | 0.047 | 0.064295
13.547 | 31.3083 | 0.049 | 0.067031
13.545 | 31.3104 | 0.047 | 0.064295
13.545 | 31.3125 | 0.047 | 0.064295
13.545 | 31.3146 | 0.047 | 0.064295
13.545 | 31.3167 | 0.047 | 0.064295
13.545 | 31.3188 | 0.047 | 0.064295
13.545 | 31.3208 | 0.047 | 0.064295
13.547 | 31.3229 | 0.049 | 0.067031
13.547 | 31.325 | 0.049 | 0.067031
13.547 | 31.3271 | 0.049 | 0.067031
13.547 | 31.3292 | 0.049 | 0.067031
13.547 | 31.3313 | 0.049 | 0.067031
13.545 | 31.3333 | 0.047 | 0.064295
13.545 | 31.3354 | 0.047 | 0.064295
13.545 | 31.3375 | 0.047 | 0.064295
13.545 | 31.3396 | 0.047 | 0.064295
13.545 | 31.3417 | 0.047 | 0.064295
13.545 | 31.3438 | 0.047 | 0.064295
13.547 | 31.3458 | 0.049 | 0.067031
13.545 | 31.3479 | 0.047 | 0.064295
13.545 | 31.35 | 0.047 | 0.064295
13.545 | 31.3521 | 0.047 | 0.064295
13.545 | 31.3542 | 0.047 | 0.064295
13.545 | 31.3563 | 0.047 | 0.064295
13.542 | 31.3583 | 0.044 | 0.060192
13.547 | 31.3604 | 0.049 | 0.067031
13.547 | 31.3625 | 0.049 | 0.067031
13.547 | 31.3646 | 0.049 | 0.067031
13.545 | 31.3667 | 0.047 | 0.064295
13.545 | 31.3688 | 0.047 | 0.064295
13.545 | 31.3708 | 0.047 | 0.064295
13.547 | 31.3729 | 0.049 | 0.067031
13.547 | 31.375 | 0.049 | 0.067031
13.545 | 31.3771 | 0.047 | 0.064295
13.547 | 31.3792 | 0.049 | 0.067031
13.547 | 31.3813 | 0.049 | 0.067031
13.545 | 31.3833 | 0.047 | 0.064295
13.545 | 31.3854 | 0.047 | 0.064295
13.545 | 31.3875 | 0.047 | 0.064295
13.545 | 31.3896 | 0.047 | 0.064295
13.547 | 31.3917 | 0.049 | 0.067031
13.547 | 31.3938 | 0.049 | 0.067031
13.545 | 31.3958 | 0.047 | 0.064295
13.545 | 31.3979 | 0.047 | 0.064295
13.545 | 31.4 | 0.047 | 0.064295
13.545 | 31.4021 | 0.047 | 0.064295
13.547 | 31.4042 | 0.049 | 0.067031
13.547 | 31.4063 | 0.049 | 0.067031
13.547 | 31.4083 | 0.049 | 0.067031
13.545 | 31.4104 | 0.047 | 0.064295
13.547 | 31.4125 | 0.049 | 0.067031
13.545 | 31.4146 | 0.047 | 0.064295
13.545 | 31.4167 | 0.047 | 0.064295
13.545 | 31.4188 | 0.047 | 0.064295
13.545 | 31.4208 | 0.047 | 0.064295
13.545 | 31.4229 | 0.047 | 0.064295
13.545 | 31.425 | 0.047 | 0.064295
13.545 | 31.4271 | 0.047 | 0.064295
13.545 | 31.4292 | 0.047 | 0.064295
13.545 | 31.4313 | 0.047 | 0.064295
13.547 | 31.4333 | 0.049 | 0.067031
13.545 | 31.4354 | 0.047 | 0.064295
13.542 | 31.4375 | 0.044 | 0.060192
13.547 | 31.4396 | 0.049 | 0.067031
13.542 | 31.4417 | 0.044 | 0.060192
13.545 | 31.4438 | 0.047 | 0.064295
13.547 | 31.4458 | 0.049 | 0.067031
13.545 | 31.4479 | 0.047 | 0.064295
13.545 | 31.45 | 0.047 | 0.064295
13.542 | 31.4521 | 0.044 | 0.060192
13.547 | 31.4542 | 0.049 | 0.067031
13.545 | 31.4563 | 0.047 | 0.064295
13.545 | 31.4583 | 0.047 | 0.064295
13.545 | 31.4604 | 0.047 | 0.064295
13.545 | 31.4625 | 0.047 | 0.064295
13.547 | 31.4646 | 0.049 | 0.067031
13.545 | 31.4667 | 0.047 | 0.064295
13.545 | 31.4688 | 0.047 | 0.064295
13.542 | 31.4708 | 0.044 | 0.060192
13.545 | 31.4729 | 0.047 | 0.064295
13.545 | 31.475 | 0.047 | 0.064295
13.545 | 31.4771 | 0.047 | 0.064295
13.545 | 31.4792 | 0.047 | 0.064295
13.545 | 31.4813 | 0.047 | 0.064295
13.545 | 31.4833 | 0.047 | 0.064295
13.542 | 31.4854 | 0.044 | 0.060192
13.545 | 31.4875 | 0.047 | 0.064295
13.545 | 31.4896 | 0.047 | 0.064295
13.545 | 31.4917 | 0.047 | 0.064295
13.542 | 31.4938 | 0.044 | 0.060192
13.545 | 31.4958 | 0.047 | 0.064295
13.545 | 31.4979 | 0.047 | 0.064295
13.545 | 31.5 | 0.047 | 0.064295
13.545 | 31.5021 | 0.047 | 0.064295
13.545 | 31.5042 | 0.047 | 0.064295
13.545 | 31.5063 | 0.047 | 0.064295
13.545 | 31.5083 | 0.047 | 0.064295
13.545 | 31.5104 | 0.047 | 0.064295
13.542 | 31.5125 | 0.044 | 0.060192
13.542 | 31.5146 | 0.044 | 0.060192
13.542 | 31.5167 | 0.044 | 0.060192
13.542 | 31.5188 | 0.044 | 0.060192
13.547 | 31.5208 | 0.049 | 0.067031
13.545 | 31.5229 | 0.047 | 0.064295
13.547 | 31.525 | 0.049 | 0.067031
13.545 | 31.5271 | 0.047 | 0.064295
13.545 | 31.5292 | 0.047 | 0.064295
13.545 | 31.5313 | 0.047 | 0.064295
13.545 | 31.5333 | 0.047 | 0.064295
13.545 | 31.5354 | 0.047 | 0.064295
13.545 | 31.5375 | 0.047 | 0.064295
13.545 | 31.5396 | 0.047 | 0.064295
13.545 | 31.5417 | 0.047 | 0.064295
13.542 | 31.5438 | 0.044 | 0.060192
13.545 | 31.5458 | 0.047 | 0.064295
13.545 | 31.5479 | 0.047 | 0.064295
13.542 | 31.55 | 0.044 | 0.060192
13.54 | 31.5521 | 0.042 | 0.057456
13.547 | 31.5542 | 0.049 | 0.067031
13.542 | 31.5563 | 0.044 | 0.060192
13.545 | 31.5583 | 0.047 | 0.064295
13.542 | 31.5604 | 0.044 | 0.060192
13.545 | 31.5625 | 0.047 | 0.064295
13.545 | 31.5646 | 0.047 | 0.064295
13.542 | 31.5667 | 0.044 | 0.060192
13.545 | 31.5688 | 0.047 | 0.064295
13.542 | 31.5708 | 0.044 | 0.060192
13.545 | 31.5729 | 0.047 | 0.064295
13.542 | 31.575 | 0.044 | 0.060192
13.545 | 31.5771 | 0.047 | 0.064295
13.545 | 31.5792 | 0.047 | 0.064295
13.545 | 31.5813 | 0.047 | 0.064295
13.545 | 31.5833 | 0.047 | 0.064295
13.542 | 31.5854 | 0.044 | 0.060192
13.545 | 31.5875 | 0.047 | 0.064295
13.542 | 31.5896 | 0.044 | 0.060192
13.545 | 31.5917 | 0.047 | 0.064295
13.542 | 31.5938 | 0.044 | 0.060192
13.545 | 31.5958 | 0.047 | 0.064295
13.542 | 31.5979 | 0.044 | 0.060192
13.545 | 31.6 | 0.047 | 0.064295
13.545 | 31.6021 | 0.047 | 0.064295
13.545 | 31.6042 | 0.047 | 0.064295
13.549 | 31.6063 | 0.051 | 0.069767
13.542 | 31.6083 | 0.044 | 0.060192
13.545 | 31.6104 | 0.047 | 0.064295
13.542 | 31.6125 | 0.044 | 0.060192
13.542 | 31.6146 | 0.044 | 0.060192
13.545 | 31.6167 | 0.047 | 0.064295
13.54 | 31.6188 | 0.042 | 0.057456
13.542 | 31.6208 | 0.044 | 0.060192
13.545 | 31.6229 | 0.047 | 0.064295
13.545 | 31.625 | 0.047 | 0.064295
13.542 | 31.6271 | 0.044 | 0.060192
13.542 | 31.6292 | 0.044 | 0.060192
13.545 | 31.6313 | 0.047 | 0.064295
13.542 | 31.6333 | 0.044 | 0.060192
13.54 | 31.6354 | 0.042 | 0.057456
13.542 | 31.6375 | 0.044 | 0.060192
13.54 | 31.6396 | 0.042 | 0.057456
13.542 | 31.6417 | 0.044 | 0.060192
13.542 | 31.6438 | 0.044 | 0.060192
13.545 | 31.6458 | 0.047 | 0.064295
13.542 | 31.6479 | 0.044 | 0.060192
13.542 | 31.65 | 0.044 | 0.060192
13.542 | 31.6521 | 0.044 | 0.060192
13.542 | 31.6542 | 0.044 | 0.060192
13.542 | 31.6563 | 0.044 | 0.060192
13.54 | 31.6583 | 0.042 | 0.057456
13.54 | 31.6604 | 0.042 | 0.057456
13.542 | 31.6625 | 0.044 | 0.060192
13.542 | 31.6646 | 0.044 | 0.060192
13.542 | 31.6667 | 0.044 | 0.060192
13.545 | 31.6688 | 0.047 | 0.064295
13.545 | 31.6708 | 0.047 | 0.064295
13.542 | 31.6729 | 0.044 | 0.060192
13.545 | 31.675 | 0.047 | 0.064295
13.542 | 31.6771 | 0.044 | 0.060192
13.542 | 31.6792 | 0.044 | 0.060192
13.542 | 31.6813 | 0.044 | 0.060192
13.542 | 31.6833 | 0.044 | 0.060192
13.542 | 31.6854 | 0.044 | 0.060192
13.545 | 31.6875 | 0.047 | 0.064295
13.542 | 31.6896 | 0.044 | 0.060192
13.54 | 31.6917 | 0.042 | 0.057456
13.54 | 31.6938 | 0.042 | 0.057456
13.542 | 31.6958 | 0.044 | 0.060192
13.54 | 31.6979 | 0.042 | 0.057456
13.542 | 31.7 | 0.044 | 0.060192
13.542 | 31.7021 | 0.044 | 0.060192
13.542 | 31.7042 | 0.044 | 0.060192
13.54 | 31.7063 | 0.042 | 0.057456
13.54 | 31.7083 | 0.042 | 0.057456
13.542 | 31.7104 | 0.044 | 0.060192
13.542 | 31.7125 | 0.044 | 0.060192
13.54 | 31.7146 | 0.042 | 0.057456
13.54 | 31.7167 | 0.042 | 0.057456
13.542 | 31.7188 | 0.044 | 0.060192
13.542 | 31.7208 | 0.044 | 0.060192
13.542 | 31.7229 | 0.044 | 0.060192
13.545 | 31.725 | 0.047 | 0.064295
13.542 | 31.7271 | 0.044 | 0.060192
13.542 | 31.7292 | 0.044 | 0.060192
13.542 | 31.7313 | 0.044 | 0.060192
13.545 | 31.7333 | 0.047 | 0.064295
13.542 | 31.7354 | 0.044 | 0.060192
13.54 | 31.7375 | 0.042 | 0.057456
13.542 | 31.7396 | 0.044 | 0.060192
13.54 | 31.7417 | 0.042 | 0.057456
13.542 | 31.7438 | 0.044 | 0.060192
13.542 | 31.7458 | 0.044 | 0.060192
13.547 | 31.7479 | 0.049 | 0.067031
13.542 | 31.75 | 0.044 | 0.060192
13.545 | 31.7521 | 0.047 | 0.064295
13.542 | 31.7542 | 0.044 | 0.060192
13.545 | 31.7563 | 0.047 | 0.064295
13.542 | 31.7583 | 0.044 | 0.060192
13.54 | 31.7604 | 0.042 | 0.057456
13.542 | 31.7625 | 0.044 | 0.060192
13.542 | 31.7646 | 0.044 | 0.060192
13.542 | 31.7667 | 0.044 | 0.060192
13.542 | 31.7688 | 0.044 | 0.060192
13.542 | 31.7708 | 0.044 | 0.060192
13.545 | 31.7729 | 0.047 | 0.064295
13.542 | 31.775 | 0.044 | 0.060192
13.54 | 31.7771 | 0.042 | 0.057456
13.545 | 31.7792 | 0.047 | 0.064295
13.54 | 31.7813 | 0.042 | 0.057456
13.54 | 31.7833 | 0.042 | 0.057456
13.542 | 31.7854 | 0.044 | 0.060192
13.542 | 31.7875 | 0.044 | 0.060192
13.54 | 31.7896 | 0.042 | 0.057456
13.54 | 31.7917 | 0.042 | 0.057456
13.542 | 31.7938 | 0.044 | 0.060192
13.542 | 31.7958 | 0.044 | 0.060192
13.542 | 31.7979 | 0.044 | 0.060192
13.54 | 31.8 | 0.042 | 0.057456
13.54 | 31.8021 | 0.042 | 0.057456
13.545 | 31.8042 | 0.047 | 0.064295
13.542 | 31.8063 | 0.044 | 0.060192
13.542 | 31.8083 | 0.044 | 0.060192
13.542 | 31.8104 | 0.044 | 0.060192
13.542 | 31.8125 | 0.044 | 0.060192
13.54 | 31.8146 | 0.042 | 0.057456
13.542 | 31.8167 | 0.044 | 0.060192
13.54 | 31.8188 | 0.042 | 0.057456
13.542 | 31.8208 | 0.044 | 0.060192
13.542 | 31.8229 | 0.044 | 0.060192
13.545 | 31.825 | 0.047 | 0.064295
13.54 | 31.8271 | 0.042 | 0.057456
13.542 | 31.8292 | 0.044 | 0.060192
13.542 | 31.8313 | 0.044 | 0.060192
13.542 | 31.8333 | 0.044 | 0.060192
13.54 | 31.8354 | 0.042 | 0.057456
13.54 | 31.8375 | 0.042 | 0.057456
13.54 | 31.8396 | 0.042 | 0.057456
13.54 | 31.8417 | 0.042 | 0.057456
13.54 | 31.8438 | 0.042 | 0.057456
13.54 | 31.8458 | 0.042 | 0.057456
13.54 | 31.8479 | 0.042 | 0.057456
13.54 | 31.85 | 0.042 | 0.057456
13.542 | 31.8521 | 0.044 | 0.060192
13.542 | 31.8542 | 0.044 | 0.060192
13.542 | 31.8563 | 0.044 | 0.060192
13.54 | 31.8583 | 0.042 | 0.057456
13.54 | 31.8604 | 0.042 | 0.057456
13.545 | 31.8625 | 0.047 | 0.064295
13.542 | 31.8646 | 0.044 | 0.060192
13.54 | 31.8667 | 0.042 | 0.057456
13.54 | 31.8688 | 0.042 | 0.057456
13.542 | 31.8708 | 0.044 | 0.060192
13.542 | 31.8729 | 0.044 | 0.060192
13.542 | 31.875 | 0.044 | 0.060192
13.54 | 31.8771 | 0.042 | 0.057456
13.542 | 31.8792 | 0.044 | 0.060192
13.542 | 31.8813 | 0.044 | 0.060192
13.542 | 31.8833 | 0.044 | 0.060192
13.542 | 31.8854 | 0.044 | 0.060192
13.54 | 31.8875 | 0.042 | 0.057456
13.545 | 31.8896 | 0.047 | 0.064295
13.542 | 31.8917 | 0.044 | 0.060192
13.54 | 31.8938 | 0.042 | 0.057456
13.545 | 31.8958 | 0.047 | 0.064295
13.542 | 31.8979 | 0.044 | 0.060192
13.542 | 31.9 | 0.044 | 0.060192
13.542 | 31.9021 | 0.044 | 0.060192
13.542 | 31.9042 | 0.044 | 0.060192
13.542 | 31.9063 | 0.044 | 0.060192
13.54 | 31.9083 | 0.042 | 0.057456
13.542 | 31.9104 | 0.044 | 0.060192
13.542 | 31.9125 | 0.044 | 0.060192
13.545 | 31.9146 | 0.047 | 0.064295
13.54 | 31.9167 | 0.042 | 0.057456
13.542 | 31.9188 | 0.044 | 0.060192
13.542 | 31.9208 | 0.044 | 0.060192
13.542 | 31.9229 | 0.044 | 0.060192
13.54 | 31.925 | 0.042 | 0.057456
13.542 | 31.9271 | 0.044 | 0.060192
13.542 | 31.9292 | 0.044 | 0.060192
13.542 | 31.9313 | 0.044 | 0.060192
13.54 | 31.9333 | 0.042 | 0.057456
13.54 | 31.9354 | 0.042 | 0.057456
13.54 | 31.9375 | 0.042 | 0.057456
13.542 | 31.9396 | 0.044 | 0.060192
13.542 | 31.9417 | 0.044 | 0.060192
13.542 | 31.9438 | 0.044 | 0.060192
13.542 | 31.9458 | 0.044 | 0.060192
13.54 | 31.9479 | 0.042 | 0.057456
13.542 | 31.95 | 0.044 | 0.060192
13.545 | 31.9521 | 0.047 | 0.064295
13.542 | 31.9542 | 0.044 | 0.060192
13.54 | 31.9563 | 0.042 | 0.057456
13.542 | 31.9583 | 0.044 | 0.060192
13.542 | 31.9604 | 0.044 | 0.060192
13.542 | 31.9625 | 0.044 | 0.060192
13.542 | 31.9646 | 0.044 | 0.060192
13.542 | 31.9667 | 0.044 | 0.060192
13.542 | 31.9688 | 0.044 | 0.060192
13.542 | 31.9708 | 0.044 | 0.060192
13.542 | 31.9729 | 0.044 | 0.060192
13.542 | 31.975 | 0.044 | 0.060192
13.54 | 31.9771 | 0.042 | 0.057456
13.542 | 31.9792 | 0.044 | 0.060192
13.542 | 31.9813 | 0.044 | 0.060192
13.54 | 31.9833 | 0.042 | 0.057456
13.54 | 31.9854 | 0.042 | 0.057456
13.54 | 31.9875 | 0.042 | 0.057456
13.542 | 31.9896 | 0.044 | 0.060192
13.542 | 31.9917 | 0.044 | 0.060192
13.542 | 31.9938 | 0.044 | 0.060192
13.542 | 31.9958 | 0.044 | 0.060192
13.542 | 31.9979 | 0.044 | 0.060192
13.542 | 32 | 0.044 | 0.060192
13.54 | 32.0021 | 0.042 | 0.057456
13.542 | 32.0042 | 0.044 | 0.060192
13.545 | 32.0063 | 0.047 | 0.064295
13.54 | 32.0083 | 0.042 | 0.057456
13.54 | 32.0104 | 0.042 | 0.057456
13.545 | 32.0125 | 0.047 | 0.064295
13.542 | 32.0146 | 0.044 | 0.060192
13.542 | 32.0167 | 0.044 | 0.060192
13.542 | 32.0188 | 0.044 | 0.060192
13.542 | 32.0208 | 0.044 | 0.060192
13.542 | 32.0229 | 0.044 | 0.060192
13.542 | 32.025 | 0.044 | 0.060192
13.542 | 32.0271 | 0.044 | 0.060192
13.542 | 32.0292 | 0.044 | 0.060192
13.545 | 32.0313 | 0.047 | 0.064295
13.542 | 32.0333 | 0.044 | 0.060192
13.542 | 32.0354 | 0.044 | 0.060192
13.542 | 32.0375 | 0.044 | 0.060192
13.545 | 32.0396 | 0.047 | 0.064295
13.542 | 32.0417 | 0.044 | 0.060192
13.542 | 32.0438 | 0.044 | 0.060192
13.54 | 32.0458 | 0.042 | 0.057456
13.542 | 32.0479 | 0.044 | 0.060192
13.542 | 32.05 | 0.044 | 0.060192
13.542 | 32.0521 | 0.044 | 0.060192
13.545 | 32.0542 | 0.047 | 0.064295
13.542 | 32.0563 | 0.044 | 0.060192
13.542 | 32.0583 | 0.044 | 0.060192
13.538 | 32.0604 | 0.04 | 0.05472
13.542 | 32.0625 | 0.044 | 0.060192
13.542 | 32.0646 | 0.044 | 0.060192
13.542 | 32.0667 | 0.044 | 0.060192
13.54 | 32.0688 | 0.042 | 0.057456
13.542 | 32.0708 | 0.044 | 0.060192
13.542 | 32.0729 | 0.044 | 0.060192
13.542 | 32.075 | 0.044 | 0.060192
13.542 | 32.0771 | 0.044 | 0.060192
13.542 | 32.0792 | 0.044 | 0.060192
13.54 | 32.0813 | 0.042 | 0.057456
13.542 | 32.0833 | 0.044 | 0.060192
13.542 | 32.0854 | 0.044 | 0.060192
13.542 | 32.0875 | 0.044 | 0.060192
13.54 | 32.0896 | 0.042 | 0.057456
13.54 | 32.0917 | 0.042 | 0.057456
13.542 | 32.0938 | 0.044 | 0.060192
13.54 | 32.0958 | 0.042 | 0.057456
13.54 | 32.0979 | 0.042 | 0.057456
13.542 | 32.1 | 0.044 | 0.060192
13.542 | 32.1021 | 0.044 | 0.060192
13.542 | 32.1042 | 0.044 | 0.060192
13.54 | 32.1063 | 0.042 | 0.057456
13.54 | 32.1083 | 0.042 | 0.057456
13.54 | 32.1104 | 0.042 | 0.057456
13.542 | 32.1125 | 0.044 | 0.060192
13.542 | 32.1146 | 0.044 | 0.060192
13.54 | 32.1167 | 0.042 | 0.057456
13.54 | 32.1188 | 0.042 | 0.057456
13.542 | 32.1208 | 0.044 | 0.060192
13.542 | 32.1229 | 0.044 | 0.060192
13.54 | 32.125 | 0.042 | 0.057456
13.542 | 32.1271 | 0.044 | 0.060192
13.542 | 32.1292 | 0.044 | 0.060192
13.54 | 32.1313 | 0.042 | 0.057456
13.54 | 32.1333 | 0.042 | 0.057456
13.54 | 32.1354 | 0.042 | 0.057456
13.54 | 32.1375 | 0.042 | 0.057456
13.538 | 32.1396 | 0.04 | 0.05472
13.54 | 32.1417 | 0.042 | 0.057456
13.54 | 32.1438 | 0.042 | 0.057456
13.54 | 32.1458 | 0.042 | 0.057456
13.54 | 32.1479 | 0.042 | 0.057456
13.54 | 32.15 | 0.042 | 0.057456
13.54 | 32.1521 | 0.042 | 0.057456
13.54 | 32.1542 | 0.042 | 0.057456
13.54 | 32.1563 | 0.042 | 0.057456
13.54 | 32.1583 | 0.042 | 0.057456
13.54 | 32.1604 | 0.042 | 0.057456
13.538 | 32.1625 | 0.04 | 0.05472
13.54 | 32.1646 | 0.042 | 0.057456
13.54 | 32.1667 | 0.042 | 0.057456
13.54 | 32.1688 | 0.042 | 0.057456
13.538 | 32.1708 | 0.04 | 0.05472
13.542 | 32.1729 | 0.044 | 0.060192
13.54 | 32.175 | 0.042 | 0.057456
13.54 | 32.1771 | 0.042 | 0.057456
13.54 | 32.1792 | 0.042 | 0.057456
13.542 | 32.1813 | 0.044 | 0.060192
13.54 | 32.1833 | 0.042 | 0.057456
13.538 | 32.1854 | 0.04 | 0.05472
13.538 | 32.1875 | 0.04 | 0.05472
13.538 | 32.1896 | 0.04 | 0.05472
13.54 | 32.1917 | 0.042 | 0.057456
13.538 | 32.1938 | 0.04 | 0.05472
13.538 | 32.1958 | 0.04 | 0.05472
13.54 | 32.1979 | 0.042 | 0.057456
13.54 | 32.2 | 0.042 | 0.057456
13.54 | 32.2021 | 0.042 | 0.057456
13.535 | 32.2042 | 0.037 | 0.050616
13.538 | 32.2063 | 0.04 | 0.05472
13.538 | 32.2083 | 0.04 | 0.05472
13.538 | 32.2104 | 0.04 | 0.05472
13.54 | 32.2125 | 0.042 | 0.057456
13.538 | 32.2146 | 0.04 | 0.05472
13.54 | 32.2167 | 0.042 | 0.057456
13.54 | 32.2188 | 0.042 | 0.057456
13.538 | 32.2208 | 0.04 | 0.05472
13.538 | 32.2229 | 0.04 | 0.05472
13.538 | 32.225 | 0.04 | 0.05472
13.535 | 32.2271 | 0.037 | 0.050616
13.54 | 32.2292 | 0.042 | 0.057456
13.538 | 32.2313 | 0.04 | 0.05472
13.538 | 32.2333 | 0.04 | 0.05472
13.54 | 32.2354 | 0.042 | 0.057456
13.538 | 32.2375 | 0.04 | 0.05472
13.538 | 32.2396 | 0.04 | 0.05472
13.538 | 32.2417 | 0.04 | 0.05472
13.54 | 32.2438 | 0.042 | 0.057456
13.538 | 32.2458 | 0.04 | 0.05472
13.538 | 32.2479 | 0.04 | 0.05472
13.538 | 32.25 | 0.04 | 0.05472
13.538 | 32.2521 | 0.04 | 0.05472
13.538 | 32.2542 | 0.04 | 0.05472
13.538 | 32.2563 | 0.04 | 0.05472
13.538 | 32.2583 | 0.04 | 0.05472
13.538 | 32.2604 | 0.04 | 0.05472
13.538 | 32.2625 | 0.04 | 0.05472
13.538 | 32.2646 | 0.04 | 0.05472
13.538 | 32.2667 | 0.04 | 0.05472
13.538 | 32.2688 | 0.04 | 0.05472
13.538 | 32.2708 | 0.04 | 0.05472
13.54 | 32.2729 | 0.042 | 0.057456
13.538 | 32.275 | 0.04 | 0.05472
13.54 | 32.2771 | 0.042 | 0.057456
13.538 | 32.2792 | 0.04 | 0.05472
13.538 | 32.2813 | 0.04 | 0.05472
13.538 | 32.2833 | 0.04 | 0.05472
13.54 | 32.2854 | 0.042 | 0.057456
13.54 | 32.2875 | 0.042 | 0.057456
13.538 | 32.2896 | 0.04 | 0.05472
13.538 | 32.2917 | 0.04 | 0.05472
13.538 | 32.2938 | 0.04 | 0.05472
13.538 | 32.2958 | 0.04 | 0.05472
13.538 | 32.2979 | 0.04 | 0.05472
13.542 | 32.3 | 0.044 | 0.060192
13.54 | 32.3021 | 0.042 | 0.057456
13.538 | 32.3042 | 0.04 | 0.05472
13.54 | 32.3063 | 0.042 | 0.057456
13.54 | 32.3083 | 0.042 | 0.057456
13.54 | 32.3104 | 0.042 | 0.057456
13.538 | 32.3125 | 0.04 | 0.05472
13.542 | 32.3146 | 0.044 | 0.060192
13.54 | 32.3167 | 0.042 | 0.057456
13.54 | 32.3188 | 0.042 | 0.057456
13.54 | 32.3208 | 0.042 | 0.057456
13.538 | 32.3229 | 0.04 | 0.05472
13.538 | 32.325 | 0.04 | 0.05472
13.54 | 32.3271 | 0.042 | 0.057456
13.538 | 32.3292 | 0.04 | 0.05472
13.538 | 32.3313 | 0.04 | 0.05472
13.538 | 32.3333 | 0.04 | 0.05472
13.538 | 32.3354 | 0.04 | 0.05472
13.538 | 32.3375 | 0.04 | 0.05472
13.542 | 32.3396 | 0.044 | 0.060192
13.54 | 32.3417 | 0.042 | 0.057456
13.538 | 32.3438 | 0.04 | 0.05472
13.538 | 32.3458 | 0.04 | 0.05472
13.535 | 32.3479 | 0.037 | 0.050616
13.535 | 32.35 | 0.037 | 0.050616
13.538 | 32.3521 | 0.04 | 0.05472
13.538 | 32.3542 | 0.04 | 0.05472
13.538 | 32.3563 | 0.04 | 0.05472
13.538 | 32.3583 | 0.04 | 0.05472
13.538 | 32.3604 | 0.04 | 0.05472
13.538 | 32.3625 | 0.04 | 0.05472
13.54 | 32.3646 | 0.042 | 0.057456
13.538 | 32.3667 | 0.04 | 0.05472
13.538 | 32.3688 | 0.04 | 0.05472
13.54 | 32.3708 | 0.042 | 0.057456
13.538 | 32.3729 | 0.04 | 0.05472
13.54 | 32.375 | 0.042 | 0.057456
13.538 | 32.3771 | 0.04 | 0.05472
13.54 | 32.3792 | 0.042 | 0.057456
13.54 | 32.3813 | 0.042 | 0.057456
13.538 | 32.3833 | 0.04 | 0.05472
13.538 | 32.3854 | 0.04 | 0.05472
13.538 | 32.3875 | 0.04 | 0.05472
13.54 | 32.3896 | 0.042 | 0.057456
13.54 | 32.3917 | 0.042 | 0.057456
13.538 | 32.3938 | 0.04 | 0.05472
13.538 | 32.3958 | 0.04 | 0.05472
13.538 | 32.3979 | 0.04 | 0.05472
13.538 | 32.4 | 0.04 | 0.05472
13.538 | 32.4021 | 0.04 | 0.05472
13.538 | 32.4042 | 0.04 | 0.05472
13.54 | 32.4063 | 0.042 | 0.057456
13.538 | 32.4083 | 0.04 | 0.05472
13.538 | 32.4104 | 0.04 | 0.05472
13.535 | 32.4125 | 0.037 | 0.050616
13.54 | 32.4146 | 0.042 | 0.057456
13.54 | 32.4167 | 0.042 | 0.057456
13.538 | 32.4188 | 0.04 | 0.05472
13.54 | 32.4208 | 0.042 | 0.057456
13.54 | 32.4229 | 0.042 | 0.057456
13.54 | 32.425 | 0.042 | 0.057456
13.538 | 32.4271 | 0.04 | 0.05472
13.54 | 32.4292 | 0.042 | 0.057456
13.538 | 32.4313 | 0.04 | 0.05472
13.538 | 32.4333 | 0.04 | 0.05472
13.54 | 32.4354 | 0.042 | 0.057456
13.54 | 32.4375 | 0.042 | 0.057456
13.54 | 32.4396 | 0.042 | 0.057456
13.54 | 32.4417 | 0.042 | 0.057456
13.54 | 32.4438 | 0.042 | 0.057456
13.538 | 32.4458 | 0.04 | 0.05472
13.54 | 32.4479 | 0.042 | 0.057456
13.54 | 32.45 | 0.042 | 0.057456
13.538 | 32.4521 | 0.04 | 0.05472
13.54 | 32.4542 | 0.042 | 0.057456
13.54 | 32.4563 | 0.042 | 0.057456
13.54 | 32.4583 | 0.042 | 0.057456
13.538 | 32.4604 | 0.04 | 0.05472
13.54 | 32.4625 | 0.042 | 0.057456
13.538 | 32.4646 | 0.04 | 0.05472
13.54 | 32.4667 | 0.042 | 0.057456
13.54 | 32.4688 | 0.042 | 0.057456
13.54 | 32.4708 | 0.042 | 0.057456
13.538 | 32.4729 | 0.04 | 0.05472
13.538 | 32.475 | 0.04 | 0.05472
13.54 | 32.4771 | 0.042 | 0.057456
13.54 | 32.4792 | 0.042 | 0.057456
13.542 | 32.4813 | 0.044 | 0.060192
13.538 | 32.4833 | 0.04 | 0.05472
13.54 | 32.4854 | 0.042 | 0.057456
13.54 | 32.4875 | 0.042 | 0.057456
13.538 | 32.4896 | 0.04 | 0.05472
13.538 | 32.4917 | 0.04 | 0.05472
13.54 | 32.4938 | 0.042 | 0.057456
13.54 | 32.4958 | 0.042 | 0.057456
13.54 | 32.4979 | 0.042 | 0.057456
13.538 | 32.5 | 0.04 | 0.05472
13.538 | 32.5021 | 0.04 | 0.05472
13.538 | 32.5042 | 0.04 | 0.05472
13.54 | 32.5063 | 0.042 | 0.057456
13.538 | 32.5083 | 0.04 | 0.05472
13.54 | 32.5104 | 0.042 | 0.057456
13.542 | 32.5125 | 0.044 | 0.060192
13.54 | 32.5146 | 0.042 | 0.057456
13.542 | 32.5167 | 0.044 | 0.060192
13.54 | 32.5188 | 0.042 | 0.057456
13.54 | 32.5208 | 0.042 | 0.057456
13.538 | 32.5229 | 0.04 | 0.05472
13.54 | 32.525 | 0.042 | 0.057456
13.538 | 32.5271 | 0.04 | 0.05472
13.54 | 32.5292 | 0.042 | 0.057456
13.538 | 32.5313 | 0.04 | 0.05472
13.54 | 32.5333 | 0.042 | 0.057456
13.538 | 32.5354 | 0.04 | 0.05472
13.54 | 32.5375 | 0.042 | 0.057456
13.538 | 32.5396 | 0.04 | 0.05472
13.535 | 32.5417 | 0.037 | 0.050616
13.538 | 32.5438 | 0.04 | 0.05472
13.538 | 32.5458 | 0.04 | 0.05472
13.538 | 32.5479 | 0.04 | 0.05472
13.538 | 32.55 | 0.04 | 0.05472
13.538 | 32.5521 | 0.04 | 0.05472
13.535 | 32.5542 | 0.037 | 0.050616
13.538 | 32.5563 | 0.04 | 0.05472
13.538 | 32.5583 | 0.04 | 0.05472
13.538 | 32.5604 | 0.04 | 0.05472
13.538 | 32.5625 | 0.04 | 0.05472
13.538 | 32.5646 | 0.04 | 0.05472
13.538 | 32.5667 | 0.04 | 0.05472
13.538 | 32.5688 | 0.04 | 0.05472
13.538 | 32.5708 | 0.04 | 0.05472
13.54 | 32.5729 | 0.042 | 0.057456
13.538 | 32.575 | 0.04 | 0.05472
13.54 | 32.5771 | 0.042 | 0.057456
13.538 | 32.5792 | 0.04 | 0.05472
13.538 | 32.5813 | 0.04 | 0.05472
13.538 | 32.5833 | 0.04 | 0.05472
13.54 | 32.5854 | 0.042 | 0.057456
13.538 | 32.5875 | 0.04 | 0.05472
13.538 | 32.5896 | 0.04 | 0.05472
13.538 | 32.5917 | 0.04 | 0.05472
13.535 | 32.5938 | 0.037 | 0.050616
13.538 | 32.5958 | 0.04 | 0.05472
13.54 | 32.5979 | 0.042 | 0.057456
13.538 | 32.6 | 0.04 | 0.05472
13.538 | 32.6021 | 0.04 | 0.05472
13.538 | 32.6042 | 0.04 | 0.05472
13.538 | 32.6063 | 0.04 | 0.05472
13.538 | 32.6083 | 0.04 | 0.05472
13.538 | 32.6104 | 0.04 | 0.05472
13.538 | 32.6125 | 0.04 | 0.05472
13.538 | 32.6146 | 0.04 | 0.05472
13.538 | 32.6167 | 0.04 | 0.05472
13.538 | 32.6188 | 0.04 | 0.05472
13.538 | 32.6208 | 0.04 | 0.05472
13.538 | 32.6229 | 0.04 | 0.05472
13.538 | 32.625 | 0.04 | 0.05472
13.535 | 32.6271 | 0.037 | 0.050616
13.538 | 32.6292 | 0.04 | 0.05472
13.538 | 32.6313 | 0.04 | 0.05472
13.538 | 32.6333 | 0.04 | 0.05472
13.535 | 32.6354 | 0.037 | 0.050616
13.538 | 32.6375 | 0.04 | 0.05472
13.538 | 32.6396 | 0.04 | 0.05472
13.538 | 32.6417 | 0.04 | 0.05472
13.538 | 32.6438 | 0.04 | 0.05472
13.538 | 32.6458 | 0.04 | 0.05472
13.538 | 32.6479 | 0.04 | 0.05472
13.535 | 32.65 | 0.037 | 0.050616
13.535 | 32.6521 | 0.037 | 0.050616
13.54 | 32.6542 | 0.042 | 0.057456
13.535 | 32.6563 | 0.037 | 0.050616
13.538 | 32.6583 | 0.04 | 0.05472
13.538 | 32.6604 | 0.04 | 0.05472
13.538 | 32.6625 | 0.04 | 0.05472
13.538 | 32.6646 | 0.04 | 0.05472
13.538 | 32.6667 | 0.04 | 0.05472
13.535 | 32.6688 | 0.037 | 0.050616
13.538 | 32.6708 | 0.04 | 0.05472
13.538 | 32.6729 | 0.04 | 0.05472
13.535 | 32.675 | 0.037 | 0.050616
13.538 | 32.6771 | 0.04 | 0.05472
13.538 | 32.6792 | 0.04 | 0.05472
13.535 | 32.6813 | 0.037 | 0.050616
13.535 | 32.6833 | 0.037 | 0.050616
13.535 | 32.6854 | 0.037 | 0.050616
13.538 | 32.6875 | 0.04 | 0.05472
13.535 | 32.6896 | 0.037 | 0.050616
13.538 | 32.6917 | 0.04 | 0.05472
13.538 | 32.6938 | 0.04 | 0.05472
13.538 | 32.6958 | 0.04 | 0.05472
13.538 | 32.6979 | 0.04 | 0.05472
13.538 | 32.7 | 0.04 | 0.05472
13.538 | 32.7021 | 0.04 | 0.05472
13.535 | 32.7042 | 0.037 | 0.050616
13.535 | 32.7063 | 0.037 | 0.050616
13.535 | 32.7083 | 0.037 | 0.050616
13.535 | 32.7104 | 0.037 | 0.050616
13.535 | 32.7125 | 0.037 | 0.050616
13.538 | 32.7146 | 0.04 | 0.05472
13.538 | 32.7167 | 0.04 | 0.05472
13.535 | 32.7188 | 0.037 | 0.050616
13.538 | 32.7208 | 0.04 | 0.05472
13.535 | 32.7229 | 0.037 | 0.050616
13.538 | 32.725 | 0.04 | 0.05472
13.538 | 32.7271 | 0.04 | 0.05472
13.533 | 32.7292 | 0.035 | 0.04788
13.538 | 32.7313 | 0.04 | 0.05472
13.538 | 32.7333 | 0.04 | 0.05472
13.535 | 32.7354 | 0.037 | 0.050616
13.538 | 32.7375 | 0.04 | 0.05472
13.54 | 32.7396 | 0.042 | 0.057456
13.535 | 32.7417 | 0.037 | 0.050616
13.538 | 32.7438 | 0.04 | 0.05472
13.538 | 32.7458 | 0.04 | 0.05472
13.54 | 32.7479 | 0.042 | 0.057456
13.538 | 32.75 | 0.04 | 0.05472
13.538 | 32.7521 | 0.04 | 0.05472
13.535 | 32.7542 | 0.037 | 0.050616
13.535 | 32.7563 | 0.037 | 0.050616
13.538 | 32.7583 | 0.04 | 0.05472
13.538 | 32.7604 | 0.04 | 0.05472
13.535 | 32.7625 | 0.037 | 0.050616
13.538 | 32.7646 | 0.04 | 0.05472
13.538 | 32.7667 | 0.04 | 0.05472
13.54 | 32.7688 | 0.042 | 0.057456
13.535 | 32.7708 | 0.037 | 0.050616
13.535 | 32.7729 | 0.037 | 0.050616
13.535 | 32.775 | 0.037 | 0.050616
13.535 | 32.7771 | 0.037 | 0.050616
13.538 | 32.7792 | 0.04 | 0.05472
13.535 | 32.7813 | 0.037 | 0.050616
13.538 | 32.7833 | 0.04 | 0.05472
13.538 | 32.7854 | 0.04 | 0.05472
13.535 | 32.7875 | 0.037 | 0.050616
13.538 | 32.7896 | 0.04 | 0.05472
13.538 | 32.7917 | 0.04 | 0.05472
13.535 | 32.7938 | 0.037 | 0.050616
13.538 | 32.7958 | 0.04 | 0.05472
13.535 | 32.7979 | 0.037 | 0.050616
13.535 | 32.8 | 0.037 | 0.050616
13.538 | 32.8021 | 0.04 | 0.05472
13.535 | 32.8042 | 0.037 | 0.050616
13.535 | 32.8063 | 0.037 | 0.050616
13.538 | 32.8083 | 0.04 | 0.05472
13.535 | 32.8104 | 0.037 | 0.050616
13.538 | 32.8125 | 0.04 | 0.05472
13.538 | 32.8146 | 0.04 | 0.05472
13.535 | 32.8167 | 0.037 | 0.050616
13.535 | 32.8188 | 0.037 | 0.050616
13.538 | 32.8208 | 0.04 | 0.05472
13.538 | 32.8229 | 0.04 | 0.05472
13.535 | 32.825 | 0.037 | 0.050616
13.533 | 32.8271 | 0.035 | 0.04788
13.533 | 32.8292 | 0.035 | 0.04788
13.533 | 32.8313 | 0.035 | 0.04788
13.535 | 32.8333 | 0.037 | 0.050616
13.535 | 32.8354 | 0.037 | 0.050616
13.535 | 32.8375 | 0.037 | 0.050616
13.535 | 32.8396 | 0.037 | 0.050616
13.535 | 32.8417 | 0.037 | 0.050616
13.533 | 32.8438 | 0.035 | 0.04788
13.533 | 32.8458 | 0.035 | 0.04788
13.535 | 32.8479 | 0.037 | 0.050616
13.533 | 32.85 | 0.035 | 0.04788
13.535 | 32.8521 | 0.037 | 0.050616
13.535 | 32.8542 | 0.037 | 0.050616
13.533 | 32.8563 | 0.035 | 0.04788
13.535 | 32.8583 | 0.037 | 0.050616
13.535 | 32.8604 | 0.037 | 0.050616
13.533 | 32.8625 | 0.035 | 0.04788
13.535 | 32.8646 | 0.037 | 0.050616
13.538 | 32.8667 | 0.04 | 0.05472
13.535 | 32.8688 | 0.037 | 0.050616
13.533 | 32.8708 | 0.035 | 0.04788
13.535 | 32.8729 | 0.037 | 0.050616
13.535 | 32.875 | 0.037 | 0.050616
13.533 | 32.8771 | 0.035 | 0.04788
13.533 | 32.8792 | 0.035 | 0.04788
13.533 | 32.8813 | 0.035 | 0.04788
13.533 | 32.8833 | 0.035 | 0.04788
13.535 | 32.8854 | 0.037 | 0.050616
13.538 | 32.8875 | 0.04 | 0.05472
13.535 | 32.8896 | 0.037 | 0.050616
13.533 | 32.8917 | 0.035 | 0.04788
13.535 | 32.8938 | 0.037 | 0.050616
13.535 | 32.8958 | 0.037 | 0.050616
13.533 | 32.8979 | 0.035 | 0.04788
13.535 | 32.9 | 0.037 | 0.050616
13.535 | 32.9021 | 0.037 | 0.050616
13.535 | 32.9042 | 0.037 | 0.050616
13.538 | 32.9063 | 0.04 | 0.05472
13.538 | 32.9083 | 0.04 | 0.05472
13.533 | 32.9104 | 0.035 | 0.04788
13.535 | 32.9125 | 0.037 | 0.050616
13.533 | 32.9146 | 0.035 | 0.04788
13.535 | 32.9167 | 0.037 | 0.050616
13.538 | 32.9188 | 0.04 | 0.05472
13.535 | 32.9208 | 0.037 | 0.050616
13.533 | 32.9229 | 0.035 | 0.04788
13.533 | 32.925 | 0.035 | 0.04788
13.535 | 32.9271 | 0.037 | 0.050616
13.535 | 32.9292 | 0.037 | 0.050616
13.535 | 32.9313 | 0.037 | 0.050616
13.535 | 32.9333 | 0.037 | 0.050616
13.535 | 32.9354 | 0.037 | 0.050616
13.538 | 32.9375 | 0.04 | 0.05472
13.535 | 32.9396 | 0.037 | 0.050616
13.535 | 32.9417 | 0.037 | 0.050616
13.535 | 32.9438 | 0.037 | 0.050616
13.535 | 32.9458 | 0.037 | 0.050616
13.533 | 32.9479 | 0.035 | 0.04788
13.533 | 32.95 | 0.035 | 0.04788
13.535 | 32.9521 | 0.037 | 0.050616
13.535 | 32.9542 | 0.037 | 0.050616
13.535 | 32.9563 | 0.037 | 0.050616
13.533 | 32.9583 | 0.035 | 0.04788
13.533 | 32.9604 | 0.035 | 0.04788
13.535 | 32.9625 | 0.037 | 0.050616
13.533 | 32.9646 | 0.035 | 0.04788
13.533 | 32.9667 | 0.035 | 0.04788
13.535 | 32.9688 | 0.037 | 0.050616
13.535 | 32.9708 | 0.037 | 0.050616
13.533 | 32.9729 | 0.035 | 0.04788
13.533 | 32.975 | 0.035 | 0.04788
13.535 | 32.9771 | 0.037 | 0.050616
13.533 | 32.9792 | 0.035 | 0.04788
13.535 | 32.9813 | 0.037 | 0.050616
13.535 | 32.9833 | 0.037 | 0.050616
13.533 | 32.9854 | 0.035 | 0.04788
13.533 | 32.9875 | 0.035 | 0.04788
13.533 | 32.9896 | 0.035 | 0.04788
13.535 | 32.9917 | 0.037 | 0.050616
13.533 | 32.9938 | 0.035 | 0.04788
13.535 | 32.9958 | 0.037 | 0.050616
13.533 | 32.9979 | 0.035 | 0.04788
13.535 | 33 | 0.037 | 0.050616
13.535 | 33.0021 | 0.037 | 0.050616
13.535 | 33.0042 | 0.037 | 0.050616
13.535 | 33.0063 | 0.037 | 0.050616
13.535 | 33.0083 | 0.037 | 0.050616
13.533 | 33.0104 | 0.035 | 0.04788
13.533 | 33.0125 | 0.035 | 0.04788
13.535 | 33.0146 | 0.037 | 0.050616
13.533 | 33.0167 | 0.035 | 0.04788
13.533 | 33.0188 | 0.035 | 0.04788
13.533 | 33.0208 | 0.035 | 0.04788
13.533 | 33.0229 | 0.035 | 0.04788
13.535 | 33.025 | 0.037 | 0.050616
13.535 | 33.0271 | 0.037 | 0.050616
13.538 | 33.0292 | 0.04 | 0.05472
13.533 | 33.0313 | 0.035 | 0.04788
13.535 | 33.0333 | 0.037 | 0.050616
13.535 | 33.0354 | 0.037 | 0.050616
13.538 | 33.0375 | 0.04 | 0.05472
13.535 | 33.0396 | 0.037 | 0.050616
13.538 | 33.0417 | 0.04 | 0.05472
13.535 | 33.0438 | 0.037 | 0.050616
13.535 | 33.0458 | 0.037 | 0.050616
13.535 | 33.0479 | 0.037 | 0.050616
13.533 | 33.05 | 0.035 | 0.04788
13.535 | 33.0521 | 0.037 | 0.050616
13.535 | 33.0542 | 0.037 | 0.050616
13.533 | 33.0563 | 0.035 | 0.04788
13.535 | 33.0583 | 0.037 | 0.050616
13.535 | 33.0604 | 0.037 | 0.050616
13.535 | 33.0625 | 0.037 | 0.050616
13.535 | 33.0646 | 0.037 | 0.050616
13.533 | 33.0667 | 0.035 | 0.04788
13.533 | 33.0688 | 0.035 | 0.04788
13.533 | 33.0708 | 0.035 | 0.04788
13.535 | 33.0729 | 0.037 | 0.050616
13.533 | 33.075 | 0.035 | 0.04788
13.535 | 33.0771 | 0.037 | 0.050616
13.535 | 33.0792 | 0.037 | 0.050616
13.535 | 33.0813 | 0.037 | 0.050616
13.535 | 33.0833 | 0.037 | 0.050616
13.533 | 33.0854 | 0.035 | 0.04788
13.535 | 33.0875 | 0.037 | 0.050616
13.535 | 33.0896 | 0.037 | 0.050616
13.538 | 33.0917 | 0.04 | 0.05472
13.535 | 33.0938 | 0.037 | 0.050616
13.535 | 33.0958 | 0.037 | 0.050616
13.535 | 33.0979 | 0.037 | 0.050616
13.535 | 33.1 | 0.037 | 0.050616
13.535 | 33.1021 | 0.037 | 0.050616
13.535 | 33.1042 | 0.037 | 0.050616
13.533 | 33.1063 | 0.035 | 0.04788
13.533 | 33.1083 | 0.035 | 0.04788
13.535 | 33.1104 | 0.037 | 0.050616
13.533 | 33.1125 | 0.035 | 0.04788
13.533 | 33.1146 | 0.035 | 0.04788
13.535 | 33.1167 | 0.037 | 0.050616
13.535 | 33.1188 | 0.037 | 0.050616
13.533 | 33.1208 | 0.035 | 0.04788
13.533 | 33.1229 | 0.035 | 0.04788
13.535 | 33.125 | 0.037 | 0.050616
13.535 | 33.1271 | 0.037 | 0.050616
13.535 | 33.1292 | 0.037 | 0.050616
13.535 | 33.1313 | 0.037 | 0.050616
13.535 | 33.1333 | 0.037 | 0.050616
13.533 | 33.1354 | 0.035 | 0.04788
13.535 | 33.1375 | 0.037 | 0.050616
13.535 | 33.1396 | 0.037 | 0.050616
13.535 | 33.1417 | 0.037 | 0.050616
13.535 | 33.1438 | 0.037 | 0.050616
13.535 | 33.1458 | 0.037 | 0.050616
13.533 | 33.1479 | 0.035 | 0.04788
13.533 | 33.15 | 0.035 | 0.04788
13.535 | 33.1521 | 0.037 | 0.050616
13.535 | 33.1542 | 0.037 | 0.050616
13.533 | 33.1563 | 0.035 | 0.04788
13.533 | 33.1583 | 0.035 | 0.04788
13.533 | 33.1604 | 0.035 | 0.04788
13.538 | 33.1625 | 0.04 | 0.05472
13.535 | 33.1646 | 0.037 | 0.050616
13.535 | 33.1667 | 0.037 | 0.050616
13.533 | 33.1688 | 0.035 | 0.04788
13.535 | 33.1708 | 0.037 | 0.050616
13.535 | 33.1729 | 0.037 | 0.050616
13.535 | 33.175 | 0.037 | 0.050616
13.538 | 33.1771 | 0.04 | 0.05472
13.535 | 33.1792 | 0.037 | 0.050616
13.535 | 33.1813 | 0.037 | 0.050616
13.535 | 33.1833 | 0.037 | 0.050616
13.535 | 33.1854 | 0.037 | 0.050616
13.538 | 33.1875 | 0.04 | 0.05472
13.535 | 33.1896 | 0.037 | 0.050616
13.535 | 33.1917 | 0.037 | 0.050616
13.538 | 33.1938 | 0.04 | 0.05472
13.535 | 33.1958 | 0.037 | 0.050616
13.535 | 33.1979 | 0.037 | 0.050616
13.535 | 33.2 | 0.037 | 0.050616
13.535 | 33.2021 | 0.037 | 0.050616
13.535 | 33.2042 | 0.037 | 0.050616
13.535 | 33.2063 | 0.037 | 0.050616
13.535 | 33.2083 | 0.037 | 0.050616
13.538 | 33.2104 | 0.04 | 0.05472
13.535 | 33.2125 | 0.037 | 0.050616
13.538 | 33.2146 | 0.04 | 0.05472
13.533 | 33.2167 | 0.035 | 0.04788
13.535 | 33.2188 | 0.037 | 0.050616
13.535 | 33.2208 | 0.037 | 0.050616
13.535 | 33.2229 | 0.037 | 0.050616
13.535 | 33.225 | 0.037 | 0.050616
13.538 | 33.2271 | 0.04 | 0.05472
13.535 | 33.2292 | 0.037 | 0.050616
13.535 | 33.2313 | 0.037 | 0.050616
13.535 | 33.2333 | 0.037 | 0.050616
13.535 | 33.2354 | 0.037 | 0.050616
13.535 | 33.2375 | 0.037 | 0.050616
13.535 | 33.2396 | 0.037 | 0.050616
13.535 | 33.2417 | 0.037 | 0.050616
13.535 | 33.2438 | 0.037 | 0.050616
13.535 | 33.2458 | 0.037 | 0.050616
13.535 | 33.2479 | 0.037 | 0.050616
13.535 | 33.25 | 0.037 | 0.050616
13.533 | 33.2521 | 0.035 | 0.04788
13.535 | 33.2542 | 0.037 | 0.050616
13.533 | 33.2563 | 0.035 | 0.04788
13.535 | 33.2583 | 0.037 | 0.050616
13.535 | 33.2604 | 0.037 | 0.050616
13.535 | 33.2625 | 0.037 | 0.050616
13.533 | 33.2646 | 0.035 | 0.04788
13.538 | 33.2667 | 0.04 | 0.05472
13.533 | 33.2688 | 0.035 | 0.04788
13.533 | 33.2708 | 0.035 | 0.04788
13.535 | 33.2729 | 0.037 | 0.050616
13.533 | 33.275 | 0.035 | 0.04788
13.535 | 33.2771 | 0.037 | 0.050616
13.533 | 33.2792 | 0.035 | 0.04788
13.535 | 33.2813 | 0.037 | 0.050616
13.535 | 33.2833 | 0.037 | 0.050616
13.533 | 33.2854 | 0.035 | 0.04788
13.535 | 33.2875 | 0.037 | 0.050616
13.533 | 33.2896 | 0.035 | 0.04788
13.535 | 33.2917 | 0.037 | 0.050616
13.535 | 33.2938 | 0.037 | 0.050616
13.533 | 33.2958 | 0.035 | 0.04788
13.535 | 33.2979 | 0.037 | 0.050616
13.535 | 33.3 | 0.037 | 0.050616
13.533 | 33.3021 | 0.035 | 0.04788
13.535 | 33.3042 | 0.037 | 0.050616
13.533 | 33.3063 | 0.035 | 0.04788
13.535 | 33.3083 | 0.037 | 0.050616
13.533 | 33.3104 | 0.035 | 0.04788
13.535 | 33.3125 | 0.037 | 0.050616
13.538 | 33.3146 | 0.04 | 0.05472
13.533 | 33.3167 | 0.035 | 0.04788
13.535 | 33.3188 | 0.037 | 0.050616
13.533 | 33.3208 | 0.035 | 0.04788
13.533 | 33.3229 | 0.035 | 0.04788
13.533 | 33.325 | 0.035 | 0.04788
13.535 | 33.3271 | 0.037 | 0.050616
13.535 | 33.3292 | 0.037 | 0.050616
13.538 | 33.3313 | 0.04 | 0.05472
13.535 | 33.3333 | 0.037 | 0.050616
13.538 | 33.3354 | 0.04 | 0.05472
13.533 | 33.3375 | 0.035 | 0.04788
13.535 | 33.3396 | 0.037 | 0.050616
13.533 | 33.3417 | 0.035 | 0.04788
13.535 | 33.3438 | 0.037 | 0.050616
13.533 | 33.3458 | 0.035 | 0.04788
13.533 | 33.3479 | 0.035 | 0.04788
13.535 | 33.35 | 0.037 | 0.050616
13.535 | 33.3521 | 0.037 | 0.050616
13.535 | 33.3542 | 0.037 | 0.050616
13.535 | 33.3563 | 0.037 | 0.050616
13.535 | 33.3583 | 0.037 | 0.050616
13.535 | 33.3604 | 0.037 | 0.050616
13.533 | 33.3625 | 0.035 | 0.04788
13.535 | 33.3646 | 0.037 | 0.050616
13.535 | 33.3667 | 0.037 | 0.050616
13.538 | 33.3688 | 0.04 | 0.05472
13.533 | 33.3708 | 0.035 | 0.04788
13.533 | 33.3729 | 0.035 | 0.04788
13.535 | 33.375 | 0.037 | 0.050616
13.535 | 33.3771 | 0.037 | 0.050616
13.535 | 33.3792 | 0.037 | 0.050616
13.533 | 33.3813 | 0.035 | 0.04788
13.533 | 33.3833 | 0.035 | 0.04788
13.535 | 33.3854 | 0.037 | 0.050616
13.535 | 33.3875 | 0.037 | 0.050616
13.533 | 33.3896 | 0.035 | 0.04788
13.535 | 33.3917 | 0.037 | 0.050616
13.535 | 33.3938 | 0.037 | 0.050616
13.535 | 33.3958 | 0.037 | 0.050616
13.535 | 33.3979 | 0.037 | 0.050616
13.535 | 33.4 | 0.037 | 0.050616
13.533 | 33.4021 | 0.035 | 0.04788
13.533 | 33.4042 | 0.035 | 0.04788
13.535 | 33.4063 | 0.037 | 0.050616
13.535 | 33.4083 | 0.037 | 0.050616
13.535 | 33.4104 | 0.037 | 0.050616
13.535 | 33.4125 | 0.037 | 0.050616
13.533 | 33.4146 | 0.035 | 0.04788
13.533 | 33.4167 | 0.035 | 0.04788
13.535 | 33.4188 | 0.037 | 0.050616
13.535 | 33.4208 | 0.037 | 0.050616
13.535 | 33.4229 | 0.037 | 0.050616
13.533 | 33.425 | 0.035 | 0.04788
13.533 | 33.4271 | 0.035 | 0.04788
13.535 | 33.4292 | 0.037 | 0.050616
13.535 | 33.4313 | 0.037 | 0.050616
13.533 | 33.4333 | 0.035 | 0.04788
13.533 | 33.4354 | 0.035 | 0.04788
13.531 | 33.4375 | 0.033 | 0.045144
13.535 | 33.4396 | 0.037 | 0.050616
13.533 | 33.4417 | 0.035 | 0.04788
13.533 | 33.4438 | 0.035 | 0.04788
13.531 | 33.4458 | 0.033 | 0.045144
13.531 | 33.4479 | 0.033 | 0.045144
13.535 | 33.45 | 0.037 | 0.050616
13.533 | 33.4521 | 0.035 | 0.04788
13.533 | 33.4542 | 0.035 | 0.04788
13.535 | 33.4563 | 0.037 | 0.050616
13.533 | 33.4583 | 0.035 | 0.04788
13.535 | 33.4604 | 0.037 | 0.050616
13.533 | 33.4625 | 0.035 | 0.04788
13.533 | 33.4646 | 0.035 | 0.04788
13.535 | 33.4667 | 0.037 | 0.050616
13.535 | 33.4688 | 0.037 | 0.050616
13.535 | 33.4708 | 0.037 | 0.050616
13.538 | 33.4729 | 0.04 | 0.05472
13.535 | 33.475 | 0.037 | 0.050616
13.535 | 33.4771 | 0.037 | 0.050616
13.535 | 33.4792 | 0.037 | 0.050616
13.533 | 33.4813 | 0.035 | 0.04788
13.533 | 33.4833 | 0.035 | 0.04788
13.535 | 33.4854 | 0.037 | 0.050616
13.533 | 33.4875 | 0.035 | 0.04788
13.533 | 33.4896 | 0.035 | 0.04788
13.533 | 33.4917 | 0.035 | 0.04788
13.533 | 33.4938 | 0.035 | 0.04788
13.533 | 33.4958 | 0.035 | 0.04788
13.533 | 33.4979 | 0.035 | 0.04788
13.533 | 33.5 | 0.035 | 0.04788
13.535 | 33.5021 | 0.037 | 0.050616
13.533 | 33.5042 | 0.035 | 0.04788
13.533 | 33.5063 | 0.035 | 0.04788
13.533 | 33.5083 | 0.035 | 0.04788
13.535 | 33.5104 | 0.037 | 0.050616
13.533 | 33.5125 | 0.035 | 0.04788
13.533 | 33.5146 | 0.035 | 0.04788
13.533 | 33.5167 | 0.035 | 0.04788
13.533 | 33.5188 | 0.035 | 0.04788
13.533 | 33.5208 | 0.035 | 0.04788
13.533 | 33.5229 | 0.035 | 0.04788
13.533 | 33.525 | 0.035 | 0.04788
13.533 | 33.5271 | 0.035 | 0.04788
13.533 | 33.5292 | 0.035 | 0.04788
13.533 | 33.5313 | 0.035 | 0.04788
13.533 | 33.5333 | 0.035 | 0.04788
13.535 | 33.5354 | 0.037 | 0.050616
13.533 | 33.5375 | 0.035 | 0.04788
13.533 | 33.5396 | 0.035 | 0.04788
13.533 | 33.5417 | 0.035 | 0.04788
13.531 | 33.5438 | 0.033 | 0.045144
13.528 | 33.5458 | 0.03 | 0.04104
13.533 | 33.5479 | 0.035 | 0.04788
13.533 | 33.55 | 0.035 | 0.04788
13.533 | 33.5521 | 0.035 | 0.04788
13.533 | 33.5542 | 0.035 | 0.04788
13.533 | 33.5563 | 0.035 | 0.04788
13.533 | 33.5583 | 0.035 | 0.04788
13.533 | 33.5604 | 0.035 | 0.04788
13.533 | 33.5625 | 0.035 | 0.04788
13.533 | 33.5646 | 0.035 | 0.04788
13.533 | 33.5667 | 0.035 | 0.04788
13.533 | 33.5688 | 0.035 | 0.04788
13.533 | 33.5708 | 0.035 | 0.04788
13.533 | 33.5729 | 0.035 | 0.04788
13.533 | 33.575 | 0.035 | 0.04788
13.533 | 33.5771 | 0.035 | 0.04788
13.533 | 33.5792 | 0.035 | 0.04788
13.533 | 33.5813 | 0.035 | 0.04788
13.531 | 33.5833 | 0.033 | 0.045144
13.531 | 33.5854 | 0.033 | 0.045144
13.531 | 33.5875 | 0.033 | 0.045144
13.533 | 33.5896 | 0.035 | 0.04788
13.533 | 33.5917 | 0.035 | 0.04788
13.533 | 33.5938 | 0.035 | 0.04788
13.533 | 33.5958 | 0.035 | 0.04788
13.533 | 33.5979 | 0.035 | 0.04788
13.531 | 33.6 | 0.033 | 0.045144
13.533 | 33.6021 | 0.035 | 0.04788
13.535 | 33.6042 | 0.037 | 0.050616
13.533 | 33.6063 | 0.035 | 0.04788
13.533 | 33.6083 | 0.035 | 0.04788
13.531 | 33.6104 | 0.033 | 0.045144
13.533 | 33.6125 | 0.035 | 0.04788
13.531 | 33.6146 | 0.033 | 0.045144
13.531 | 33.6167 | 0.033 | 0.045144
13.531 | 33.6188 | 0.033 | 0.045144
13.533 | 33.6208 | 0.035 | 0.04788
13.533 | 33.6229 | 0.035 | 0.04788
13.533 | 33.625 | 0.035 | 0.04788
13.533 | 33.6271 | 0.035 | 0.04788
13.533 | 33.6292 | 0.035 | 0.04788
13.531 | 33.6313 | 0.033 | 0.045144
13.531 | 33.6333 | 0.033 | 0.045144
13.531 | 33.6354 | 0.033 | 0.045144
13.531 | 33.6375 | 0.033 | 0.045144
13.533 | 33.6396 | 0.035 | 0.04788
13.531 | 33.6417 | 0.033 | 0.045144
13.531 | 33.6438 | 0.033 | 0.045144
13.531 | 33.6458 | 0.033 | 0.045144
13.533 | 33.6479 | 0.035 | 0.04788
13.531 | 33.65 | 0.033 | 0.045144
13.531 | 33.6521 | 0.033 | 0.045144
13.533 | 33.6542 | 0.035 | 0.04788
13.533 | 33.6563 | 0.035 | 0.04788
13.535 | 33.6583 | 0.037 | 0.050616
13.531 | 33.6604 | 0.033 | 0.045144
13.531 | 33.6625 | 0.033 | 0.045144
13.531 | 33.6646 | 0.033 | 0.045144
13.531 | 33.6667 | 0.033 | 0.045144
13.531 | 33.6688 | 0.033 | 0.045144
13.531 | 33.6708 | 0.033 | 0.045144
13.531 | 33.6729 | 0.033 | 0.045144
13.531 | 33.675 | 0.033 | 0.045144
13.531 | 33.6771 | 0.033 | 0.045144
13.531 | 33.6792 | 0.033 | 0.045144
13.531 | 33.6813 | 0.033 | 0.045144
13.531 | 33.6833 | 0.033 | 0.045144
13.528 | 33.6854 | 0.03 | 0.04104
13.531 | 33.6875 | 0.033 | 0.045144
13.531 | 33.6896 | 0.033 | 0.045144
13.533 | 33.6917 | 0.035 | 0.04788
13.533 | 33.6938 | 0.035 | 0.04788
13.533 | 33.6958 | 0.035 | 0.04788
13.533 | 33.6979 | 0.035 | 0.04788
13.533 | 33.7 | 0.035 | 0.04788
13.528 | 33.7021 | 0.03 | 0.04104
13.531 | 33.7042 | 0.033 | 0.045144
13.533 | 33.7063 | 0.035 | 0.04788
13.531 | 33.7083 | 0.033 | 0.045144
13.531 | 33.7104 | 0.033 | 0.045144
13.533 | 33.7125 | 0.035 | 0.04788
13.531 | 33.7146 | 0.033 | 0.045144
13.531 | 33.7167 | 0.033 | 0.045144
13.531 | 33.7188 | 0.033 | 0.045144
13.531 | 33.7208 | 0.033 | 0.045144
13.531 | 33.7229 | 0.033 | 0.045144
13.531 | 33.725 | 0.033 | 0.045144
13.531 | 33.7271 | 0.033 | 0.045144
13.533 | 33.7292 | 0.035 | 0.04788
13.531 | 33.7313 | 0.033 | 0.045144
13.531 | 33.7333 | 0.033 | 0.045144
13.533 | 33.7354 | 0.035 | 0.04788
13.531 | 33.7375 | 0.033 | 0.045144
13.531 | 33.7396 | 0.033 | 0.045144
13.528 | 33.7417 | 0.03 | 0.04104
13.533 | 33.7438 | 0.035 | 0.04788
13.533 | 33.7458 | 0.035 | 0.04788
13.533 | 33.7479 | 0.035 | 0.04788
13.531 | 33.75 | 0.033 | 0.045144
13.531 | 33.7521 | 0.033 | 0.045144
13.531 | 33.7542 | 0.033 | 0.045144
13.531 | 33.7563 | 0.033 | 0.045144
13.528 | 33.7583 | 0.03 | 0.04104
13.531 | 33.7604 | 0.033 | 0.045144
13.531 | 33.7625 | 0.033 | 0.045144
13.531 | 33.7646 | 0.033 | 0.045144
13.531 | 33.7667 | 0.033 | 0.045144
13.531 | 33.7688 | 0.033 | 0.045144
13.533 | 33.7708 | 0.035 | 0.04788
13.531 | 33.7729 | 0.033 | 0.045144
13.531 | 33.775 | 0.033 | 0.045144
13.533 | 33.7771 | 0.035 | 0.04788
13.531 | 33.7792 | 0.033 | 0.045144
13.533 | 33.7813 | 0.035 | 0.04788
13.531 | 33.7833 | 0.033 | 0.045144
13.531 | 33.7854 | 0.033 | 0.045144
13.533 | 33.7875 | 0.035 | 0.04788
13.533 | 33.7896 | 0.035 | 0.04788
13.531 | 33.7917 | 0.033 | 0.045144
13.531 | 33.7938 | 0.033 | 0.045144
13.531 | 33.7958 | 0.033 | 0.045144
13.531 | 33.7979 | 0.033 | 0.045144
13.533 | 33.8 | 0.035 | 0.04788
13.531 | 33.8021 | 0.033 | 0.045144
13.533 | 33.8042 | 0.035 | 0.04788
13.531 | 33.8063 | 0.033 | 0.045144
13.531 | 33.8083 | 0.033 | 0.045144
13.533 | 33.8104 | 0.035 | 0.04788
13.533 | 33.8125 | 0.035 | 0.04788
13.531 | 33.8146 | 0.033 | 0.045144
13.528 | 33.8167 | 0.03 | 0.04104
13.528 | 33.8188 | 0.03 | 0.04104
13.533 | 33.8208 | 0.035 | 0.04788
13.531 | 33.8229 | 0.033 | 0.045144
13.528 | 33.825 | 0.03 | 0.04104
13.531 | 33.8271 | 0.033 | 0.045144
13.531 | 33.8292 | 0.033 | 0.045144
13.531 | 33.8313 | 0.033 | 0.045144
13.533 | 33.8333 | 0.035 | 0.04788
13.531 | 33.8354 | 0.033 | 0.045144
13.531 | 33.8375 | 0.033 | 0.045144
13.533 | 33.8396 | 0.035 | 0.04788
13.531 | 33.8417 | 0.033 | 0.045144
13.531 | 33.8438 | 0.033 | 0.045144
13.531 | 33.8458 | 0.033 | 0.045144
13.533 | 33.8479 | 0.035 | 0.04788
13.528 | 33.85 | 0.03 | 0.04104
13.528 | 33.8521 | 0.03 | 0.04104
13.531 | 33.8542 | 0.033 | 0.045144
13.528 | 33.8563 | 0.03 | 0.04104
13.531 | 33.8583 | 0.033 | 0.045144
13.531 | 33.8604 | 0.033 | 0.045144
13.531 | 33.8625 | 0.033 | 0.045144
13.528 | 33.8646 | 0.03 | 0.04104
13.531 | 33.8667 | 0.033 | 0.045144
13.531 | 33.8688 | 0.033 | 0.045144
13.528 | 33.8708 | 0.03 | 0.04104
13.528 | 33.8729 | 0.03 | 0.04104
13.531 | 33.875 | 0.033 | 0.045144
13.531 | 33.8771 | 0.033 | 0.045144
13.531 | 33.8792 | 0.033 | 0.045144
13.528 | 33.8813 | 0.03 | 0.04104
13.528 | 33.8833 | 0.03 | 0.04104
13.528 | 33.8854 | 0.03 | 0.04104
13.528 | 33.8875 | 0.03 | 0.04104
13.528 | 33.8896 | 0.03 | 0.04104
13.528 | 33.8917 | 0.03 | 0.04104
13.528 | 33.8938 | 0.03 | 0.04104
13.531 | 33.8958 | 0.033 | 0.045144
13.531 | 33.8979 | 0.033 | 0.045144
13.526 | 33.9 | 0.028 | 0.038304
13.531 | 33.9021 | 0.033 | 0.045144
13.528 | 33.9042 | 0.03 | 0.04104
13.531 | 33.9063 | 0.033 | 0.045144
13.528 | 33.9083 | 0.03 | 0.04104
13.528 | 33.9104 | 0.03 | 0.04104
13.528 | 33.9125 | 0.03 | 0.04104
13.528 | 33.9146 | 0.03 | 0.04104
13.528 | 33.9167 | 0.03 | 0.04104
13.528 | 33.9188 | 0.03 | 0.04104
13.531 | 33.9208 | 0.033 | 0.045144
13.528 | 33.9229 | 0.03 | 0.04104
13.528 | 33.925 | 0.03 | 0.04104
13.531 | 33.9271 | 0.033 | 0.045144
13.528 | 33.9292 | 0.03 | 0.04104
13.531 | 33.9313 | 0.033 | 0.045144
13.531 | 33.9333 | 0.033 | 0.045144
13.531 | 33.9354 | 0.033 | 0.045144
13.528 | 33.9375 | 0.03 | 0.04104
13.528 | 33.9396 | 0.03 | 0.04104
13.531 | 33.9417 | 0.033 | 0.045144
13.531 | 33.9438 | 0.033 | 0.045144
13.528 | 33.9458 | 0.03 | 0.04104
13.531 | 33.9479 | 0.033 | 0.045144
13.531 | 33.95 | 0.033 | 0.045144
13.531 | 33.9521 | 0.033 | 0.045144
13.531 | 33.9542 | 0.033 | 0.045144
13.528 | 33.9563 | 0.03 | 0.04104
13.528 | 33.9583 | 0.03 | 0.04104
13.531 | 33.9604 | 0.033 | 0.045144
13.531 | 33.9625 | 0.033 | 0.045144
13.531 | 33.9646 | 0.033 | 0.045144
13.531 | 33.9667 | 0.033 | 0.045144
13.531 | 33.9688 | 0.033 | 0.045144
13.531 | 33.9708 | 0.033 | 0.045144
13.528 | 33.9729 | 0.03 | 0.04104
13.531 | 33.975 | 0.033 | 0.045144
13.531 | 33.9771 | 0.033 | 0.045144
13.528 | 33.9792 | 0.03 | 0.04104
13.526 | 33.9813 | 0.028 | 0.038304
13.528 | 33.9833 | 0.03 | 0.04104
13.528 | 33.9854 | 0.03 | 0.04104
13.528 | 33.9875 | 0.03 | 0.04104
13.531 | 33.9896 | 0.033 | 0.045144
13.528 | 33.9917 | 0.03 | 0.04104
13.528 | 33.9938 | 0.03 | 0.04104
13.528 | 33.9958 | 0.03 | 0.04104
13.531 | 33.9979 | 0.033 | 0.045144
13.528 | 34 | 0.03 | 0.04104
13.531 | 34.0021 | 0.033 | 0.045144
13.531 | 34.0042 | 0.033 | 0.045144
13.528 | 34.0063 | 0.03 | 0.04104
13.531 | 34.0083 | 0.033 | 0.045144
13.531 | 34.0104 | 0.033 | 0.045144
13.526 | 34.0125 | 0.028 | 0.038304
13.526 | 34.0146 | 0.028 | 0.038304
13.531 | 34.0167 | 0.033 | 0.045144
13.528 | 34.0188 | 0.03 | 0.04104
13.531 | 34.0208 | 0.033 | 0.045144
13.528 | 34.0229 | 0.03 | 0.04104
13.528 | 34.025 | 0.03 | 0.04104
13.531 | 34.0271 | 0.033 | 0.045144
13.528 | 34.0292 | 0.03 | 0.04104
13.528 | 34.0313 | 0.03 | 0.04104
13.528 | 34.0333 | 0.03 | 0.04104
13.531 | 34.0354 | 0.033 | 0.045144
13.531 | 34.0375 | 0.033 | 0.045144
13.531 | 34.0396 | 0.033 | 0.045144
13.528 | 34.0417 | 0.03 | 0.04104
13.533 | 34.0438 | 0.035 | 0.04788
13.531 | 34.0458 | 0.033 | 0.045144
13.528 | 34.0479 | 0.03 | 0.04104
13.528 | 34.05 | 0.03 | 0.04104
13.533 | 34.0521 | 0.035 | 0.04788
13.531 | 34.0542 | 0.033 | 0.045144
13.528 | 34.0563 | 0.03 | 0.04104
13.531 | 34.0583 | 0.033 | 0.045144
13.528 | 34.0604 | 0.03 | 0.04104
13.528 | 34.0625 | 0.03 | 0.04104
13.528 | 34.0646 | 0.03 | 0.04104
13.531 | 34.0667 | 0.033 | 0.045144
13.531 | 34.0688 | 0.033 | 0.045144
13.528 | 34.0708 | 0.03 | 0.04104
13.528 | 34.0729 | 0.03 | 0.04104
13.528 | 34.075 | 0.03 | 0.04104
13.531 | 34.0771 | 0.033 | 0.045144
13.528 | 34.0792 | 0.03 | 0.04104
13.531 | 34.0813 | 0.033 | 0.045144
13.531 | 34.0833 | 0.033 | 0.045144
13.531 | 34.0854 | 0.033 | 0.045144
13.528 | 34.0875 | 0.03 | 0.04104
13.531 | 34.0896 | 0.033 | 0.045144
13.528 | 34.0917 | 0.03 | 0.04104
13.531 | 34.0938 | 0.033 | 0.045144
13.533 | 34.0958 | 0.035 | 0.04788
13.528 | 34.0979 | 0.03 | 0.04104
13.528 | 34.1 | 0.03 | 0.04104
13.531 | 34.1021 | 0.033 | 0.045144
13.531 | 34.1042 | 0.033 | 0.045144
13.531 | 34.1063 | 0.033 | 0.045144
13.531 | 34.1083 | 0.033 | 0.045144
13.528 | 34.1104 | 0.03 | 0.04104
13.528 | 34.1125 | 0.03 | 0.04104
13.528 | 34.1146 | 0.03 | 0.04104
13.531 | 34.1167 | 0.033 | 0.045144
13.531 | 34.1188 | 0.033 | 0.045144
13.531 | 34.1208 | 0.033 | 0.045144
13.528 | 34.1229 | 0.03 | 0.04104
13.531 | 34.125 | 0.033 | 0.045144
13.531 | 34.1271 | 0.033 | 0.045144
13.531 | 34.1292 | 0.033 | 0.045144
13.531 | 34.1313 | 0.033 | 0.045144
13.528 | 34.1333 | 0.03 | 0.04104
13.531 | 34.1354 | 0.033 | 0.045144
13.531 | 34.1375 | 0.033 | 0.045144
13.531 | 34.1396 | 0.033 | 0.045144
13.531 | 34.1417 | 0.033 | 0.045144
13.531 | 34.1438 | 0.033 | 0.045144
13.528 | 34.1458 | 0.03 | 0.04104
13.528 | 34.1479 | 0.03 | 0.04104
13.531 | 34.15 | 0.033 | 0.045144
13.528 | 34.1521 | 0.03 | 0.04104
13.528 | 34.1542 | 0.03 | 0.04104
13.528 | 34.1563 | 0.03 | 0.04104
13.528 | 34.1583 | 0.03 | 0.04104
13.531 | 34.1604 | 0.033 | 0.045144
13.531 | 34.1625 | 0.033 | 0.045144
13.528 | 34.1646 | 0.03 | 0.04104
13.528 | 34.1667 | 0.03 | 0.04104
13.528 | 34.1688 | 0.03 | 0.04104
13.531 | 34.1708 | 0.033 | 0.045144
13.528 | 34.1729 | 0.03 | 0.04104
13.531 | 34.175 | 0.033 | 0.045144
13.531 | 34.1771 | 0.033 | 0.045144
13.528 | 34.1792 | 0.03 | 0.04104
13.528 | 34.1813 | 0.03 | 0.04104
13.528 | 34.1833 | 0.03 | 0.04104
13.531 | 34.1854 | 0.033 | 0.045144
13.531 | 34.1875 | 0.033 | 0.045144
13.528 | 34.1896 | 0.03 | 0.04104
13.528 | 34.1917 | 0.03 | 0.04104
13.531 | 34.1938 | 0.033 | 0.045144
13.531 | 34.1958 | 0.033 | 0.045144
13.528 | 34.1979 | 0.03 | 0.04104
13.528 | 34.2 | 0.03 | 0.04104
13.528 | 34.2021 | 0.03 | 0.04104
13.531 | 34.2042 | 0.033 | 0.045144
13.531 | 34.2063 | 0.033 | 0.045144
13.528 | 34.2083 | 0.03 | 0.04104
13.528 | 34.2104 | 0.03 | 0.04104
13.531 | 34.2125 | 0.033 | 0.045144
13.531 | 34.2146 | 0.033 | 0.045144
13.528 | 34.2167 | 0.03 | 0.04104
13.531 | 34.2188 | 0.033 | 0.045144
13.528 | 34.2208 | 0.03 | 0.04104
13.531 | 34.2229 | 0.033 | 0.045144
13.533 | 34.225 | 0.035 | 0.04788
13.528 | 34.2271 | 0.03 | 0.04104
13.528 | 34.2292 | 0.03 | 0.04104
13.528 | 34.2313 | 0.03 | 0.04104
13.528 | 34.2333 | 0.03 | 0.04104
13.528 | 34.2354 | 0.03 | 0.04104
13.531 | 34.2375 | 0.033 | 0.045144
13.528 | 34.2396 | 0.03 | 0.04104
13.528 | 34.2417 | 0.03 | 0.04104
13.528 | 34.2438 | 0.03 | 0.04104
13.528 | 34.2458 | 0.03 | 0.04104
13.528 | 34.2479 | 0.03 | 0.04104
13.528 | 34.25 | 0.03 | 0.04104
13.528 | 34.2521 | 0.03 | 0.04104
13.531 | 34.2542 | 0.033 | 0.045144
13.528 | 34.2563 | 0.03 | 0.04104
13.528 | 34.2583 | 0.03 | 0.04104
13.531 | 34.2604 | 0.033 | 0.045144
13.528 | 34.2625 | 0.03 | 0.04104
13.531 | 34.2646 | 0.033 | 0.045144
13.528 | 34.2667 | 0.03 | 0.04104
13.528 | 34.2688 | 0.03 | 0.04104
13.528 | 34.2708 | 0.03 | 0.04104
13.528 | 34.2729 | 0.03 | 0.04104
13.528 | 34.275 | 0.03 | 0.04104
13.528 | 34.2771 | 0.03 | 0.04104
13.531 | 34.2792 | 0.033 | 0.045144
13.528 | 34.2813 | 0.03 | 0.04104
13.531 | 34.2833 | 0.033 | 0.045144
13.528 | 34.2854 | 0.03 | 0.04104
13.528 | 34.2875 | 0.03 | 0.04104
13.528 | 34.2896 | 0.03 | 0.04104
13.528 | 34.2917 | 0.03 | 0.04104
13.528 | 34.2938 | 0.03 | 0.04104
13.528 | 34.2958 | 0.03 | 0.04104
13.528 | 34.2979 | 0.03 | 0.04104
13.528 | 34.3 | 0.03 | 0.04104
13.531 | 34.3021 | 0.033 | 0.045144
13.528 | 34.3042 | 0.03 | 0.04104
13.526 | 34.3063 | 0.028 | 0.038304
13.526 | 34.3083 | 0.028 | 0.038304
13.526 | 34.3104 | 0.028 | 0.038304
13.528 | 34.3125 | 0.03 | 0.04104
13.528 | 34.3146 | 0.03 | 0.04104
13.528 | 34.3167 | 0.03 | 0.04104
13.528 | 34.3188 | 0.03 | 0.04104
13.528 | 34.3208 | 0.03 | 0.04104
13.526 | 34.3229 | 0.028 | 0.038304
13.528 | 34.325 | 0.03 | 0.04104
13.528 | 34.3271 | 0.03 | 0.04104
13.528 | 34.3292 | 0.03 | 0.04104
13.528 | 34.3313 | 0.03 | 0.04104
13.526 | 34.3333 | 0.028 | 0.038304
13.528 | 34.3354 | 0.03 | 0.04104
13.528 | 34.3375 | 0.03 | 0.04104
13.528 | 34.3396 | 0.03 | 0.04104
13.528 | 34.3417 | 0.03 | 0.04104
13.528 | 34.3438 | 0.03 | 0.04104
13.526 | 34.3458 | 0.028 | 0.038304
13.526 | 34.3479 | 0.028 | 0.038304
13.526 | 34.35 | 0.028 | 0.038304
13.526 | 34.3521 | 0.028 | 0.038304
13.528 | 34.3542 | 0.03 | 0.04104
13.528 | 34.3563 | 0.03 | 0.04104
13.526 | 34.3583 | 0.028 | 0.038304
13.531 | 34.3604 | 0.033 | 0.045144
13.528 | 34.3625 | 0.03 | 0.04104
13.528 | 34.3646 | 0.03 | 0.04104
13.531 | 34.3667 | 0.033 | 0.045144
13.528 | 34.3688 | 0.03 | 0.04104
13.528 | 34.3708 | 0.03 | 0.04104
13.526 | 34.3729 | 0.028 | 0.038304
13.528 | 34.375 | 0.03 | 0.04104
13.528 | 34.3771 | 0.03 | 0.04104
13.528 | 34.3792 | 0.03 | 0.04104
13.526 | 34.3813 | 0.028 | 0.038304
13.526 | 34.3833 | 0.028 | 0.038304
13.526 | 34.3854 | 0.028 | 0.038304
13.526 | 34.3875 | 0.028 | 0.038304
13.526 | 34.3896 | 0.028 | 0.038304
13.526 | 34.3917 | 0.028 | 0.038304
13.528 | 34.3938 | 0.03 | 0.04104
13.528 | 34.3958 | 0.03 | 0.04104
13.528 | 34.3979 | 0.03 | 0.04104
13.528 | 34.4 | 0.03 | 0.04104
13.526 | 34.4021 | 0.028 | 0.038304
13.528 | 34.4042 | 0.03 | 0.04104
13.528 | 34.4063 | 0.03 | 0.04104
13.526 | 34.4083 | 0.028 | 0.038304
13.526 | 34.4104 | 0.028 | 0.038304
13.526 | 34.4125 | 0.028 | 0.038304
13.528 | 34.4146 | 0.03 | 0.04104
13.526 | 34.4167 | 0.028 | 0.038304
13.528 | 34.4188 | 0.03 | 0.04104
13.526 | 34.4208 | 0.028 | 0.038304
13.526 | 34.4229 | 0.028 | 0.038304
13.528 | 34.425 | 0.03 | 0.04104
13.526 | 34.4271 | 0.028 | 0.038304
13.528 | 34.4292 | 0.03 | 0.04104
13.526 | 34.4313 | 0.028 | 0.038304
13.526 | 34.4333 | 0.028 | 0.038304
13.526 | 34.4354 | 0.028 | 0.038304
13.531 | 34.4375 | 0.033 | 0.045144
13.526 | 34.4396 | 0.028 | 0.038304
13.528 | 34.4417 | 0.03 | 0.04104
13.526 | 34.4438 | 0.028 | 0.038304
13.528 | 34.4458 | 0.03 | 0.04104
13.526 | 34.4479 | 0.028 | 0.038304
13.526 | 34.45 | 0.028 | 0.038304
13.524 | 34.4521 | 0.026 | 0.035568
13.526 | 34.4542 | 0.028 | 0.038304
13.526 | 34.4563 | 0.028 | 0.038304
13.528 | 34.4583 | 0.03 | 0.04104
13.526 | 34.4604 | 0.028 | 0.038304
13.528 | 34.4625 | 0.03 | 0.04104
13.528 | 34.4646 | 0.03 | 0.04104
13.524 | 34.4667 | 0.026 | 0.035568
13.526 | 34.4688 | 0.028 | 0.038304
13.526 | 34.4708 | 0.028 | 0.038304
13.526 | 34.4729 | 0.028 | 0.038304
13.526 | 34.475 | 0.028 | 0.038304
13.526 | 34.4771 | 0.028 | 0.038304
13.526 | 34.4792 | 0.028 | 0.038304
13.526 | 34.4813 | 0.028 | 0.038304
13.526 | 34.4833 | 0.028 | 0.038304
13.528 | 34.4854 | 0.03 | 0.04104
13.524 | 34.4875 | 0.026 | 0.035568
13.526 | 34.4896 | 0.028 | 0.038304
13.526 | 34.4917 | 0.028 | 0.038304
13.526 | 34.4938 | 0.028 | 0.038304
13.524 | 34.4958 | 0.026 | 0.035568
13.528 | 34.4979 | 0.03 | 0.04104
13.526 | 34.5 | 0.028 | 0.038304
13.526 | 34.5021 | 0.028 | 0.038304
13.526 | 34.5042 | 0.028 | 0.038304
13.526 | 34.5063 | 0.028 | 0.038304
13.526 | 34.5083 | 0.028 | 0.038304
13.526 | 34.5104 | 0.028 | 0.038304
13.526 | 34.5125 | 0.028 | 0.038304
13.526 | 34.5146 | 0.028 | 0.038304
13.526 | 34.5167 | 0.028 | 0.038304
13.526 | 34.5188 | 0.028 | 0.038304
13.526 | 34.5208 | 0.028 | 0.038304
13.526 | 34.5229 | 0.028 | 0.038304
13.526 | 34.525 | 0.028 | 0.038304
13.524 | 34.5271 | 0.026 | 0.035568
13.526 | 34.5292 | 0.028 | 0.038304
13.526 | 34.5313 | 0.028 | 0.038304
13.524 | 34.5333 | 0.026 | 0.035568
13.526 | 34.5354 | 0.028 | 0.038304
13.524 | 34.5375 | 0.026 | 0.035568
13.524 | 34.5396 | 0.026 | 0.035568
13.524 | 34.5417 | 0.026 | 0.035568
13.526 | 34.5438 | 0.028 | 0.038304
13.524 | 34.5458 | 0.026 | 0.035568
13.524 | 34.5479 | 0.026 | 0.035568
13.526 | 34.55 | 0.028 | 0.038304
13.526 | 34.5521 | 0.028 | 0.038304
13.526 | 34.5542 | 0.028 | 0.038304
13.526 | 34.5563 | 0.028 | 0.038304
13.524 | 34.5583 | 0.026 | 0.035568
13.524 | 34.5604 | 0.026 | 0.035568
13.526 | 34.5625 | 0.028 | 0.038304
13.526 | 34.5646 | 0.028 | 0.038304
13.526 | 34.5667 | 0.028 | 0.038304
13.526 | 34.5688 | 0.028 | 0.038304
13.524 | 34.5708 | 0.026 | 0.035568
13.524 | 34.5729 | 0.026 | 0.035568
13.526 | 34.575 | 0.028 | 0.038304
13.526 | 34.5771 | 0.028 | 0.038304
13.528 | 34.5792 | 0.03 | 0.04104
13.521 | 34.5813 | 0.023 | 0.031464
13.526 | 34.5833 | 0.028 | 0.038304
13.524 | 34.5854 | 0.026 | 0.035568
13.526 | 34.5875 | 0.028 | 0.038304
13.526 | 34.5896 | 0.028 | 0.038304
13.521 | 34.5917 | 0.023 | 0.031464
13.524 | 34.5938 | 0.026 | 0.035568
13.526 | 34.5958 | 0.028 | 0.038304
13.524 | 34.5979 | 0.026 | 0.035568
13.524 | 34.6 | 0.026 | 0.035568
13.526 | 34.6021 | 0.028 | 0.038304
13.526 | 34.6042 | 0.028 | 0.038304
13.526 | 34.6063 | 0.028 | 0.038304
13.524 | 34.6083 | 0.026 | 0.035568
13.526 | 34.6104 | 0.028 | 0.038304
13.524 | 34.6125 | 0.026 | 0.035568
13.524 | 34.6146 | 0.026 | 0.035568
13.528 | 34.6167 | 0.03 | 0.04104
13.524 | 34.6188 | 0.026 | 0.035568
13.524 | 34.6208 | 0.026 | 0.035568
13.524 | 34.6229 | 0.026 | 0.035568
13.526 | 34.625 | 0.028 | 0.038304
13.524 | 34.6271 | 0.026 | 0.035568
13.524 | 34.6292 | 0.026 | 0.035568
13.524 | 34.6313 | 0.026 | 0.035568
13.524 | 34.6333 | 0.026 | 0.035568
13.524 | 34.6354 | 0.026 | 0.035568
13.524 | 34.6375 | 0.026 | 0.035568
13.524 | 34.6396 | 0.026 | 0.035568
13.524 | 34.6417 | 0.026 | 0.035568
13.524 | 34.6438 | 0.026 | 0.035568
13.524 | 34.6458 | 0.026 | 0.035568
13.524 | 34.6479 | 0.026 | 0.035568
13.524 | 34.65 | 0.026 | 0.035568
13.521 | 34.6521 | 0.023 | 0.031464
13.524 | 34.6542 | 0.026 | 0.035568
13.524 | 34.6563 | 0.026 | 0.035568
13.526 | 34.6583 | 0.028 | 0.038304
13.524 | 34.6604 | 0.026 | 0.035568
13.526 | 34.6625 | 0.028 | 0.038304
13.521 | 34.6646 | 0.023 | 0.031464
13.524 | 34.6667 | 0.026 | 0.035568
13.521 | 34.6688 | 0.023 | 0.031464
13.524 | 34.6708 | 0.026 | 0.035568
13.526 | 34.6729 | 0.028 | 0.038304
13.526 | 34.675 | 0.028 | 0.038304
13.521 | 34.6771 | 0.023 | 0.031464
13.524 | 34.6792 | 0.026 | 0.035568
13.524 | 34.6813 | 0.026 | 0.035568
13.524 | 34.6833 | 0.026 | 0.035568
13.526 | 34.6854 | 0.028 | 0.038304
13.521 | 34.6875 | 0.023 | 0.031464
13.524 | 34.6896 | 0.026 | 0.035568
13.526 | 34.6917 | 0.028 | 0.038304
13.526 | 34.6938 | 0.028 | 0.038304
13.524 | 34.6958 | 0.026 | 0.035568
13.524 | 34.6979 | 0.026 | 0.035568
13.521 | 34.7 | 0.023 | 0.031464
13.526 | 34.7021 | 0.028 | 0.038304
13.526 | 34.7042 | 0.028 | 0.038304
13.524 | 34.7063 | 0.026 | 0.035568
13.521 | 34.7083 | 0.023 | 0.031464
13.526 | 34.7104 | 0.028 | 0.038304
13.526 | 34.7125 | 0.028 | 0.038304
13.524 | 34.7146 | 0.026 | 0.035568
13.524 | 34.7167 | 0.026 | 0.035568
13.524 | 34.7188 | 0.026 | 0.035568
13.524 | 34.7208 | 0.026 | 0.035568
13.524 | 34.7229 | 0.026 | 0.035568
13.521 | 34.725 | 0.023 | 0.031464
13.524 | 34.7271 | 0.026 | 0.035568
13.524 | 34.7292 | 0.026 | 0.035568
13.521 | 34.7313 | 0.023 | 0.031464
13.524 | 34.7333 | 0.026 | 0.035568
13.524 | 34.7354 | 0.026 | 0.035568
13.521 | 34.7375 | 0.023 | 0.031464
13.524 | 34.7396 | 0.026 | 0.035568
13.521 | 34.7417 | 0.023 | 0.031464
13.524 | 34.7438 | 0.026 | 0.035568
13.521 | 34.7458 | 0.023 | 0.031464
13.524 | 34.7479 | 0.026 | 0.035568
13.521 | 34.75 | 0.023 | 0.031464
13.524 | 34.7521 | 0.026 | 0.035568
13.521 | 34.7542 | 0.023 | 0.031464
13.521 | 34.7563 | 0.023 | 0.031464
13.524 | 34.7583 | 0.026 | 0.035568
13.524 | 34.7604 | 0.026 | 0.035568
13.526 | 34.7625 | 0.028 | 0.038304
13.524 | 34.7646 | 0.026 | 0.035568
13.524 | 34.7667 | 0.026 | 0.035568
13.524 | 34.7688 | 0.026 | 0.035568
13.524 | 34.7708 | 0.026 | 0.035568
13.521 | 34.7729 | 0.023 | 0.031464
13.521 | 34.775 | 0.023 | 0.031464
13.526 | 34.7771 | 0.028 | 0.038304
13.524 | 34.7792 | 0.026 | 0.035568
13.524 | 34.7813 | 0.026 | 0.035568
13.521 | 34.7833 | 0.023 | 0.031464
13.524 | 34.7854 | 0.026 | 0.035568
13.521 | 34.7875 | 0.023 | 0.031464
13.524 | 34.7896 | 0.026 | 0.035568
13.524 | 34.7917 | 0.026 | 0.035568
13.521 | 34.7938 | 0.023 | 0.031464
13.521 | 34.7958 | 0.023 | 0.031464
13.519 | 34.7979 | 0.021 | 0.028728
13.521 | 34.8 | 0.023 | 0.031464
13.521 | 34.8021 | 0.023 | 0.031464
13.524 | 34.8042 | 0.026 | 0.035568
13.521 | 34.8063 | 0.023 | 0.031464
13.521 | 34.8083 | 0.023 | 0.031464
13.521 | 34.8104 | 0.023 | 0.031464
13.524 | 34.8125 | 0.026 | 0.035568
13.521 | 34.8146 | 0.023 | 0.031464
13.521 | 34.8167 | 0.023 | 0.031464
13.521 | 34.8188 | 0.023 | 0.031464
13.521 | 34.8208 | 0.023 | 0.031464
13.521 | 34.8229 | 0.023 | 0.031464
13.521 | 34.825 | 0.023 | 0.031464
13.521 | 34.8271 | 0.023 | 0.031464
13.521 | 34.8292 | 0.023 | 0.031464
13.521 | 34.8313 | 0.023 | 0.031464
13.524 | 34.8333 | 0.026 | 0.035568
13.521 | 34.8354 | 0.023 | 0.031464
13.524 | 34.8375 | 0.026 | 0.035568
13.521 | 34.8396 | 0.023 | 0.031464
13.524 | 34.8417 | 0.026 | 0.035568
13.524 | 34.8438 | 0.026 | 0.035568
13.524 | 34.8458 | 0.026 | 0.035568
13.524 | 34.8479 | 0.026 | 0.035568
13.521 | 34.85 | 0.023 | 0.031464
13.524 | 34.8521 | 0.026 | 0.035568
13.521 | 34.8542 | 0.023 | 0.031464
13.521 | 34.8563 | 0.023 | 0.031464
13.521 | 34.8583 | 0.023 | 0.031464
13.524 | 34.8604 | 0.026 | 0.035568
13.521 | 34.8625 | 0.023 | 0.031464
13.521 | 34.8646 | 0.023 | 0.031464
13.521 | 34.8667 | 0.023 | 0.031464
13.524 | 34.8688 | 0.026 | 0.035568
13.521 | 34.8708 | 0.023 | 0.031464
13.521 | 34.8729 | 0.023 | 0.031464
13.521 | 34.875 | 0.023 | 0.031464
13.521 | 34.8771 | 0.023 | 0.031464
13.521 | 34.8792 | 0.023 | 0.031464
13.524 | 34.8813 | 0.026 | 0.035568
13.521 | 34.8833 | 0.023 | 0.031464
13.521 | 34.8854 | 0.023 | 0.031464
13.521 | 34.8875 | 0.023 | 0.031464
13.521 | 34.8896 | 0.023 | 0.031464
13.519 | 34.8917 | 0.021 | 0.028728
13.519 | 34.8938 | 0.021 | 0.028728
13.521 | 34.8958 | 0.023 | 0.031464
13.521 | 34.8979 | 0.023 | 0.031464
13.521 | 34.9 | 0.023 | 0.031464
13.521 | 34.9021 | 0.023 | 0.031464
13.521 | 34.9042 | 0.023 | 0.031464
13.521 | 34.9063 | 0.023 | 0.031464
13.524 | 34.9083 | 0.026 | 0.035568
13.521 | 34.9104 | 0.023 | 0.031464
13.517 | 34.9125 | 0.019 | 0.025992
13.521 | 34.9146 | 0.023 | 0.031464
13.521 | 34.9167 | 0.023 | 0.031464
13.524 | 34.9188 | 0.026 | 0.035568
13.521 | 34.9208 | 0.023 | 0.031464
13.521 | 34.9229 | 0.023 | 0.031464
13.521 | 34.925 | 0.023 | 0.031464
13.524 | 34.9271 | 0.026 | 0.035568
13.521 | 34.9292 | 0.023 | 0.031464
13.521 | 34.9313 | 0.023 | 0.031464
13.524 | 34.9333 | 0.026 | 0.035568
13.521 | 34.9354 | 0.023 | 0.031464
13.521 | 34.9375 | 0.023 | 0.031464
13.521 | 34.9396 | 0.023 | 0.031464
13.519 | 34.9417 | 0.021 | 0.028728
13.521 | 34.9438 | 0.023 | 0.031464
13.524 | 34.9458 | 0.026 | 0.035568
13.519 | 34.9479 | 0.021 | 0.028728
13.521 | 34.95 | 0.023 | 0.031464
13.521 | 34.9521 | 0.023 | 0.031464
13.519 | 34.9542 | 0.021 | 0.028728
13.521 | 34.9563 | 0.023 | 0.031464
13.521 | 34.9583 | 0.023 | 0.031464
13.521 | 34.9604 | 0.023 | 0.031464
13.521 | 34.9625 | 0.023 | 0.031464
13.519 | 34.9646 | 0.021 | 0.028728
13.521 | 34.9667 | 0.023 | 0.031464
13.521 | 34.9688 | 0.023 | 0.031464
13.519 | 34.9708 | 0.021 | 0.028728
13.519 | 34.9729 | 0.021 | 0.028728
13.521 | 34.975 | 0.023 | 0.031464
13.521 | 34.9771 | 0.023 | 0.031464
13.519 | 34.9792 | 0.021 | 0.028728
13.521 | 34.9813 | 0.023 | 0.031464
13.519 | 34.9833 | 0.021 | 0.028728
13.521 | 34.9854 | 0.023 | 0.031464
13.519 | 34.9875 | 0.021 | 0.028728
13.521 | 34.9896 | 0.023 | 0.031464
13.524 | 34.9917 | 0.026 | 0.035568
13.521 | 34.9938 | 0.023 | 0.031464
13.521 | 34.9958 | 0.023 | 0.031464
13.519 | 34.9979 | 0.021 | 0.028728
13.519 | 35 | 0.021 | 0.028728
13.521 | 35.0021 | 0.023 | 0.031464
13.521 | 35.0042 | 0.023 | 0.031464
13.521 | 35.0063 | 0.023 | 0.031464
13.521 | 35.0083 | 0.023 | 0.031464
13.521 | 35.0104 | 0.023 | 0.031464
13.519 | 35.0125 | 0.021 | 0.028728
13.519 | 35.0146 | 0.021 | 0.028728
13.519 | 35.0167 | 0.021 | 0.028728
13.519 | 35.0188 | 0.021 | 0.028728
13.521 | 35.0208 | 0.023 | 0.031464
13.521 | 35.0229 | 0.023 | 0.031464
13.521 | 35.025 | 0.023 | 0.031464
13.521 | 35.0271 | 0.023 | 0.031464
13.521 | 35.0292 | 0.023 | 0.031464
13.521 | 35.0313 | 0.023 | 0.031464
13.519 | 35.0333 | 0.021 | 0.028728
13.519 | 35.0354 | 0.021 | 0.028728
13.519 | 35.0375 | 0.021 | 0.028728
13.521 | 35.0396 | 0.023 | 0.031464
13.519 | 35.0417 | 0.021 | 0.028728
13.519 | 35.0438 | 0.021 | 0.028728
13.519 | 35.0458 | 0.021 | 0.028728
13.519 | 35.0479 | 0.021 | 0.028728
13.519 | 35.05 | 0.021 | 0.028728
13.521 | 35.0521 | 0.023 | 0.031464
13.519 | 35.0542 | 0.021 | 0.028728
13.519 | 35.0563 | 0.021 | 0.028728
13.519 | 35.0583 | 0.021 | 0.028728
13.524 | 35.0604 | 0.026 | 0.035568
13.519 | 35.0625 | 0.021 | 0.028728
13.519 | 35.0646 | 0.021 | 0.028728
13.519 | 35.0667 | 0.021 | 0.028728
13.521 | 35.0688 | 0.023 | 0.031464
13.519 | 35.0708 | 0.021 | 0.028728
13.519 | 35.0729 | 0.021 | 0.028728
13.519 | 35.075 | 0.021 | 0.028728
13.519 | 35.0771 | 0.021 | 0.028728
13.519 | 35.0792 | 0.021 | 0.028728
13.519 | 35.0813 | 0.021 | 0.028728
13.521 | 35.0833 | 0.023 | 0.031464
13.521 | 35.0854 | 0.023 | 0.031464
13.521 | 35.0875 | 0.023 | 0.031464
13.519 | 35.0896 | 0.021 | 0.028728
13.519 | 35.0917 | 0.021 | 0.028728
13.519 | 35.0938 | 0.021 | 0.028728
13.519 | 35.0958 | 0.021 | 0.028728
13.519 | 35.0979 | 0.021 | 0.028728
13.519 | 35.1 | 0.021 | 0.028728
13.521 | 35.1021 | 0.023 | 0.031464
13.519 | 35.1042 | 0.021 | 0.028728
13.519 | 35.1063 | 0.021 | 0.028728
13.519 | 35.1083 | 0.021 | 0.028728
13.519 | 35.1104 | 0.021 | 0.028728
13.519 | 35.1125 | 0.021 | 0.028728
13.519 | 35.1146 | 0.021 | 0.028728
13.521 | 35.1167 | 0.023 | 0.031464
13.519 | 35.1188 | 0.021 | 0.028728
13.517 | 35.1208 | 0.019 | 0.025992
13.519 | 35.1229 | 0.021 | 0.028728
13.519 | 35.125 | 0.021 | 0.028728
13.517 | 35.1271 | 0.019 | 0.025992
13.519 | 35.1292 | 0.021 | 0.028728
13.521 | 35.1313 | 0.023 | 0.031464
13.519 | 35.1333 | 0.021 | 0.028728
13.519 | 35.1354 | 0.021 | 0.028728
13.517 | 35.1375 | 0.019 | 0.025992
13.519 | 35.1396 | 0.021 | 0.028728
13.519 | 35.1417 | 0.021 | 0.028728
13.519 | 35.1438 | 0.021 | 0.028728
13.521 | 35.1458 | 0.023 | 0.031464
13.519 | 35.1479 | 0.021 | 0.028728
13.519 | 35.15 | 0.021 | 0.028728
13.519 | 35.1521 | 0.021 | 0.028728
13.519 | 35.1542 | 0.021 | 0.028728
13.519 | 35.1563 | 0.021 | 0.028728
13.517 | 35.1583 | 0.019 | 0.025992
13.517 | 35.1604 | 0.019 | 0.025992
13.519 | 35.1625 | 0.021 | 0.028728
13.519 | 35.1646 | 0.021 | 0.028728
13.519 | 35.1667 | 0.021 | 0.028728
13.519 | 35.1688 | 0.021 | 0.028728
13.521 | 35.1708 | 0.023 | 0.031464
13.519 | 35.1729 | 0.021 | 0.028728
13.517 | 35.175 | 0.019 | 0.025992
13.521 | 35.1771 | 0.023 | 0.031464
13.517 | 35.1792 | 0.019 | 0.025992
13.517 | 35.1813 | 0.019 | 0.025992
13.519 | 35.1833 | 0.021 | 0.028728
13.517 | 35.1854 | 0.019 | 0.025992
13.517 | 35.1875 | 0.019 | 0.025992
13.519 | 35.1896 | 0.021 | 0.028728
13.519 | 35.1917 | 0.021 | 0.028728
13.519 | 35.1938 | 0.021 | 0.028728
13.517 | 35.1958 | 0.019 | 0.025992
13.519 | 35.1979 | 0.021 | 0.028728
13.517 | 35.2 | 0.019 | 0.025992
13.521 | 35.2021 | 0.023 | 0.031464
13.519 | 35.2042 | 0.021 | 0.028728
13.517 | 35.2063 | 0.019 | 0.025992
13.517 | 35.2083 | 0.019 | 0.025992
13.519 | 35.2104 | 0.021 | 0.028728
13.517 | 35.2125 | 0.019 | 0.025992
13.519 | 35.2146 | 0.021 | 0.028728
13.517 | 35.2167 | 0.019 | 0.025992
13.517 | 35.2188 | 0.019 | 0.025992
13.519 | 35.2208 | 0.021 | 0.028728
13.517 | 35.2229 | 0.019 | 0.025992
13.519 | 35.225 | 0.021 | 0.028728
13.517 | 35.2271 | 0.019 | 0.025992
13.519 | 35.2292 | 0.021 | 0.028728
13.517 | 35.2313 | 0.019 | 0.025992
13.519 | 35.2333 | 0.021 | 0.028728
13.517 | 35.2354 | 0.019 | 0.025992
13.519 | 35.2375 | 0.021 | 0.028728
13.517 | 35.2396 | 0.019 | 0.025992
13.519 | 35.2417 | 0.021 | 0.028728
13.517 | 35.2438 | 0.019 | 0.025992
13.519 | 35.2458 | 0.021 | 0.028728
13.519 | 35.2479 | 0.021 | 0.028728
13.517 | 35.25 | 0.019 | 0.025992
13.519 | 35.2521 | 0.021 | 0.028728
13.517 | 35.2542 | 0.019 | 0.025992
13.517 | 35.2563 | 0.019 | 0.025992
13.517 | 35.2583 | 0.019 | 0.025992
13.519 | 35.2604 | 0.021 | 0.028728
13.519 | 35.2625 | 0.021 | 0.028728
13.519 | 35.2646 | 0.021 | 0.028728
13.517 | 35.2667 | 0.019 | 0.025992
13.517 | 35.2688 | 0.019 | 0.025992
13.517 | 35.2708 | 0.019 | 0.025992
13.519 | 35.2729 | 0.021 | 0.028728
13.517 | 35.275 | 0.019 | 0.025992
13.517 | 35.2771 | 0.019 | 0.025992
13.517 | 35.2792 | 0.019 | 0.025992
13.517 | 35.2813 | 0.019 | 0.025992
13.517 | 35.2833 | 0.019 | 0.025992
13.517 | 35.2854 | 0.019 | 0.025992
13.517 | 35.2875 | 0.019 | 0.025992
13.517 | 35.2896 | 0.019 | 0.025992
13.517 | 35.2917 | 0.019 | 0.025992
13.519 | 35.2938 | 0.021 | 0.028728
13.517 | 35.2958 | 0.019 | 0.025992
13.517 | 35.2979 | 0.019 | 0.025992
13.514 | 35.3 | 0.016 | 0.021888
13.517 | 35.3021 | 0.019 | 0.025992
13.514 | 35.3042 | 0.016 | 0.021888
13.517 | 35.3063 | 0.019 | 0.025992
13.517 | 35.3083 | 0.019 | 0.025992
13.519 | 35.3104 | 0.021 | 0.028728
13.519 | 35.3125 | 0.021 | 0.028728
13.517 | 35.3146 | 0.019 | 0.025992
13.517 | 35.3167 | 0.019 | 0.025992
13.519 | 35.3188 | 0.021 | 0.028728
13.517 | 35.3208 | 0.019 | 0.025992
13.517 | 35.3229 | 0.019 | 0.025992
13.519 | 35.325 | 0.021 | 0.028728
13.519 | 35.3271 | 0.021 | 0.028728
13.519 | 35.3292 | 0.021 | 0.028728
13.519 | 35.3313 | 0.021 | 0.028728
13.519 | 35.3333 | 0.021 | 0.028728
13.517 | 35.3354 | 0.019 | 0.025992
13.517 | 35.3375 | 0.019 | 0.025992
13.517 | 35.3396 | 0.019 | 0.025992
13.517 | 35.3417 | 0.019 | 0.025992
13.521 | 35.3438 | 0.023 | 0.031464
13.517 | 35.3458 | 0.019 | 0.025992
13.519 | 35.3479 | 0.021 | 0.028728
13.517 | 35.35 | 0.019 | 0.025992
13.517 | 35.3521 | 0.019 | 0.025992
13.517 | 35.3542 | 0.019 | 0.025992
13.519 | 35.3563 | 0.021 | 0.028728
13.517 | 35.3583 | 0.019 | 0.025992
13.517 | 35.3604 | 0.019 | 0.025992
13.517 | 35.3625 | 0.019 | 0.025992
13.517 | 35.3646 | 0.019 | 0.025992
13.517 | 35.3667 | 0.019 | 0.025992
13.517 | 35.3688 | 0.019 | 0.025992
13.519 | 35.3708 | 0.021 | 0.028728
13.517 | 35.3729 | 0.019 | 0.025992
13.517 | 35.375 | 0.019 | 0.025992
13.517 | 35.3771 | 0.019 | 0.025992
13.517 | 35.3792 | 0.019 | 0.025992
13.517 | 35.3813 | 0.019 | 0.025992
13.517 | 35.3833 | 0.019 | 0.025992
13.517 | 35.3854 | 0.019 | 0.025992
13.517 | 35.3875 | 0.019 | 0.025992
13.517 | 35.3896 | 0.019 | 0.025992
13.519 | 35.3917 | 0.021 | 0.028728
13.517 | 35.3938 | 0.019 | 0.025992
13.517 | 35.3958 | 0.019 | 0.025992
13.514 | 35.3979 | 0.016 | 0.021888
13.517 | 35.4 | 0.019 | 0.025992
13.517 | 35.4021 | 0.019 | 0.025992
13.519 | 35.4042 | 0.021 | 0.028728
13.519 | 35.4063 | 0.021 | 0.028728
13.517 | 35.4083 | 0.019 | 0.025992
13.517 | 35.4104 | 0.019 | 0.025992
13.517 | 35.4125 | 0.019 | 0.025992
13.517 | 35.4146 | 0.019 | 0.025992
13.519 | 35.4167 | 0.021 | 0.028728
13.517 | 35.4188 | 0.019 | 0.025992
13.517 | 35.4208 | 0.019 | 0.025992
13.517 | 35.4229 | 0.019 | 0.025992
13.519 | 35.425 | 0.021 | 0.028728
13.517 | 35.4271 | 0.019 | 0.025992
13.517 | 35.4292 | 0.019 | 0.025992
13.517 | 35.4313 | 0.019 | 0.025992
13.517 | 35.4333 | 0.019 | 0.025992
13.517 | 35.4354 | 0.019 | 0.025992
13.517 | 35.4375 | 0.019 | 0.025992
13.517 | 35.4396 | 0.019 | 0.025992
13.517 | 35.4417 | 0.019 | 0.025992
13.517 | 35.4438 | 0.019 | 0.025992
13.517 | 35.4458 | 0.019 | 0.025992
13.519 | 35.4479 | 0.021 | 0.028728
13.519 | 35.45 | 0.021 | 0.028728
13.519 | 35.4521 | 0.021 | 0.028728
13.517 | 35.4542 | 0.019 | 0.025992
13.519 | 35.4563 | 0.021 | 0.028728
13.517 | 35.4583 | 0.019 | 0.025992
13.519 | 35.4604 | 0.021 | 0.028728
13.519 | 35.4625 | 0.021 | 0.028728
13.519 | 35.4646 | 0.021 | 0.028728
13.517 | 35.4667 | 0.019 | 0.025992
13.519 | 35.4688 | 0.021 | 0.028728
13.519 | 35.4708 | 0.021 | 0.028728
13.519 | 35.4729 | 0.021 | 0.028728
13.517 | 35.475 | 0.019 | 0.025992
13.514 | 35.4771 | 0.016 | 0.021888
13.517 | 35.4792 | 0.019 | 0.025992
13.517 | 35.4813 | 0.019 | 0.025992
13.517 | 35.4833 | 0.019 | 0.025992
13.521 | 35.4854 | 0.023 | 0.031464
13.519 | 35.4875 | 0.021 | 0.028728
13.519 | 35.4896 | 0.021 | 0.028728
13.519 | 35.4917 | 0.021 | 0.028728
13.519 | 35.4938 | 0.021 | 0.028728
13.517 | 35.4958 | 0.019 | 0.025992
13.519 | 35.4979 | 0.021 | 0.028728
13.517 | 35.5 | 0.019 | 0.025992
13.519 | 35.5021 | 0.021 | 0.028728
13.517 | 35.5042 | 0.019 | 0.025992
13.517 | 35.5063 | 0.019 | 0.025992
13.519 | 35.5083 | 0.021 | 0.028728
13.517 | 35.5104 | 0.019 | 0.025992
13.521 | 35.5125 | 0.023 | 0.031464
13.514 | 35.5146 | 0.016 | 0.021888
13.517 | 35.5167 | 0.019 | 0.025992
13.517 | 35.5188 | 0.019 | 0.025992
13.517 | 35.5208 | 0.019 | 0.025992
13.519 | 35.5229 | 0.021 | 0.028728
13.517 | 35.525 | 0.019 | 0.025992
13.519 | 35.5271 | 0.021 | 0.028728
13.517 | 35.5292 | 0.019 | 0.025992
13.519 | 35.5313 | 0.021 | 0.028728
13.519 | 35.5333 | 0.021 | 0.028728
13.517 | 35.5354 | 0.019 | 0.025992
13.517 | 35.5375 | 0.019 | 0.025992
13.519 | 35.5396 | 0.021 | 0.028728
13.519 | 35.5417 | 0.021 | 0.028728
13.517 | 35.5438 | 0.019 | 0.025992
13.517 | 35.5458 | 0.019 | 0.025992
13.519 | 35.5479 | 0.021 | 0.028728
13.517 | 35.55 | 0.019 | 0.025992
13.519 | 35.5521 | 0.021 | 0.028728
13.517 | 35.5542 | 0.019 | 0.025992
13.517 | 35.5563 | 0.019 | 0.025992
13.517 | 35.5583 | 0.019 | 0.025992
13.517 | 35.5604 | 0.019 | 0.025992
13.517 | 35.5625 | 0.019 | 0.025992
13.517 | 35.5646 | 0.019 | 0.025992
13.519 | 35.5667 | 0.021 | 0.028728
13.519 | 35.5688 | 0.021 | 0.028728
13.519 | 35.5708 | 0.021 | 0.028728
13.517 | 35.5729 | 0.019 | 0.025992
13.517 | 35.575 | 0.019 | 0.025992
13.517 | 35.5771 | 0.019 | 0.025992
13.519 | 35.5792 | 0.021 | 0.028728
13.517 | 35.5813 | 0.019 | 0.025992
13.514 | 35.5833 | 0.016 | 0.021888
13.517 | 35.5854 | 0.019 | 0.025992
13.519 | 35.5875 | 0.021 | 0.028728
13.517 | 35.5896 | 0.019 | 0.025992
13.519 | 35.5917 | 0.021 | 0.028728
13.517 | 35.5938 | 0.019 | 0.025992
13.517 | 35.5958 | 0.019 | 0.025992
13.519 | 35.5979 | 0.021 | 0.028728
13.517 | 35.6 | 0.019 | 0.025992
13.517 | 35.6021 | 0.019 | 0.025992
13.514 | 35.6042 | 0.016 | 0.021888
13.517 | 35.6063 | 0.019 | 0.025992
13.519 | 35.6083 | 0.021 | 0.028728
13.517 | 35.6104 | 0.019 | 0.025992
13.517 | 35.6125 | 0.019 | 0.025992
13.517 | 35.6146 | 0.019 | 0.025992
13.517 | 35.6167 | 0.019 | 0.025992
13.517 | 35.6188 | 0.019 | 0.025992
13.517 | 35.6208 | 0.019 | 0.025992
13.517 | 35.6229 | 0.019 | 0.025992
13.514 | 35.625 | 0.016 | 0.021888
13.519 | 35.6271 | 0.021 | 0.028728
13.517 | 35.6292 | 0.019 | 0.025992
13.517 | 35.6313 | 0.019 | 0.025992
13.519 | 35.6333 | 0.021 | 0.028728
13.517 | 35.6354 | 0.019 | 0.025992
13.517 | 35.6375 | 0.019 | 0.025992
13.519 | 35.6396 | 0.021 | 0.028728
13.517 | 35.6417 | 0.019 | 0.025992
13.517 | 35.6438 | 0.019 | 0.025992
13.517 | 35.6458 | 0.019 | 0.025992
13.517 | 35.6479 | 0.019 | 0.025992
13.519 | 35.65 | 0.021 | 0.028728
13.519 | 35.6521 | 0.021 | 0.028728
13.517 | 35.6542 | 0.019 | 0.025992
13.514 | 35.6563 | 0.016 | 0.021888
13.517 | 35.6583 | 0.019 | 0.025992
13.517 | 35.6604 | 0.019 | 0.025992
13.514 | 35.6625 | 0.016 | 0.021888
13.517 | 35.6646 | 0.019 | 0.025992
13.517 | 35.6667 | 0.019 | 0.025992
13.517 | 35.6688 | 0.019 | 0.025992
13.517 | 35.6708 | 0.019 | 0.025992
13.514 | 35.6729 | 0.016 | 0.021888
13.514 | 35.675 | 0.016 | 0.021888
13.517 | 35.6771 | 0.019 | 0.025992
13.514 | 35.6792 | 0.016 | 0.021888
13.517 | 35.6813 | 0.019 | 0.025992
13.517 | 35.6833 | 0.019 | 0.025992
13.514 | 35.6854 | 0.016 | 0.021888
13.517 | 35.6875 | 0.019 | 0.025992
13.517 | 35.6896 | 0.019 | 0.025992
13.514 | 35.6917 | 0.016 | 0.021888
13.517 | 35.6938 | 0.019 | 0.025992
13.517 | 35.6958 | 0.019 | 0.025992
13.517 | 35.6979 | 0.019 | 0.025992
13.517 | 35.7 | 0.019 | 0.025992
13.514 | 35.7021 | 0.016 | 0.021888
13.519 | 35.7042 | 0.021 | 0.028728
13.517 | 35.7063 | 0.019 | 0.025992
13.517 | 35.7083 | 0.019 | 0.025992
13.517 | 35.7104 | 0.019 | 0.025992
13.519 | 35.7125 | 0.021 | 0.028728
13.514 | 35.7146 | 0.016 | 0.021888
13.517 | 35.7167 | 0.019 | 0.025992
13.517 | 35.7188 | 0.019 | 0.025992
13.517 | 35.7208 | 0.019 | 0.025992
13.514 | 35.7229 | 0.016 | 0.021888
13.517 | 35.725 | 0.019 | 0.025992
13.514 | 35.7271 | 0.016 | 0.021888
13.514 | 35.7292 | 0.016 | 0.021888
13.514 | 35.7313 | 0.016 | 0.021888
13.517 | 35.7333 | 0.019 | 0.025992
13.517 | 35.7354 | 0.019 | 0.025992
13.517 | 35.7375 | 0.019 | 0.025992
13.514 | 35.7396 | 0.016 | 0.021888
13.517 | 35.7417 | 0.019 | 0.025992
13.517 | 35.7438 | 0.019 | 0.025992
13.514 | 35.7458 | 0.016 | 0.021888
13.514 | 35.7479 | 0.016 | 0.021888
13.517 | 35.75 | 0.019 | 0.025992
13.517 | 35.7521 | 0.019 | 0.025992
13.517 | 35.7542 | 0.019 | 0.025992
13.517 | 35.7563 | 0.019 | 0.025992
13.514 | 35.7583 | 0.016 | 0.021888
13.517 | 35.7604 | 0.019 | 0.025992
13.524 | 35.7625 | 0.026 | 0.035568
13.517 | 35.7646 | 0.019 | 0.025992
13.512 | 35.7667 | 0.014 | 0.019152
13.517 | 35.7688 | 0.019 | 0.025992
13.517 | 35.7708 | 0.019 | 0.025992
13.517 | 35.7729 | 0.019 | 0.025992
13.517 | 35.775 | 0.019 | 0.025992
13.517 | 35.7771 | 0.019 | 0.025992
13.517 | 35.7792 | 0.019 | 0.025992
13.517 | 35.7813 | 0.019 | 0.025992
13.517 | 35.7833 | 0.019 | 0.025992
13.517 | 35.7854 | 0.019 | 0.025992
13.517 | 35.7875 | 0.019 | 0.025992
13.517 | 35.7896 | 0.019 | 0.025992
13.517 | 35.7917 | 0.019 | 0.025992
13.517 | 35.7938 | 0.019 | 0.025992
13.514 | 35.7958 | 0.016 | 0.021888
13.514 | 35.7979 | 0.016 | 0.021888
13.514 | 35.8 | 0.016 | 0.021888
13.514 | 35.8021 | 0.016 | 0.021888
13.517 | 35.8042 | 0.019 | 0.025992
13.514 | 35.8063 | 0.016 | 0.021888
13.517 | 35.8083 | 0.019 | 0.025992
13.512 | 35.8104 | 0.014 | 0.019152
13.517 | 35.8125 | 0.019 | 0.025992
13.519 | 35.8146 | 0.021 | 0.028728
13.514 | 35.8167 | 0.016 | 0.021888
13.514 | 35.8188 | 0.016 | 0.021888
13.514 | 35.8208 | 0.016 | 0.021888
13.514 | 35.8229 | 0.016 | 0.021888
13.514 | 35.825 | 0.016 | 0.021888
13.514 | 35.8271 | 0.016 | 0.021888
13.514 | 35.8292 | 0.016 | 0.021888
13.514 | 35.8313 | 0.016 | 0.021888
13.517 | 35.8333 | 0.019 | 0.025992
13.514 | 35.8354 | 0.016 | 0.021888
13.517 | 35.8375 | 0.019 | 0.025992
13.519 | 35.8396 | 0.021 | 0.028728
13.517 | 35.8417 | 0.019 | 0.025992
13.514 | 35.8438 | 0.016 | 0.021888
13.517 | 35.8458 | 0.019 | 0.025992
13.519 | 35.8479 | 0.021 | 0.028728
13.521 | 35.85 | 0.023 | 0.031464
13.524 | 35.8521 | 0.026 | 0.035568
13.528 | 35.8542 | 0.03 | 0.04104
13.528 | 35.8563 | 0.03 | 0.04104
13.531 | 35.8583 | 0.033 | 0.045144
13.531 | 35.8604 | 0.033 | 0.045144
13.531 | 35.8625 | 0.033 | 0.045144
13.531 | 35.8646 | 0.033 | 0.045144
13.531 | 35.8667 | 0.033 | 0.045144
13.528 | 35.8688 | 0.03 | 0.04104
13.528 | 35.8708 | 0.03 | 0.04104
13.528 | 35.8729 | 0.03 | 0.04104
13.528 | 35.875 | 0.03 | 0.04104
13.528 | 35.8771 | 0.03 | 0.04104
13.531 | 35.8792 | 0.033 | 0.045144
13.526 | 35.8813 | 0.028 | 0.038304
13.528 | 35.8833 | 0.03 | 0.04104
13.526 | 35.8854 | 0.028 | 0.038304
13.526 | 35.8875 | 0.028 | 0.038304
13.528 | 35.8896 | 0.03 | 0.04104
13.528 | 35.8917 | 0.03 | 0.04104
13.531 | 35.8938 | 0.033 | 0.045144
13.531 | 35.8958 | 0.033 | 0.045144
13.528 | 35.8979 | 0.03 | 0.04104
13.528 | 35.9 | 0.03 | 0.04104
13.526 | 35.9021 | 0.028 | 0.038304
13.528 | 35.9042 | 0.03 | 0.04104
13.531 | 35.9063 | 0.033 | 0.045144
13.528 | 35.9083 | 0.03 | 0.04104
13.533 | 35.9104 | 0.035 | 0.04788
13.528 | 35.9125 | 0.03 | 0.04104
13.528 | 35.9146 | 0.03 | 0.04104
13.528 | 35.9167 | 0.03 | 0.04104
13.531 | 35.9188 | 0.033 | 0.045144
13.528 | 35.9208 | 0.03 | 0.04104
13.531 | 35.9229 | 0.033 | 0.045144
13.526 | 35.925 | 0.028 | 0.038304
13.528 | 35.9271 | 0.03 | 0.04104
13.531 | 35.9292 | 0.033 | 0.045144
13.528 | 35.9313 | 0.03 | 0.04104
13.526 | 35.9333 | 0.028 | 0.038304
13.528 | 35.9354 | 0.03 | 0.04104
13.528 | 35.9375 | 0.03 | 0.04104
13.528 | 35.9396 | 0.03 | 0.04104
13.526 | 35.9417 | 0.028 | 0.038304
13.528 | 35.9438 | 0.03 | 0.04104
13.528 | 35.9458 | 0.03 | 0.04104
13.526 | 35.9479 | 0.028 | 0.038304
13.528 | 35.95 | 0.03 | 0.04104
13.526 | 35.9521 | 0.028 | 0.038304
13.526 | 35.9542 | 0.028 | 0.038304
13.521 | 35.9563 | 0.023 | 0.031464
13.517 | 35.9583 | 0.019 | 0.025992
13.512 | 35.9604 | 0.014 | 0.019152
13.51 | 35.9625 | 0.012 | 0.016416
13.51 | 35.9646 | 0.012 | 0.016416
13.514 | 35.9667 | 0.016 | 0.021888
13.519 | 35.9688 | 0.021 | 0.028728
13.526 | 35.9708 | 0.028 | 0.038304
13.528 | 35.9729 | 0.03 | 0.04104
13.526 | 35.975 | 0.028 | 0.038304
13.526 | 35.9771 | 0.028 | 0.038304
13.524 | 35.9792 | 0.026 | 0.035568
13.521 | 35.9813 | 0.023 | 0.031464
13.526 | 35.9833 | 0.028 | 0.038304
13.521 | 35.9854 | 0.023 | 0.031464
13.517 | 35.9875 | 0.019 | 0.025992
13.512 | 35.9896 | 0.014 | 0.019152
13.51 | 35.9917 | 0.012 | 0.016416
13.512 | 35.9938 | 0.014 | 0.019152
13.512 | 35.9958 | 0.014 | 0.019152
13.514 | 35.9979 | 0.016 | 0.021888
13.512 | 36 | 0.014 | 0.019152
13.514 | 36.0021 | 0.016 | 0.021888
13.514 | 36.0042 | 0.016 | 0.021888
13.514 | 36.0063 | 0.016 | 0.021888
13.514 | 36.0083 | 0.016 | 0.021888
13.517 | 36.0104 | 0.019 | 0.025992
13.514 | 36.0125 | 0.016 | 0.021888
13.517 | 36.0146 | 0.019 | 0.025992
13.514 | 36.0167 | 0.016 | 0.021888
13.514 | 36.0188 | 0.016 | 0.021888
13.514 | 36.0208 | 0.016 | 0.021888
13.517 | 36.0229 | 0.019 | 0.025992
13.517 | 36.025 | 0.019 | 0.025992
13.512 | 36.0271 | 0.014 | 0.019152
13.514 | 36.0292 | 0.016 | 0.021888
13.517 | 36.0313 | 0.019 | 0.025992
13.514 | 36.0333 | 0.016 | 0.021888
13.514 | 36.0354 | 0.016 | 0.021888
13.514 | 36.0375 | 0.016 | 0.021888
13.514 | 36.0396 | 0.016 | 0.021888
13.514 | 36.0417 | 0.016 | 0.021888
13.514 | 36.0438 | 0.016 | 0.021888
13.517 | 36.0458 | 0.019 | 0.025992
13.514 | 36.0479 | 0.016 | 0.021888
13.514 | 36.05 | 0.016 | 0.021888
13.519 | 36.0521 | 0.021 | 0.028728
13.514 | 36.0542 | 0.016 | 0.021888
13.517 | 36.0563 | 0.019 | 0.025992
13.517 | 36.0583 | 0.019 | 0.025992
13.514 | 36.0604 | 0.016 | 0.021888
13.514 | 36.0625 | 0.016 | 0.021888
13.517 | 36.0646 | 0.019 | 0.025992
13.514 | 36.0667 | 0.016 | 0.021888
13.517 | 36.0688 | 0.019 | 0.025992
13.514 | 36.0708 | 0.016 | 0.021888
13.514 | 36.0729 | 0.016 | 0.021888
13.514 | 36.075 | 0.016 | 0.021888
13.517 | 36.0771 | 0.019 | 0.025992
13.514 | 36.0792 | 0.016 | 0.021888
13.517 | 36.0813 | 0.019 | 0.025992
13.514 | 36.0833 | 0.016 | 0.021888
13.514 | 36.0854 | 0.016 | 0.021888
13.512 | 36.0875 | 0.014 | 0.019152
13.514 | 36.0896 | 0.016 | 0.021888
13.514 | 36.0917 | 0.016 | 0.021888
13.514 | 36.0938 | 0.016 | 0.021888
13.514 | 36.0958 | 0.016 | 0.021888
13.517 | 36.0979 | 0.019 | 0.025992
13.514 | 36.1 | 0.016 | 0.021888
13.514 | 36.1021 | 0.016 | 0.021888
13.512 | 36.1042 | 0.014 | 0.019152
13.512 | 36.1063 | 0.014 | 0.019152
13.517 | 36.1083 | 0.019 | 0.025992
13.512 | 36.1104 | 0.014 | 0.019152
13.514 | 36.1125 | 0.016 | 0.021888
13.514 | 36.1146 | 0.016 | 0.021888
13.512 | 36.1167 | 0.014 | 0.019152
13.514 | 36.1188 | 0.016 | 0.021888
13.514 | 36.1208 | 0.016 | 0.021888
13.514 | 36.1229 | 0.016 | 0.021888
13.514 | 36.125 | 0.016 | 0.021888
13.514 | 36.1271 | 0.016 | 0.021888
13.514 | 36.1292 | 0.016 | 0.021888
13.514 | 36.1313 | 0.016 | 0.021888
13.514 | 36.1333 | 0.016 | 0.021888
13.514 | 36.1354 | 0.016 | 0.021888
13.514 | 36.1375 | 0.016 | 0.021888
13.514 | 36.1396 | 0.016 | 0.021888
13.512 | 36.1417 | 0.014 | 0.019152
13.514 | 36.1438 | 0.016 | 0.021888
13.514 | 36.1458 | 0.016 | 0.021888
13.514 | 36.1479 | 0.016 | 0.021888
13.514 | 36.15 | 0.016 | 0.021888
13.514 | 36.1521 | 0.016 | 0.021888
13.512 | 36.1542 | 0.014 | 0.019152
13.514 | 36.1563 | 0.016 | 0.021888
13.517 | 36.1583 | 0.019 | 0.025992
13.514 | 36.1604 | 0.016 | 0.021888
13.514 | 36.1625 | 0.016 | 0.021888
13.514 | 36.1646 | 0.016 | 0.021888
13.517 | 36.1667 | 0.019 | 0.025992
13.512 | 36.1688 | 0.014 | 0.019152
13.514 | 36.1708 | 0.016 | 0.021888
13.512 | 36.1729 | 0.014 | 0.019152
13.512 | 36.175 | 0.014 | 0.019152
13.517 | 36.1771 | 0.019 | 0.025992
13.512 | 36.1792 | 0.014 | 0.019152
13.514 | 36.1813 | 0.016 | 0.021888
13.512 | 36.1833 | 0.014 | 0.019152
13.514 | 36.1854 | 0.016 | 0.021888
13.514 | 36.1875 | 0.016 | 0.021888
13.512 | 36.1896 | 0.014 | 0.019152
13.512 | 36.1917 | 0.014 | 0.019152
13.517 | 36.1938 | 0.019 | 0.025992
13.514 | 36.1958 | 0.016 | 0.021888
13.514 | 36.1979 | 0.016 | 0.021888
13.517 | 36.2 | 0.019 | 0.025992
13.512 | 36.2021 | 0.014 | 0.019152
13.514 | 36.2042 | 0.016 | 0.021888
13.514 | 36.2063 | 0.016 | 0.021888
13.512 | 36.2083 | 0.014 | 0.019152
13.514 | 36.2104 | 0.016 | 0.021888
13.512 | 36.2125 | 0.014 | 0.019152
13.514 | 36.2146 | 0.016 | 0.021888
13.514 | 36.2167 | 0.016 | 0.021888
13.514 | 36.2188 | 0.016 | 0.021888
13.514 | 36.2208 | 0.016 | 0.021888
13.512 | 36.2229 | 0.014 | 0.019152
13.512 | 36.225 | 0.014 | 0.019152
13.512 | 36.2271 | 0.014 | 0.019152
13.512 | 36.2292 | 0.014 | 0.019152
13.514 | 36.2313 | 0.016 | 0.021888
13.512 | 36.2333 | 0.014 | 0.019152
13.512 | 36.2354 | 0.014 | 0.019152
13.514 | 36.2375 | 0.016 | 0.021888
13.514 | 36.2396 | 0.016 | 0.021888
13.512 | 36.2417 | 0.014 | 0.019152
13.514 | 36.2438 | 0.016 | 0.021888
13.512 | 36.2458 | 0.014 | 0.019152
13.514 | 36.2479 | 0.016 | 0.021888
13.514 | 36.25 | 0.016 | 0.021888
13.512 | 36.2521 | 0.014 | 0.019152
13.514 | 36.2542 | 0.016 | 0.021888
13.514 | 36.2563 | 0.016 | 0.021888
13.512 | 36.2583 | 0.014 | 0.019152
13.512 | 36.2604 | 0.014 | 0.019152
13.514 | 36.2625 | 0.016 | 0.021888
13.514 | 36.2646 | 0.016 | 0.021888
13.514 | 36.2667 | 0.016 | 0.021888
13.512 | 36.2688 | 0.014 | 0.019152
13.514 | 36.2708 | 0.016 | 0.021888
13.514 | 36.2729 | 0.016 | 0.021888
13.512 | 36.275 | 0.014 | 0.019152
13.512 | 36.2771 | 0.014 | 0.019152
13.51 | 36.2792 | 0.012 | 0.016416
13.512 | 36.2813 | 0.014 | 0.019152
13.514 | 36.2833 | 0.016 | 0.021888
13.512 | 36.2854 | 0.014 | 0.019152
13.512 | 36.2875 | 0.014 | 0.019152
13.512 | 36.2896 | 0.014 | 0.019152
13.512 | 36.2917 | 0.014 | 0.019152
13.514 | 36.2938 | 0.016 | 0.021888
13.514 | 36.2958 | 0.016 | 0.021888
13.512 | 36.2979 | 0.014 | 0.019152
13.512 | 36.3 | 0.014 | 0.019152
13.512 | 36.3021 | 0.014 | 0.019152
13.514 | 36.3042 | 0.016 | 0.021888
13.512 | 36.3063 | 0.014 | 0.019152
13.51 | 36.3083 | 0.012 | 0.016416
13.514 | 36.3104 | 0.016 | 0.021888
13.512 | 36.3125 | 0.014 | 0.019152
13.512 | 36.3146 | 0.014 | 0.019152
13.514 | 36.3167 | 0.016 | 0.021888
13.512 | 36.3188 | 0.014 | 0.019152
13.512 | 36.3208 | 0.014 | 0.019152
13.512 | 36.3229 | 0.014 | 0.019152
13.512 | 36.325 | 0.014 | 0.019152
13.51 | 36.3271 | 0.012 | 0.016416
13.512 | 36.3292 | 0.014 | 0.019152
13.512 | 36.3313 | 0.014 | 0.019152
13.514 | 36.3333 | 0.016 | 0.021888
13.514 | 36.3354 | 0.016 | 0.021888
13.512 | 36.3375 | 0.014 | 0.019152
13.512 | 36.3396 | 0.014 | 0.019152
13.512 | 36.3417 | 0.014 | 0.019152
13.514 | 36.3438 | 0.016 | 0.021888
13.512 | 36.3458 | 0.014 | 0.019152
13.514 | 36.3479 | 0.016 | 0.021888
13.512 | 36.35 | 0.014 | 0.019152
13.512 | 36.3521 | 0.014 | 0.019152
13.512 | 36.3542 | 0.014 | 0.019152
13.512 | 36.3563 | 0.014 | 0.019152
13.512 | 36.3583 | 0.014 | 0.019152
13.512 | 36.3604 | 0.014 | 0.019152
13.512 | 36.3625 | 0.014 | 0.019152
13.512 | 36.3646 | 0.014 | 0.019152
13.512 | 36.3667 | 0.014 | 0.019152
13.512 | 36.3688 | 0.014 | 0.019152
13.512 | 36.3708 | 0.014 | 0.019152
13.512 | 36.3729 | 0.014 | 0.019152
13.512 | 36.375 | 0.014 | 0.019152
13.51 | 36.3771 | 0.012 | 0.016416
13.512 | 36.3792 | 0.014 | 0.019152
13.512 | 36.3813 | 0.014 | 0.019152
13.512 | 36.3833 | 0.014 | 0.019152
13.512 | 36.3854 | 0.014 | 0.019152
13.51 | 36.3875 | 0.012 | 0.016416
13.512 | 36.3896 | 0.014 | 0.019152
13.512 | 36.3917 | 0.014 | 0.019152
13.512 | 36.3938 | 0.014 | 0.019152
13.512 | 36.3958 | 0.014 | 0.019152
13.512 | 36.3979 | 0.014 | 0.019152
13.512 | 36.4 | 0.014 | 0.019152
13.512 | 36.4021 | 0.014 | 0.019152
13.512 | 36.4042 | 0.014 | 0.019152
13.514 | 36.4063 | 0.016 | 0.021888
13.512 | 36.4083 | 0.014 | 0.019152
13.512 | 36.4104 | 0.014 | 0.019152
13.512 | 36.4125 | 0.014 | 0.019152
13.512 | 36.4146 | 0.014 | 0.019152
13.512 | 36.4167 | 0.014 | 0.019152
13.51 | 36.4188 | 0.012 | 0.016416
13.512 | 36.4208 | 0.014 | 0.019152
13.51 | 36.4229 | 0.012 | 0.016416
13.512 | 36.425 | 0.014 | 0.019152
13.512 | 36.4271 | 0.014 | 0.019152
13.512 | 36.4292 | 0.014 | 0.019152
13.512 | 36.4313 | 0.014 | 0.019152
13.512 | 36.4333 | 0.014 | 0.019152
13.512 | 36.4354 | 0.014 | 0.019152
13.512 | 36.4375 | 0.014 | 0.019152
13.514 | 36.4396 | 0.016 | 0.021888
13.512 | 36.4417 | 0.014 | 0.019152
13.512 | 36.4438 | 0.014 | 0.019152
13.514 | 36.4458 | 0.016 | 0.021888
13.512 | 36.4479 | 0.014 | 0.019152
13.512 | 36.45 | 0.014 | 0.019152
13.512 | 36.4521 | 0.014 | 0.019152
13.51 | 36.4542 | 0.012 | 0.016416
13.51 | 36.4563 | 0.012 | 0.016416
13.512 | 36.4583 | 0.014 | 0.019152
13.512 | 36.4604 | 0.014 | 0.019152
13.512 | 36.4625 | 0.014 | 0.019152
13.512 | 36.4646 | 0.014 | 0.019152
13.51 | 36.4667 | 0.012 | 0.016416
13.51 | 36.4688 | 0.012 | 0.016416
13.512 | 36.4708 | 0.014 | 0.019152
13.51 | 36.4729 | 0.012 | 0.016416
13.512 | 36.475 | 0.014 | 0.019152
13.517 | 36.4771 | 0.019 | 0.025992
13.512 | 36.4792 | 0.014 | 0.019152
13.512 | 36.4813 | 0.014 | 0.019152
13.512 | 36.4833 | 0.014 | 0.019152
13.512 | 36.4854 | 0.014 | 0.019152
13.512 | 36.4875 | 0.014 | 0.019152
13.514 | 36.4896 | 0.016 | 0.021888
13.512 | 36.4917 | 0.014 | 0.019152
13.51 | 36.4938 | 0.012 | 0.016416
13.512 | 36.4958 | 0.014 | 0.019152
13.51 | 36.4979 | 0.012 | 0.016416
13.51 | 36.5 | 0.012 | 0.016416
13.512 | 36.5021 | 0.014 | 0.019152
13.512 | 36.5042 | 0.014 | 0.019152
13.512 | 36.5063 | 0.014 | 0.019152
13.51 | 36.5083 | 0.012 | 0.016416
13.512 | 36.5104 | 0.014 | 0.019152
13.51 | 36.5125 | 0.012 | 0.016416
13.51 | 36.5146 | 0.012 | 0.016416
13.512 | 36.5167 | 0.014 | 0.019152
13.51 | 36.5188 | 0.012 | 0.016416
13.51 | 36.5208 | 0.012 | 0.016416
13.512 | 36.5229 | 0.014 | 0.019152
13.512 | 36.525 | 0.014 | 0.019152
13.512 | 36.5271 | 0.014 | 0.019152
13.512 | 36.5292 | 0.014 | 0.019152
13.507 | 36.5313 | 0.009 | 0.012312
13.51 | 36.5333 | 0.012 | 0.016416
13.512 | 36.5354 | 0.014 | 0.019152
13.512 | 36.5375 | 0.014 | 0.019152
13.512 | 36.5396 | 0.014 | 0.019152
13.512 | 36.5417 | 0.014 | 0.019152
13.512 | 36.5438 | 0.014 | 0.019152
13.512 | 36.5458 | 0.014 | 0.019152
13.51 | 36.5479 | 0.012 | 0.016416
13.512 | 36.55 | 0.014 | 0.019152
13.512 | 36.5521 | 0.014 | 0.019152
13.512 | 36.5542 | 0.014 | 0.019152
13.51 | 36.5563 | 0.012 | 0.016416
13.512 | 36.5583 | 0.014 | 0.019152
13.512 | 36.5604 | 0.014 | 0.019152
13.512 | 36.5625 | 0.014 | 0.019152
13.512 | 36.5646 | 0.014 | 0.019152
13.51 | 36.5667 | 0.012 | 0.016416
13.51 | 36.5688 | 0.012 | 0.016416
13.512 | 36.5708 | 0.014 | 0.019152
13.512 | 36.5729 | 0.014 | 0.019152
13.512 | 36.575 | 0.014 | 0.019152
13.512 | 36.5771 | 0.014 | 0.019152
13.512 | 36.5792 | 0.014 | 0.019152
13.512 | 36.5813 | 0.014 | 0.019152
13.51 | 36.5833 | 0.012 | 0.016416
13.51 | 36.5854 | 0.012 | 0.016416
13.51 | 36.5875 | 0.012 | 0.016416
13.512 | 36.5896 | 0.014 | 0.019152
13.512 | 36.5917 | 0.014 | 0.019152
13.51 | 36.5938 | 0.012 | 0.016416
13.512 | 36.5958 | 0.014 | 0.019152
13.51 | 36.5979 | 0.012 | 0.016416
13.512 | 36.6 | 0.014 | 0.019152
13.512 | 36.6021 | 0.014 | 0.019152
13.512 | 36.6042 | 0.014 | 0.019152
13.512 | 36.6063 | 0.014 | 0.019152
13.51 | 36.6083 | 0.012 | 0.016416
13.51 | 36.6104 | 0.012 | 0.016416
13.514 | 36.6125 | 0.016 | 0.021888
13.51 | 36.6146 | 0.012 | 0.016416
13.51 | 36.6167 | 0.012 | 0.016416
13.512 | 36.6188 | 0.014 | 0.019152
13.512 | 36.6208 | 0.014 | 0.019152
13.512 | 36.6229 | 0.014 | 0.019152
13.514 | 36.625 | 0.016 | 0.021888
13.512 | 36.6271 | 0.014 | 0.019152
13.51 | 36.6292 | 0.012 | 0.016416
13.514 | 36.6313 | 0.016 | 0.021888
13.512 | 36.6333 | 0.014 | 0.019152
13.51 | 36.6354 | 0.012 | 0.016416
13.51 | 36.6375 | 0.012 | 0.016416
13.512 | 36.6396 | 0.014 | 0.019152
13.512 | 36.6417 | 0.014 | 0.019152
13.514 | 36.6438 | 0.016 | 0.021888
13.512 | 36.6458 | 0.014 | 0.019152
13.512 | 36.6479 | 0.014 | 0.019152
13.51 | 36.65 | 0.012 | 0.016416
13.51 | 36.6521 | 0.012 | 0.016416
13.512 | 36.6542 | 0.014 | 0.019152
13.512 | 36.6563 | 0.014 | 0.019152
13.51 | 36.6583 | 0.012 | 0.016416
13.512 | 36.6604 | 0.014 | 0.019152
13.512 | 36.6625 | 0.014 | 0.019152
13.512 | 36.6646 | 0.014 | 0.019152
13.51 | 36.6667 | 0.012 | 0.016416
13.51 | 36.6688 | 0.012 | 0.016416
13.512 | 36.6708 | 0.014 | 0.019152
13.51 | 36.6729 | 0.012 | 0.016416
13.512 | 36.675 | 0.014 | 0.019152
13.51 | 36.6771 | 0.012 | 0.016416
13.512 | 36.6792 | 0.014 | 0.019152
13.512 | 36.6813 | 0.014 | 0.019152
13.51 | 36.6833 | 0.012 | 0.016416
13.512 | 36.6854 | 0.014 | 0.019152
13.512 | 36.6875 | 0.014 | 0.019152
13.512 | 36.6896 | 0.014 | 0.019152
13.512 | 36.6917 | 0.014 | 0.019152
13.512 | 36.6938 | 0.014 | 0.019152
13.512 | 36.6958 | 0.014 | 0.019152
13.51 | 36.6979 | 0.012 | 0.016416
13.512 | 36.7 | 0.014 | 0.019152
13.512 | 36.7021 | 0.014 | 0.019152
13.51 | 36.7042 | 0.012 | 0.016416
13.512 | 36.7063 | 0.014 | 0.019152
13.512 | 36.7083 | 0.014 | 0.019152
13.51 | 36.7104 | 0.012 | 0.016416
13.512 | 36.7125 | 0.014 | 0.019152
13.512 | 36.7146 | 0.014 | 0.019152
13.51 | 36.7167 | 0.012 | 0.016416
13.512 | 36.7188 | 0.014 | 0.019152
13.512 | 36.7208 | 0.014 | 0.019152
13.512 | 36.7229 | 0.014 | 0.019152
13.512 | 36.725 | 0.014 | 0.019152
13.512 | 36.7271 | 0.014 | 0.019152
13.512 | 36.7292 | 0.014 | 0.019152
13.51 | 36.7313 | 0.012 | 0.016416
13.512 | 36.7333 | 0.014 | 0.019152
13.51 | 36.7354 | 0.012 | 0.016416
13.51 | 36.7375 | 0.012 | 0.016416
13.512 | 36.7396 | 0.014 | 0.019152
13.51 | 36.7417 | 0.012 | 0.016416
13.512 | 36.7438 | 0.014 | 0.019152
13.51 | 36.7458 | 0.012 | 0.016416
13.51 | 36.7479 | 0.012 | 0.016416
13.51 | 36.75 | 0.012 | 0.016416
13.512 | 36.7521 | 0.014 | 0.019152
13.51 | 36.7542 | 0.012 | 0.016416
13.51 | 36.7563 | 0.012 | 0.016416
13.51 | 36.7583 | 0.012 | 0.016416
13.51 | 36.7604 | 0.012 | 0.016416
13.512 | 36.7625 | 0.014 | 0.019152
13.512 | 36.7646 | 0.014 | 0.019152
13.51 | 36.7667 | 0.012 | 0.016416
13.51 | 36.7688 | 0.012 | 0.016416
13.51 | 36.7708 | 0.012 | 0.016416
13.512 | 36.7729 | 0.014 | 0.019152
13.512 | 36.775 | 0.014 | 0.019152
13.51 | 36.7771 | 0.012 | 0.016416
13.512 | 36.7792 | 0.014 | 0.019152
13.51 | 36.7813 | 0.012 | 0.016416
13.512 | 36.7833 | 0.014 | 0.019152
13.512 | 36.7854 | 0.014 | 0.019152
13.51 | 36.7875 | 0.012 | 0.016416
13.51 | 36.7896 | 0.012 | 0.016416
13.512 | 36.7917 | 0.014 | 0.019152
13.51 | 36.7938 | 0.012 | 0.016416
13.512 | 36.7958 | 0.014 | 0.019152
13.512 | 36.7979 | 0.014 | 0.019152
13.512 | 36.8 | 0.014 | 0.019152
13.51 | 36.8021 | 0.012 | 0.016416
13.51 | 36.8042 | 0.012 | 0.016416
13.512 | 36.8063 | 0.014 | 0.019152
13.51 | 36.8083 | 0.012 | 0.016416
13.512 | 36.8104 | 0.014 | 0.019152
13.51 | 36.8125 | 0.012 | 0.016416
13.51 | 36.8146 | 0.012 | 0.016416
13.512 | 36.8167 | 0.014 | 0.019152
13.51 | 36.8188 | 0.012 | 0.016416
13.512 | 36.8208 | 0.014 | 0.019152
13.512 | 36.8229 | 0.014 | 0.019152
13.51 | 36.825 | 0.012 | 0.016416
13.512 | 36.8271 | 0.014 | 0.019152
13.512 | 36.8292 | 0.014 | 0.019152
13.51 | 36.8313 | 0.012 | 0.016416
13.512 | 36.8333 | 0.014 | 0.019152
13.51 | 36.8354 | 0.012 | 0.016416
13.512 | 36.8375 | 0.014 | 0.019152
13.51 | 36.8396 | 0.012 | 0.016416
13.512 | 36.8417 | 0.014 | 0.019152
13.51 | 36.8438 | 0.012 | 0.016416
13.51 | 36.8458 | 0.012 | 0.016416
13.512 | 36.8479 | 0.014 | 0.019152
13.51 | 36.85 | 0.012 | 0.016416
13.512 | 36.8521 | 0.014 | 0.019152
13.512 | 36.8542 | 0.014 | 0.019152
13.51 | 36.8563 | 0.012 | 0.016416
13.51 | 36.8583 | 0.012 | 0.016416
13.512 | 36.8604 | 0.014 | 0.019152
13.51 | 36.8625 | 0.012 | 0.016416
13.51 | 36.8646 | 0.012 | 0.016416
13.512 | 36.8667 | 0.014 | 0.019152
13.512 | 36.8688 | 0.014 | 0.019152
13.512 | 36.8708 | 0.014 | 0.019152
13.51 | 36.8729 | 0.012 | 0.016416
13.512 | 36.875 | 0.014 | 0.019152
13.512 | 36.8771 | 0.014 | 0.019152
13.51 | 36.8792 | 0.012 | 0.016416
13.51 | 36.8813 | 0.012 | 0.016416
13.512 | 36.8833 | 0.014 | 0.019152
13.51 | 36.8854 | 0.012 | 0.016416
13.51 | 36.8875 | 0.012 | 0.016416
13.51 | 36.8896 | 0.012 | 0.016416
13.51 | 36.8917 | 0.012 | 0.016416
13.51 | 36.8938 | 0.012 | 0.016416
13.51 | 36.8958 | 0.012 | 0.016416
13.51 | 36.8979 | 0.012 | 0.016416
13.512 | 36.9 | 0.014 | 0.019152
13.51 | 36.9021 | 0.012 | 0.016416
13.51 | 36.9042 | 0.012 | 0.016416
13.51 | 36.9063 | 0.012 | 0.016416
13.51 | 36.9083 | 0.012 | 0.016416
13.512 | 36.9104 | 0.014 | 0.019152
13.51 | 36.9125 | 0.012 | 0.016416
13.51 | 36.9146 | 0.012 | 0.016416
13.512 | 36.9167 | 0.014 | 0.019152
13.51 | 36.9188 | 0.012 | 0.016416
13.51 | 36.9208 | 0.012 | 0.016416
13.51 | 36.9229 | 0.012 | 0.016416
13.51 | 36.925 | 0.012 | 0.016416
13.51 | 36.9271 | 0.012 | 0.016416
13.507 | 36.9292 | 0.009 | 0.012312
13.512 | 36.9313 | 0.014 | 0.019152
13.51 | 36.9333 | 0.012 | 0.016416
13.51 | 36.9354 | 0.012 | 0.016416
13.51 | 36.9375 | 0.012 | 0.016416
13.512 | 36.9396 | 0.014 | 0.019152
13.512 | 36.9417 | 0.014 | 0.019152
13.507 | 36.9438 | 0.009 | 0.012312
13.51 | 36.9458 | 0.012 | 0.016416
13.512 | 36.9479 | 0.014 | 0.019152
13.51 | 36.95 | 0.012 | 0.016416
13.51 | 36.9521 | 0.012 | 0.016416
13.507 | 36.9542 | 0.009 | 0.012312
13.51 | 36.9563 | 0.012 | 0.016416
13.51 | 36.9583 | 0.012 | 0.016416
13.507 | 36.9604 | 0.009 | 0.012312
13.51 | 36.9625 | 0.012 | 0.016416
13.507 | 36.9646 | 0.009 | 0.012312
13.512 | 36.9667 | 0.014 | 0.019152
13.51 | 36.9688 | 0.012 | 0.016416
13.51 | 36.9708 | 0.012 | 0.016416
13.51 | 36.9729 | 0.012 | 0.016416
13.51 | 36.975 | 0.012 | 0.016416
13.507 | 36.9771 | 0.009 | 0.012312
13.507 | 36.9792 | 0.009 | 0.012312
13.507 | 36.9813 | 0.009 | 0.012312
13.51 | 36.9833 | 0.012 | 0.016416
13.507 | 36.9854 | 0.009 | 0.012312
13.507 | 36.9875 | 0.009 | 0.012312
13.505 | 36.9896 | 0.007 | 0.0095759
13.507 | 36.9917 | 0.009 | 0.012312
13.51 | 36.9938 | 0.012 | 0.016416
13.51 | 36.9958 | 0.012 | 0.016416
13.507 | 36.9979 | 0.009 | 0.012312
13.51 | 37 | 0.012 | 0.016416
13.51 | 37.0021 | 0.012 | 0.016416
13.51 | 37.0042 | 0.012 | 0.016416
13.51 | 37.0063 | 0.012 | 0.016416
13.507 | 37.0083 | 0.009 | 0.012312
13.51 | 37.0104 | 0.012 | 0.016416
13.505 | 37.0125 | 0.007 | 0.0095759
13.507 | 37.0146 | 0.009 | 0.012312
13.51 | 37.0167 | 0.012 | 0.016416
13.507 | 37.0188 | 0.009 | 0.012312
13.51 | 37.0208 | 0.012 | 0.016416
13.505 | 37.0229 | 0.007 | 0.0095759
13.507 | 37.025 | 0.009 | 0.012312
13.507 | 37.0271 | 0.009 | 0.012312
13.507 | 37.0292 | 0.009 | 0.012312
13.507 | 37.0313 | 0.009 | 0.012312
13.505 | 37.0333 | 0.007 | 0.0095759
13.507 | 37.0354 | 0.009 | 0.012312
13.51 | 37.0375 | 0.012 | 0.016416
13.507 | 37.0396 | 0.009 | 0.012312
13.507 | 37.0417 | 0.009 | 0.012312
13.507 | 37.0438 | 0.009 | 0.012312
13.51 | 37.0458 | 0.012 | 0.016416
13.507 | 37.0479 | 0.009 | 0.012312
13.51 | 37.05 | 0.012 | 0.016416
13.51 | 37.0521 | 0.012 | 0.016416
13.507 | 37.0542 | 0.009 | 0.012312
13.51 | 37.0563 | 0.012 | 0.016416
13.507 | 37.0583 | 0.009 | 0.012312
13.507 | 37.0604 | 0.009 | 0.012312
13.505 | 37.0625 | 0.007 | 0.0095759
13.507 | 37.0646 | 0.009 | 0.012312
13.507 | 37.0667 | 0.009 | 0.012312
13.51 | 37.0688 | 0.012 | 0.016416
13.507 | 37.0708 | 0.009 | 0.012312
13.51 | 37.0729 | 0.012 | 0.016416
13.507 | 37.075 | 0.009 | 0.012312
13.507 | 37.0771 | 0.009 | 0.012312
13.505 | 37.0792 | 0.007 | 0.0095759
13.507 | 37.0813 | 0.009 | 0.012312
13.507 | 37.0833 | 0.009 | 0.012312
13.505 | 37.0854 | 0.007 | 0.0095759
13.507 | 37.0875 | 0.009 | 0.012312
13.507 | 37.0896 | 0.009 | 0.012312
13.507 | 37.0917 | 0.009 | 0.012312
13.507 | 37.0938 | 0.009 | 0.012312
13.51 | 37.0958 | 0.012 | 0.016416
13.51 | 37.0979 | 0.012 | 0.016416
13.507 | 37.1 | 0.009 | 0.012312
13.507 | 37.1021 | 0.009 | 0.012312
13.51 | 37.1042 | 0.012 | 0.016416
13.507 | 37.1063 | 0.009 | 0.012312
13.507 | 37.1083 | 0.009 | 0.012312
13.507 | 37.1104 | 0.009 | 0.012312
13.507 | 37.1125 | 0.009 | 0.012312
13.507 | 37.1146 | 0.009 | 0.012312
13.505 | 37.1167 | 0.007 | 0.0095759
13.507 | 37.1188 | 0.009 | 0.012312
13.505 | 37.1208 | 0.007 | 0.0095759
13.505 | 37.1229 | 0.007 | 0.0095759
13.507 | 37.125 | 0.009 | 0.012312
13.507 | 37.1271 | 0.009 | 0.012312
13.507 | 37.1292 | 0.009 | 0.012312
13.507 | 37.1313 | 0.009 | 0.012312
13.507 | 37.1333 | 0.009 | 0.012312
13.507 | 37.1354 | 0.009 | 0.012312
13.505 | 37.1375 | 0.007 | 0.0095759
13.507 | 37.1396 | 0.009 | 0.012312
13.505 | 37.1417 | 0.007 | 0.0095759
13.507 | 37.1438 | 0.009 | 0.012312
13.507 | 37.1458 | 0.009 | 0.012312