## DATA
RISING HEAD TEST PZ-15M
| WELL NO. | PZ-15M
| DATE | 2019-03-27
| INITAL HEAD ON TRANSDUCER | 5.795 | FEET H2O
| INITIAL DEPTH TO WATER | 0.75 | FEET (bgs)
| CASING DIAMETER | 2 | INCHES
| SAND DIAMETER | 4 | INCHES
| TOP OF OPEN INTERVAL | 2.5 | FEET (bgs)
| BOTTOM OF OPEN INTERVAL | 7.5 | FEET (bgs)
| SATURATED THICKNESS | 5 | FEET
| WATER TABLE TO BOTTOM OF SCREEN | 5 | FEET
| OPEN INTERVAL LENGTH | 5 | FEET
| STATIC IN SCREEN? | N
| MAX. HEAD CHANGE | 0.876 | FEET
| DEPTH TO WATER AT MAX. CHANGE | 1.626 | FEET (bgs)
| HEAD AT MAX. CHANGE IN SCREEN | N
| EXPECTED DISPLACEMENT | 1 | FEET H2O
FEET OF | TEST | HEAD | HEAD
WATER | ELAPSED | CHANGE | RATIO
TIME
(FEET) | (MIN) | (FEET)
4.922 | 0 | 0.873 | 1
4.919 | 1 | 0.876 | 1.0034
4.922 | 2 | 0.873 | 1
4.922 | 3 | 0.873 | 1
4.926 | 4 | 0.869 | 0.99542
4.926 | 5 | 0.869 | 0.99542
4.924 | 6 | 0.871 | 0.99771
4.926 | 7 | 0.869 | 0.99542
4.929 | 8 | 0.866 | 0.99198
4.929 | 9 | 0.866 | 0.99198
4.924 | 10 | 0.871 | 0.99771
4.926 | 11 | 0.869 | 0.99542
4.929 | 12 | 0.866 | 0.99198
4.924 | 13 | 0.871 | 0.99771
4.929 | 14 | 0.866 | 0.99198
4.931 | 15 | 0.864 | 0.98969
4.924 | 16 | 0.871 | 0.99771
4.929 | 17 | 0.866 | 0.99198
4.926 | 18 | 0.869 | 0.99542
4.926 | 19 | 0.869 | 0.99542
4.929 | 20 | 0.866 | 0.99198
4.929 | 21 | 0.866 | 0.99198
4.931 | 22 | 0.864 | 0.98969
4.929 | 23 | 0.866 | 0.99198
4.931 | 24 | 0.864 | 0.98969
4.929 | 25 | 0.866 | 0.99198
4.934 | 26 | 0.861 | 0.98625
4.929 | 27 | 0.866 | 0.99198
4.934 | 28 | 0.861 | 0.98625
4.934 | 29 | 0.861 | 0.98625
4.931 | 30 | 0.864 | 0.98969
4.931 | 31 | 0.864 | 0.98969
4.934 | 32 | 0.861 | 0.98625
4.936 | 33 | 0.859 | 0.98396
4.934 | 34 | 0.861 | 0.98625
4.934 | 35 | 0.861 | 0.98625
4.936 | 36 | 0.859 | 0.98396
4.936 | 37 | 0.859 | 0.98396
4.936 | 38 | 0.859 | 0.98396
4.934 | 39 | 0.861 | 0.98625
4.936 | 40 | 0.859 | 0.98396
4.936 | 41 | 0.859 | 0.98396
4.938 | 42 | 0.857 | 0.98167
4.934 | 43 | 0.861 | 0.98625
4.936 | 44 | 0.859 | 0.98396
4.936 | 45 | 0.859 | 0.98396
4.938 | 46 | 0.857 | 0.98167
4.938 | 47 | 0.857 | 0.98167
4.94 | 48 | 0.855 | 0.97938
4.941 | 49 | 0.854 | 0.97824
4.936 | 50 | 0.859 | 0.98396
4.941 | 51 | 0.854 | 0.97824
4.938 | 52 | 0.857 | 0.98167
4.943 | 53 | 0.852 | 0.97595
4.941 | 54 | 0.854 | 0.97824
4.941 | 55 | 0.854 | 0.97824
4.941 | 56 | 0.854 | 0.97824
4.943 | 57 | 0.852 | 0.97595
4.943 | 58 | 0.852 | 0.97595
4.945 | 59 | 0.85 | 0.97365
4.943 | 60 | 0.852 | 0.97595
4.947 | 61 | 0.848 | 0.97136
4.945 | 62 | 0.85 | 0.97365
4.945 | 63 | 0.85 | 0.97365
4.943 | 64 | 0.852 | 0.97595
4.945 | 65 | 0.85 | 0.97365
4.945 | 66 | 0.85 | 0.97365
4.948 | 67 | 0.847 | 0.97022
4.945 | 68 | 0.85 | 0.97365
4.943 | 69 | 0.852 | 0.97595
4.943 | 70 | 0.852 | 0.97595
4.95 | 71 | 0.845 | 0.96793
4.948 | 72 | 0.847 | 0.97022
4.95 | 73 | 0.845 | 0.96793
4.95 | 74 | 0.845 | 0.96793
4.95 | 75 | 0.845 | 0.96793
4.947 | 76 | 0.848 | 0.97136
4.95 | 77 | 0.845 | 0.96793
4.95 | 78 | 0.845 | 0.96793
4.952 | 79 | 0.843 | 0.96564
4.952 | 80 | 0.843 | 0.96564
4.95 | 81 | 0.845 | 0.96793
4.952 | 82 | 0.843 | 0.96564
4.95 | 83 | 0.845 | 0.96793
4.952 | 84 | 0.843 | 0.96564
4.955 | 85 | 0.84 | 0.9622
4.955 | 86 | 0.84 | 0.9622
4.955 | 87 | 0.84 | 0.9622
4.952 | 88 | 0.843 | 0.96564
4.952 | 89 | 0.843 | 0.96564
4.957 | 90 | 0.838 | 0.95991
4.955 | 91 | 0.84 | 0.9622
4.955 | 92 | 0.84 | 0.9622
4.955 | 93 | 0.84 | 0.9622
4.955 | 94 | 0.84 | 0.9622
4.957 | 95 | 0.838 | 0.95991
4.957 | 96 | 0.838 | 0.95991
4.959 | 97 | 0.836 | 0.95762
4.955 | 98 | 0.84 | 0.9622
4.959 | 99 | 0.836 | 0.95762
4.959 | 100 | 0.836 | 0.95762
4.959 | 101 | 0.836 | 0.95762
4.957 | 102 | 0.838 | 0.95991
4.957 | 103 | 0.838 | 0.95991
4.962 | 104 | 0.833 | 0.95418
4.957 | 105 | 0.838 | 0.95991
4.959 | 106 | 0.836 | 0.95762
4.962 | 107 | 0.833 | 0.95418
4.959 | 108 | 0.836 | 0.95762
4.959 | 109 | 0.836 | 0.95762
4.964 | 110 | 0.831 | 0.95189
4.962 | 111 | 0.833 | 0.95418
4.959 | 112 | 0.836 | 0.95762
4.962 | 113 | 0.833 | 0.95418
4.964 | 114 | 0.831 | 0.95189
4.962 | 115 | 0.833 | 0.95418
4.962 | 116 | 0.833 | 0.95418
4.962 | 117 | 0.833 | 0.95418
4.966 | 118 | 0.829 | 0.9496
4.966 | 119 | 0.829 | 0.9496
4.964 | 120 | 0.831 | 0.95189
4.964 | 121 | 0.831 | 0.95189
4.964 | 122 | 0.831 | 0.95189
4.966 | 123 | 0.829 | 0.9496
4.966 | 124 | 0.829 | 0.9496
4.969 | 125 | 0.826 | 0.94616
4.969 | 126 | 0.826 | 0.94616
4.966 | 127 | 0.829 | 0.9496
4.969 | 128 | 0.826 | 0.94616
4.969 | 129 | 0.826 | 0.94616
4.969 | 130 | 0.826 | 0.94616
4.971 | 131 | 0.824 | 0.94387
4.971 | 132 | 0.824 | 0.94387
4.969 | 133 | 0.826 | 0.94616
4.971 | 134 | 0.824 | 0.94387
4.973 | 135 | 0.822 | 0.94158
4.969 | 136 | 0.826 | 0.94616
4.971 | 137 | 0.824 | 0.94387
4.973 | 138 | 0.822 | 0.94158
4.973 | 139 | 0.822 | 0.94158
4.973 | 140 | 0.822 | 0.94158
4.976 | 141 | 0.819 | 0.93814
4.971 | 142 | 0.824 | 0.94387
4.973 | 143 | 0.822 | 0.94158
4.971 | 144 | 0.824 | 0.94387
4.973 | 145 | 0.822 | 0.94158
4.976 | 146 | 0.819 | 0.93814
4.973 | 147 | 0.822 | 0.94158
4.976 | 148 | 0.819 | 0.93814
4.973 | 149 | 0.822 | 0.94158
4.976 | 150 | 0.819 | 0.93814
4.978 | 151 | 0.817 | 0.93585
4.973 | 152 | 0.822 | 0.94158
4.978 | 153 | 0.817 | 0.93585
4.976 | 154 | 0.819 | 0.93814
4.98 | 155 | 0.815 | 0.93356
4.98 | 156 | 0.815 | 0.93356
4.978 | 157 | 0.817 | 0.93585
4.978 | 158 | 0.817 | 0.93585
4.98 | 159 | 0.815 | 0.93356
4.985 | 160 | 0.81 | 0.92784
4.978 | 161 | 0.817 | 0.93585
4.978 | 162 | 0.817 | 0.93585
4.985 | 163 | 0.81 | 0.92784
4.98 | 164 | 0.815 | 0.93356
4.98 | 165 | 0.815 | 0.93356
4.98 | 166 | 0.815 | 0.93356
4.98 | 167 | 0.815 | 0.93356
4.983 | 168 | 0.812 | 0.93013
4.983 | 169 | 0.812 | 0.93013
4.98 | 170 | 0.815 | 0.93356
4.98 | 171 | 0.815 | 0.93356
4.983 | 172 | 0.812 | 0.93013
4.985 | 173 | 0.81 | 0.92784
4.983 | 174 | 0.812 | 0.93013
4.98 | 175 | 0.815 | 0.93356
4.985 | 176 | 0.81 | 0.92784
4.985 | 177 | 0.81 | 0.92784
4.985 | 178 | 0.81 | 0.92784
4.985 | 179 | 0.81 | 0.92784
4.985 | 180 | 0.81 | 0.92784
4.987 | 181 | 0.808 | 0.92554
4.987 | 182 | 0.808 | 0.92554
4.985 | 183 | 0.81 | 0.92784
4.99 | 184 | 0.805 | 0.92211
4.987 | 185 | 0.808 | 0.92554
4.985 | 186 | 0.81 | 0.92784
4.99 | 187 | 0.805 | 0.92211
4.992 | 188 | 0.803 | 0.91982
4.99 | 189 | 0.805 | 0.92211
4.99 | 190 | 0.805 | 0.92211
4.99 | 191 | 0.805 | 0.92211
4.992 | 192 | 0.803 | 0.91982
4.987 | 193 | 0.808 | 0.92554
4.987 | 194 | 0.808 | 0.92554
4.992 | 195 | 0.803 | 0.91982
4.992 | 196 | 0.803 | 0.91982
4.99 | 197 | 0.805 | 0.92211
4.994 | 198 | 0.801 | 0.91753
4.994 | 199 | 0.801 | 0.91753
4.994 | 200 | 0.801 | 0.91753
4.992 | 201 | 0.803 | 0.91982
4.994 | 202 | 0.801 | 0.91753
4.994 | 203 | 0.801 | 0.91753
4.994 | 204 | 0.801 | 0.91753
4.994 | 205 | 0.801 | 0.91753
5.001 | 206 | 0.794 | 0.90951
4.997 | 207 | 0.798 | 0.91409
4.997 | 208 | 0.798 | 0.91409
4.992 | 209 | 0.803 | 0.91982
4.997 | 210 | 0.798 | 0.91409
4.994 | 211 | 0.801 | 0.91753
4.999 | 212 | 0.796 | 0.9118
4.999 | 213 | 0.796 | 0.9118
4.997 | 214 | 0.798 | 0.91409
4.994 | 215 | 0.801 | 0.91753
4.997 | 216 | 0.798 | 0.91409
4.997 | 217 | 0.798 | 0.91409
4.994 | 218 | 0.801 | 0.91753
4.997 | 219 | 0.798 | 0.91409
4.999 | 220 | 0.796 | 0.9118
4.994 | 221 | 0.801 | 0.91753
5.001 | 222 | 0.794 | 0.90951
4.999 | 223 | 0.796 | 0.9118
4.997 | 224 | 0.798 | 0.91409
4.999 | 225 | 0.796 | 0.9118
5.006 | 226 | 0.789 | 0.90378
5.004 | 227 | 0.791 | 0.90607
4.999 | 228 | 0.796 | 0.9118
5.001 | 229 | 0.794 | 0.90951
5.004 | 230 | 0.791 | 0.90607
5.004 | 231 | 0.791 | 0.90607
5.006 | 232 | 0.789 | 0.90378
5.006 | 233 | 0.789 | 0.90378
5.008 | 234 | 0.787 | 0.90149
5.006 | 235 | 0.789 | 0.90378
5.008 | 236 | 0.787 | 0.90149
5.008 | 237 | 0.787 | 0.90149
5.006 | 238 | 0.789 | 0.90378
5.008 | 239 | 0.787 | 0.90149
5.006 | 240 | 0.789 | 0.90378
5.006 | 241 | 0.789 | 0.90378
5.004 | 242 | 0.791 | 0.90607
5.006 | 243 | 0.789 | 0.90378
5.006 | 244 | 0.789 | 0.90378
5.008 | 245 | 0.787 | 0.90149
5.006 | 246 | 0.789 | 0.90378
5.006 | 247 | 0.789 | 0.90378
5.011 | 248 | 0.784 | 0.89805
5.011 | 249 | 0.784 | 0.89805
5.011 | 250 | 0.784 | 0.89805
5.011 | 251 | 0.784 | 0.89805
5.013 | 252 | 0.782 | 0.89576
5.011 | 253 | 0.784 | 0.89805
5.018 | 254 | 0.777 | 0.89003
5.011 | 255 | 0.784 | 0.89805
5.013 | 256 | 0.782 | 0.89576
5.015 | 257 | 0.78 | 0.89347
5.015 | 258 | 0.78 | 0.89347
5.013 | 259 | 0.782 | 0.89576
5.011 | 260 | 0.784 | 0.89805
5.013 | 261 | 0.782 | 0.89576
5.013 | 262 | 0.782 | 0.89576
5.015 | 263 | 0.78 | 0.89347
5.018 | 264 | 0.777 | 0.89003
5.015 | 265 | 0.78 | 0.89347
5.011 | 266 | 0.784 | 0.89805
5.013 | 267 | 0.782 | 0.89576
5.018 | 268 | 0.777 | 0.89003
5.018 | 269 | 0.777 | 0.89003
5.013 | 270 | 0.782 | 0.89576
5.013 | 271 | 0.782 | 0.89576
5.018 | 272 | 0.777 | 0.89003
5.015 | 273 | 0.78 | 0.89347
5.018 | 274 | 0.777 | 0.89003
5.02 | 275 | 0.775 | 0.88774
5.018 | 276 | 0.777 | 0.89003
5.018 | 277 | 0.777 | 0.89003
5.018 | 278 | 0.777 | 0.89003
5.018 | 279 | 0.777 | 0.89003
5.015 | 280 | 0.78 | 0.89347
5.018 | 281 | 0.777 | 0.89003
5.02 | 282 | 0.775 | 0.88774
5.022 | 283 | 0.773 | 0.88545
5.018 | 284 | 0.777 | 0.89003
5.022 | 285 | 0.773 | 0.88545
5.02 | 286 | 0.775 | 0.88774
5.02 | 287 | 0.775 | 0.88774
5.02 | 288 | 0.775 | 0.88774
5.022 | 289 | 0.773 | 0.88545
5.022 | 290 | 0.773 | 0.88545
5.02 | 291 | 0.775 | 0.88774
5.022 | 292 | 0.773 | 0.88545
5.02 | 293 | 0.775 | 0.88774
5.022 | 294 | 0.773 | 0.88545
5.022 | 295 | 0.773 | 0.88545
5.025 | 296 | 0.77 | 0.88202
5.027 | 297 | 0.768 | 0.87973
5.025 | 298 | 0.77 | 0.88202
5.025 | 299 | 0.77 | 0.88202
5.022 | 300 | 0.773 | 0.88545
5.025 | 301 | 0.77 | 0.88202
5.029 | 302 | 0.766 | 0.87743
5.025 | 303 | 0.77 | 0.88202
5.025 | 304 | 0.77 | 0.88202
5.027 | 305 | 0.768 | 0.87973
5.027 | 306 | 0.768 | 0.87973
5.029 | 307 | 0.766 | 0.87743
5.027 | 308 | 0.768 | 0.87973
5.032 | 309 | 0.763 | 0.874
5.034 | 310 | 0.761 | 0.87171
5.029 | 311 | 0.766 | 0.87743
5.025 | 312 | 0.77 | 0.88202
5.029 | 313 | 0.766 | 0.87743
5.032 | 314 | 0.763 | 0.874
5.029 | 315 | 0.766 | 0.87743
5.029 | 316 | 0.766 | 0.87743
5.032 | 317 | 0.763 | 0.874
5.029 | 318 | 0.766 | 0.87743
5.032 | 319 | 0.763 | 0.874
5.032 | 320 | 0.763 | 0.874
5.029 | 321 | 0.766 | 0.87743
5.032 | 322 | 0.763 | 0.874
5.032 | 323 | 0.763 | 0.874
5.032 | 324 | 0.763 | 0.874
5.036 | 325 | 0.759 | 0.86942
5.036 | 326 | 0.759 | 0.86942
5.034 | 327 | 0.761 | 0.87171
5.039 | 328 | 0.756 | 0.86598
5.039 | 329 | 0.756 | 0.86598
5.036 | 330 | 0.759 | 0.86942
5.032 | 331 | 0.763 | 0.874
5.034 | 332 | 0.761 | 0.87171
5.034 | 333 | 0.761 | 0.87171
5.039 | 334 | 0.756 | 0.86598
5.034 | 335 | 0.761 | 0.87171
5.036 | 336 | 0.759 | 0.86942
5.036 | 337 | 0.759 | 0.86942
5.039 | 338 | 0.756 | 0.86598
5.039 | 339 | 0.756 | 0.86598
5.036 | 340 | 0.759 | 0.86942
5.039 | 341 | 0.756 | 0.86598
5.041 | 342 | 0.754 | 0.86369
5.036 | 343 | 0.759 | 0.86942
5.039 | 344 | 0.756 | 0.86598
5.039 | 345 | 0.756 | 0.86598
5.041 | 346 | 0.754 | 0.86369
5.041 | 347 | 0.754 | 0.86369
5.041 | 348 | 0.754 | 0.86369
5.041 | 349 | 0.754 | 0.86369
5.039 | 350 | 0.756 | 0.86598
5.043 | 351 | 0.752 | 0.8614
5.041 | 352 | 0.754 | 0.86369
5.043 | 353 | 0.752 | 0.8614
5.041 | 354 | 0.754 | 0.86369
5.043 | 355 | 0.752 | 0.8614
5.041 | 356 | 0.754 | 0.86369
5.036 | 357 | 0.759 | 0.86942
5.046 | 358 | 0.749 | 0.85796
5.043 | 359 | 0.752 | 0.8614
5.046 | 360 | 0.749 | 0.85796
5.043 | 361 | 0.752 | 0.8614
5.043 | 362 | 0.752 | 0.8614
5.046 | 363 | 0.749 | 0.85796
5.043 | 364 | 0.752 | 0.8614
5.041 | 365 | 0.754 | 0.86369
5.043 | 366 | 0.752 | 0.8614
5.046 | 367 | 0.749 | 0.85796
5.046 | 368 | 0.749 | 0.85796
5.046 | 369 | 0.749 | 0.85796
5.046 | 370 | 0.749 | 0.85796
5.048 | 371 | 0.747 | 0.85567
5.048 | 372 | 0.747 | 0.85567
5.046 | 373 | 0.749 | 0.85796
5.046 | 374 | 0.749 | 0.85796
5.046 | 375 | 0.749 | 0.85796
5.046 | 376 | 0.749 | 0.85796
5.048 | 377 | 0.747 | 0.85567
5.05 | 378 | 0.745 | 0.85338
5.048 | 379 | 0.747 | 0.85567
5.048 | 380 | 0.747 | 0.85567
5.053 | 381 | 0.742 | 0.84994
5.05 | 382 | 0.745 | 0.85338
5.053 | 383 | 0.742 | 0.84994
5.05 | 384 | 0.745 | 0.85338
5.053 | 385 | 0.742 | 0.84994
5.05 | 386 | 0.745 | 0.85338
5.053 | 387 | 0.742 | 0.84994
5.053 | 388 | 0.742 | 0.84994
5.05 | 389 | 0.745 | 0.85338
5.05 | 390 | 0.745 | 0.85338
5.055 | 391 | 0.74 | 0.84765
5.055 | 392 | 0.74 | 0.84765
5.048 | 393 | 0.747 | 0.85567
5.048 | 394 | 0.747 | 0.85567
5.057 | 395 | 0.738 | 0.84536
5.055 | 396 | 0.74 | 0.84765
5.053 | 397 | 0.742 | 0.84994
5.057 | 398 | 0.738 | 0.84536
5.057 | 399 | 0.738 | 0.84536
5.057 | 400 | 0.738 | 0.84536
5.055 | 401 | 0.74 | 0.84765
5.05 | 402 | 0.745 | 0.85338
5.053 | 403 | 0.742 | 0.84994
5.053 | 404 | 0.742 | 0.84994
5.06 | 405 | 0.735 | 0.84192
5.057 | 406 | 0.738 | 0.84536
5.055 | 407 | 0.74 | 0.84765
5.057 | 408 | 0.738 | 0.84536
5.06 | 409 | 0.735 | 0.84192
5.06 | 410 | 0.735 | 0.84192
5.057 | 411 | 0.738 | 0.84536
5.06 | 412 | 0.735 | 0.84192
5.06 | 413 | 0.735 | 0.84192
5.06 | 414 | 0.735 | 0.84192
5.057 | 415 | 0.738 | 0.84536
5.062 | 416 | 0.733 | 0.83963
5.06 | 417 | 0.735 | 0.84192
5.06 | 418 | 0.735 | 0.84192
5.06 | 419 | 0.735 | 0.84192
5.064 | 420 | 0.731 | 0.83734
5.062 | 421 | 0.733 | 0.83963
5.06 | 422 | 0.735 | 0.84192
5.064 | 423 | 0.731 | 0.83734
5.062 | 424 | 0.733 | 0.83963
5.062 | 425 | 0.733 | 0.83963
5.062 | 426 | 0.733 | 0.83963
5.064 | 427 | 0.731 | 0.83734
5.064 | 428 | 0.731 | 0.83734
5.064 | 429 | 0.731 | 0.83734
5.064 | 430 | 0.731 | 0.83734
5.062 | 431 | 0.733 | 0.83963
5.064 | 432 | 0.731 | 0.83734
5.064 | 433 | 0.731 | 0.83734
5.064 | 434 | 0.731 | 0.83734
5.067 | 435 | 0.728 | 0.83391
5.067 | 436 | 0.728 | 0.83391
5.067 | 437 | 0.728 | 0.83391
5.067 | 438 | 0.728 | 0.83391
5.064 | 439 | 0.731 | 0.83734
5.067 | 440 | 0.728 | 0.83391
5.071 | 441 | 0.724 | 0.82932
5.069 | 442 | 0.726 | 0.83162
5.069 | 443 | 0.726 | 0.83162
5.067 | 444 | 0.728 | 0.83391
5.067 | 445 | 0.728 | 0.83391
5.069 | 446 | 0.726 | 0.83162
5.071 | 447 | 0.724 | 0.82932
5.069 | 448 | 0.726 | 0.83162
5.067 | 449 | 0.728 | 0.83391
5.067 | 450 | 0.728 | 0.83391
5.071 | 451 | 0.724 | 0.82932
5.069 | 452 | 0.726 | 0.83162
5.071 | 453 | 0.724 | 0.82932
5.071 | 454 | 0.724 | 0.82932
5.074 | 455 | 0.721 | 0.82589
5.071 | 456 | 0.724 | 0.82932
5.071 | 457 | 0.724 | 0.82932
5.076 | 458 | 0.719 | 0.8236
5.076 | 459 | 0.719 | 0.8236
5.074 | 460 | 0.721 | 0.82589
5.074 | 461 | 0.721 | 0.82589
5.074 | 462 | 0.721 | 0.82589
5.074 | 463 | 0.721 | 0.82589
5.076 | 464 | 0.719 | 0.8236
5.076 | 465 | 0.719 | 0.8236
5.076 | 466 | 0.719 | 0.8236
5.074 | 467 | 0.721 | 0.82589
5.071 | 468 | 0.724 | 0.82932
5.076 | 469 | 0.719 | 0.8236
5.076 | 470 | 0.719 | 0.8236
5.076 | 471 | 0.719 | 0.8236
5.076 | 472 | 0.719 | 0.8236
5.078 | 473 | 0.717 | 0.82131
5.076 | 474 | 0.719 | 0.8236
5.076 | 475 | 0.719 | 0.8236
5.078 | 476 | 0.717 | 0.82131
5.078 | 477 | 0.717 | 0.82131
5.078 | 478 | 0.717 | 0.82131
5.078 | 479 | 0.717 | 0.82131
5.078 | 480 | 0.717 | 0.82131
5.078 | 481 | 0.717 | 0.82131
5.078 | 482 | 0.717 | 0.82131
5.078 | 483 | 0.717 | 0.82131
5.081 | 484 | 0.714 | 0.81787
5.081 | 485 | 0.714 | 0.81787
5.081 | 486 | 0.714 | 0.81787
5.083 | 487 | 0.712 | 0.81558
5.081 | 488 | 0.714 | 0.81787
5.083 | 489 | 0.712 | 0.81558
5.081 | 490 | 0.714 | 0.81787
5.081 | 491 | 0.714 | 0.81787
5.083 | 492 | 0.712 | 0.81558
5.083 | 493 | 0.712 | 0.81558
5.085 | 494 | 0.71 | 0.81329
5.085 | 495 | 0.71 | 0.81329
5.085 | 496 | 0.71 | 0.81329
5.083 | 497 | 0.712 | 0.81558
5.083 | 498 | 0.712 | 0.81558
5.085 | 499 | 0.71 | 0.81329
5.085 | 500 | 0.71 | 0.81329
5.085 | 501 | 0.71 | 0.81329
5.083 | 502 | 0.712 | 0.81558
5.088 | 503 | 0.707 | 0.80985
5.085 | 504 | 0.71 | 0.81329
5.085 | 505 | 0.71 | 0.81329
5.088 | 506 | 0.707 | 0.80985
5.088 | 507 | 0.707 | 0.80985
5.088 | 508 | 0.707 | 0.80985
5.085 | 509 | 0.71 | 0.81329
5.085 | 510 | 0.71 | 0.81329
5.088 | 511 | 0.707 | 0.80985
5.088 | 512 | 0.707 | 0.80985
5.088 | 513 | 0.707 | 0.80985
5.088 | 514 | 0.707 | 0.80985
5.088 | 515 | 0.707 | 0.80985
5.088 | 516 | 0.707 | 0.80985
5.09 | 517 | 0.705 | 0.80756
5.09 | 518 | 0.705 | 0.80756
5.09 | 519 | 0.705 | 0.80756
5.09 | 520 | 0.705 | 0.80756
5.088 | 521 | 0.707 | 0.80985
5.09 | 522 | 0.705 | 0.80756
5.088 | 523 | 0.707 | 0.80985
5.092 | 524 | 0.703 | 0.80527
5.09 | 525 | 0.705 | 0.80756
5.092 | 526 | 0.703 | 0.80527
5.09 | 527 | 0.705 | 0.80756
5.092 | 528 | 0.703 | 0.80527
5.092 | 529 | 0.703 | 0.80527
5.095 | 530 | 0.7 | 0.80183
5.092 | 531 | 0.703 | 0.80527
5.092 | 532 | 0.703 | 0.80527
5.092 | 533 | 0.703 | 0.80527
5.092 | 534 | 0.703 | 0.80527
5.092 | 535 | 0.703 | 0.80527
5.092 | 536 | 0.703 | 0.80527
5.095 | 537 | 0.7 | 0.80183
5.095 | 538 | 0.7 | 0.80183
5.097 | 539 | 0.698 | 0.79954
5.097 | 540 | 0.698 | 0.79954
5.097 | 541 | 0.698 | 0.79954
5.097 | 542 | 0.698 | 0.79954
5.097 | 543 | 0.698 | 0.79954
5.097 | 544 | 0.698 | 0.79954
5.097 | 545 | 0.698 | 0.79954
5.097 | 546 | 0.698 | 0.79954
5.099 | 547 | 0.696 | 0.79725
5.099 | 548 | 0.696 | 0.79725
5.102 | 549 | 0.693 | 0.79381
5.097 | 550 | 0.698 | 0.79954
5.099 | 551 | 0.696 | 0.79725
5.099 | 552 | 0.696 | 0.79725
5.102 | 553 | 0.693 | 0.79381
5.099 | 554 | 0.696 | 0.79725
5.099 | 555 | 0.696 | 0.79725
5.102 | 556 | 0.693 | 0.79381
5.102 | 557 | 0.693 | 0.79381
5.099 | 558 | 0.696 | 0.79725
5.099 | 559 | 0.696 | 0.79725
5.102 | 560 | 0.693 | 0.79381
5.099 | 561 | 0.696 | 0.79725
5.102 | 562 | 0.693 | 0.79381
5.104 | 563 | 0.691 | 0.79152
5.102 | 564 | 0.693 | 0.79381
5.102 | 565 | 0.693 | 0.79381
5.104 | 566 | 0.691 | 0.79152
5.104 | 567 | 0.691 | 0.79152
5.104 | 568 | 0.691 | 0.79152
5.104 | 569 | 0.691 | 0.79152
5.104 | 570 | 0.691 | 0.79152
5.104 | 571 | 0.691 | 0.79152
5.106 | 572 | 0.689 | 0.78923
5.104 | 573 | 0.691 | 0.79152
5.102 | 574 | 0.693 | 0.79381
5.106 | 575 | 0.689 | 0.78923
5.104 | 576 | 0.691 | 0.79152
5.106 | 577 | 0.689 | 0.78923
5.106 | 578 | 0.689 | 0.78923
5.109 | 579 | 0.686 | 0.7858
5.106 | 580 | 0.689 | 0.78923
5.106 | 581 | 0.689 | 0.78923
5.109 | 582 | 0.686 | 0.7858
5.109 | 583 | 0.686 | 0.7858
5.109 | 584 | 0.686 | 0.7858
5.106 | 585 | 0.689 | 0.78923
5.109 | 586 | 0.686 | 0.7858
5.109 | 587 | 0.686 | 0.7858
5.109 | 588 | 0.686 | 0.7858
5.111 | 589 | 0.684 | 0.78351
5.109 | 590 | 0.686 | 0.7858
5.113 | 591 | 0.682 | 0.78121
5.111 | 592 | 0.684 | 0.78351
5.109 | 593 | 0.686 | 0.7858
5.113 | 594 | 0.682 | 0.78121
5.111 | 595 | 0.684 | 0.78351
5.111 | 596 | 0.684 | 0.78351
5.111 | 597 | 0.684 | 0.78351
5.113 | 598 | 0.682 | 0.78121
5.111 | 599 | 0.684 | 0.78351
5.113 | 600 | 0.682 | 0.78121
5.113 | 601 | 0.682 | 0.78121
5.116 | 602 | 0.679 | 0.77778
5.113 | 603 | 0.682 | 0.78121
5.116 | 604 | 0.679 | 0.77778
5.111 | 605 | 0.684 | 0.78351
5.116 | 606 | 0.679 | 0.77778
5.113 | 607 | 0.682 | 0.78121
5.116 | 608 | 0.679 | 0.77778
5.116 | 609 | 0.679 | 0.77778
5.118 | 610 | 0.677 | 0.77549
5.116 | 611 | 0.679 | 0.77778
5.116 | 612 | 0.679 | 0.77778
5.116 | 613 | 0.679 | 0.77778
5.118 | 614 | 0.677 | 0.77549
5.118 | 615 | 0.677 | 0.77549
5.118 | 616 | 0.677 | 0.77549
5.118 | 617 | 0.677 | 0.77549
5.116 | 618 | 0.679 | 0.77778
5.12 | 619 | 0.675 | 0.7732
5.118 | 620 | 0.677 | 0.77549
5.12 | 621 | 0.675 | 0.7732
5.118 | 622 | 0.677 | 0.77549
5.118 | 623 | 0.677 | 0.77549
5.118 | 624 | 0.677 | 0.77549
5.12 | 625 | 0.675 | 0.7732
5.12 | 626 | 0.675 | 0.7732
5.12 | 627 | 0.675 | 0.7732
5.12 | 628 | 0.675 | 0.7732
5.12 | 629 | 0.675 | 0.7732
5.12 | 630 | 0.675 | 0.7732
5.12 | 631 | 0.675 | 0.7732
5.125 | 632 | 0.67 | 0.76747
5.123 | 633 | 0.672 | 0.76976
5.123 | 634 | 0.672 | 0.76976
5.123 | 635 | 0.672 | 0.76976
5.125 | 636 | 0.67 | 0.76747
5.123 | 637 | 0.672 | 0.76976
5.12 | 638 | 0.675 | 0.7732
5.123 | 639 | 0.672 | 0.76976
5.125 | 640 | 0.67 | 0.76747
5.127 | 641 | 0.668 | 0.76518
5.125 | 642 | 0.67 | 0.76747
5.125 | 643 | 0.67 | 0.76747
5.125 | 644 | 0.67 | 0.76747
5.125 | 645 | 0.67 | 0.76747
5.125 | 646 | 0.67 | 0.76747
5.125 | 647 | 0.67 | 0.76747
5.125 | 648 | 0.67 | 0.76747
5.125 | 649 | 0.67 | 0.76747
5.125 | 650 | 0.67 | 0.76747
5.125 | 651 | 0.67 | 0.76747
5.127 | 652 | 0.668 | 0.76518
5.127 | 653 | 0.668 | 0.76518
5.127 | 654 | 0.668 | 0.76518
5.127 | 655 | 0.668 | 0.76518
5.127 | 656 | 0.668 | 0.76518
5.127 | 657 | 0.668 | 0.76518
5.13 | 658 | 0.665 | 0.76174
5.13 | 659 | 0.665 | 0.76174
5.13 | 660 | 0.665 | 0.76174
5.127 | 661 | 0.668 | 0.76518
5.13 | 662 | 0.665 | 0.76174
5.13 | 663 | 0.665 | 0.76174
5.13 | 664 | 0.665 | 0.76174
5.13 | 665 | 0.665 | 0.76174
5.13 | 666 | 0.665 | 0.76174
5.13 | 667 | 0.665 | 0.76174
5.132 | 668 | 0.663 | 0.75945
5.132 | 669 | 0.663 | 0.75945
5.132 | 670 | 0.663 | 0.75945
5.132 | 671 | 0.663 | 0.75945
5.134 | 672 | 0.661 | 0.75716
5.132 | 673 | 0.663 | 0.75945
5.132 | 674 | 0.663 | 0.75945
5.132 | 675 | 0.663 | 0.75945
5.132 | 676 | 0.663 | 0.75945
5.134 | 677 | 0.661 | 0.75716
5.134 | 678 | 0.661 | 0.75716
5.137 | 679 | 0.658 | 0.75372
5.137 | 680 | 0.658 | 0.75372
5.134 | 681 | 0.661 | 0.75716
5.137 | 682 | 0.658 | 0.75372
5.134 | 683 | 0.661 | 0.75716
5.134 | 684 | 0.661 | 0.75716
5.137 | 685 | 0.658 | 0.75372
5.134 | 686 | 0.661 | 0.75716
5.134 | 687 | 0.661 | 0.75716
5.137 | 688 | 0.658 | 0.75372
5.139 | 689 | 0.656 | 0.75143
5.137 | 690 | 0.658 | 0.75372
5.137 | 691 | 0.658 | 0.75372
5.137 | 692 | 0.658 | 0.75372
5.139 | 693 | 0.656 | 0.75143
5.141 | 694 | 0.654 | 0.74914
5.137 | 695 | 0.658 | 0.75372
5.137 | 696 | 0.658 | 0.75372
5.141 | 697 | 0.654 | 0.74914
5.139 | 698 | 0.656 | 0.75143
5.139 | 699 | 0.656 | 0.75143
5.139 | 700 | 0.656 | 0.75143
5.139 | 701 | 0.656 | 0.75143
5.141 | 702 | 0.654 | 0.74914
5.141 | 703 | 0.654 | 0.74914
5.141 | 704 | 0.654 | 0.74914
5.141 | 705 | 0.654 | 0.74914
5.144 | 706 | 0.651 | 0.7457
5.141 | 707 | 0.654 | 0.74914
5.144 | 708 | 0.651 | 0.7457
5.144 | 709 | 0.651 | 0.7457
5.144 | 710 | 0.651 | 0.7457
5.144 | 711 | 0.651 | 0.7457
5.144 | 712 | 0.651 | 0.7457
5.144 | 713 | 0.651 | 0.7457
5.144 | 714 | 0.651 | 0.7457
5.146 | 715 | 0.649 | 0.74341
5.144 | 716 | 0.651 | 0.7457
5.144 | 717 | 0.651 | 0.7457
5.146 | 718 | 0.649 | 0.74341
5.146 | 719 | 0.649 | 0.74341
5.146 | 720 | 0.649 | 0.74341
5.146 | 721 | 0.649 | 0.74341
5.148 | 722 | 0.647 | 0.74112
5.148 | 723 | 0.647 | 0.74112
5.148 | 724 | 0.647 | 0.74112
5.146 | 725 | 0.649 | 0.74341
5.148 | 726 | 0.647 | 0.74112
5.151 | 727 | 0.644 | 0.73769
5.148 | 728 | 0.647 | 0.74112
5.148 | 729 | 0.647 | 0.74112
5.148 | 730 | 0.647 | 0.74112
5.151 | 731 | 0.644 | 0.73769
5.148 | 732 | 0.647 | 0.74112
5.151 | 733 | 0.644 | 0.73769
5.151 | 734 | 0.644 | 0.73769
5.151 | 735 | 0.644 | 0.73769
5.151 | 736 | 0.644 | 0.73769
5.151 | 737 | 0.644 | 0.73769
5.151 | 738 | 0.644 | 0.73769
5.151 | 739 | 0.644 | 0.73769
5.151 | 740 | 0.644 | 0.73769
5.153 | 741 | 0.642 | 0.7354
5.148 | 742 | 0.647 | 0.74112
5.153 | 743 | 0.642 | 0.7354
5.151 | 744 | 0.644 | 0.73769
5.151 | 745 | 0.644 | 0.73769
5.153 | 746 | 0.642 | 0.7354
5.155 | 747 | 0.64 | 0.7331
5.153 | 748 | 0.642 | 0.7354
5.153 | 749 | 0.642 | 0.7354
5.153 | 750 | 0.642 | 0.7354
5.153 | 751 | 0.642 | 0.7354
5.153 | 752 | 0.642 | 0.7354
5.153 | 753 | 0.642 | 0.7354
5.158 | 754 | 0.637 | 0.72967
5.155 | 755 | 0.64 | 0.7331
5.155 | 756 | 0.64 | 0.7331
5.155 | 757 | 0.64 | 0.7331
5.158 | 758 | 0.637 | 0.72967
5.158 | 759 | 0.637 | 0.72967
5.158 | 760 | 0.637 | 0.72967
5.158 | 761 | 0.637 | 0.72967
5.158 | 762 | 0.637 | 0.72967
5.158 | 763 | 0.637 | 0.72967
5.158 | 764 | 0.637 | 0.72967
5.158 | 765 | 0.637 | 0.72967
5.16 | 766 | 0.635 | 0.72738
5.158 | 767 | 0.637 | 0.72967
5.16 | 768 | 0.635 | 0.72738
5.16 | 769 | 0.635 | 0.72738
5.162 | 770 | 0.633 | 0.72509
5.16 | 771 | 0.635 | 0.72738
5.16 | 772 | 0.635 | 0.72738
5.16 | 773 | 0.635 | 0.72738
5.16 | 774 | 0.635 | 0.72738
5.162 | 775 | 0.633 | 0.72509
5.16 | 776 | 0.635 | 0.72738
5.162 | 777 | 0.633 | 0.72509
5.16 | 778 | 0.635 | 0.72738
5.162 | 779 | 0.633 | 0.72509
5.162 | 780 | 0.633 | 0.72509
5.162 | 781 | 0.633 | 0.72509
5.162 | 782 | 0.633 | 0.72509
5.162 | 783 | 0.633 | 0.72509
5.162 | 784 | 0.633 | 0.72509
5.165 | 785 | 0.63 | 0.72165
5.165 | 786 | 0.63 | 0.72165
5.165 | 787 | 0.63 | 0.72165
5.167 | 788 | 0.628 | 0.71936
5.165 | 789 | 0.63 | 0.72165
5.165 | 790 | 0.63 | 0.72165
5.165 | 791 | 0.63 | 0.72165
5.165 | 792 | 0.63 | 0.72165
5.162 | 793 | 0.633 | 0.72509
5.167 | 794 | 0.628 | 0.71936
5.167 | 795 | 0.628 | 0.71936
5.165 | 796 | 0.63 | 0.72165
5.165 | 797 | 0.63 | 0.72165
5.169 | 798 | 0.626 | 0.71707
5.167 | 799 | 0.628 | 0.71936
5.167 | 800 | 0.628 | 0.71936
5.167 | 801 | 0.628 | 0.71936
5.169 | 802 | 0.626 | 0.71707
5.169 | 803 | 0.626 | 0.71707
5.167 | 804 | 0.628 | 0.71936
5.169 | 805 | 0.626 | 0.71707
5.169 | 806 | 0.626 | 0.71707
5.167 | 807 | 0.628 | 0.71936
5.169 | 808 | 0.626 | 0.71707
5.169 | 809 | 0.626 | 0.71707
5.169 | 810 | 0.626 | 0.71707
5.169 | 811 | 0.626 | 0.71707
5.172 | 812 | 0.623 | 0.71363
5.172 | 813 | 0.623 | 0.71363
5.169 | 814 | 0.626 | 0.71707
5.169 | 815 | 0.626 | 0.71707
5.172 | 816 | 0.623 | 0.71363
5.172 | 817 | 0.623 | 0.71363
5.172 | 818 | 0.623 | 0.71363
5.172 | 819 | 0.623 | 0.71363
5.174 | 820 | 0.621 | 0.71134
5.174 | 821 | 0.621 | 0.71134
5.172 | 822 | 0.623 | 0.71363
5.174 | 823 | 0.621 | 0.71134
5.172 | 824 | 0.623 | 0.71363
5.174 | 825 | 0.621 | 0.71134
5.174 | 826 | 0.621 | 0.71134
5.174 | 827 | 0.621 | 0.71134
5.176 | 828 | 0.619 | 0.70905
5.176 | 829 | 0.619 | 0.70905
5.176 | 830 | 0.619 | 0.70905
5.174 | 831 | 0.621 | 0.71134
5.174 | 832 | 0.621 | 0.71134
5.176 | 833 | 0.619 | 0.70905
5.176 | 834 | 0.619 | 0.70905
5.176 | 835 | 0.619 | 0.70905
5.176 | 836 | 0.619 | 0.70905
5.176 | 837 | 0.619 | 0.70905
5.179 | 838 | 0.616 | 0.70561
5.176 | 839 | 0.619 | 0.70905
5.179 | 840 | 0.616 | 0.70561
5.179 | 841 | 0.616 | 0.70561
5.179 | 842 | 0.616 | 0.70561
5.179 | 843 | 0.616 | 0.70561
5.179 | 844 | 0.616 | 0.70561
5.179 | 845 | 0.616 | 0.70561
5.176 | 846 | 0.619 | 0.70905
5.181 | 847 | 0.614 | 0.70332
5.181 | 848 | 0.614 | 0.70332
5.181 | 849 | 0.614 | 0.70332
5.179 | 850 | 0.616 | 0.70561
5.181 | 851 | 0.614 | 0.70332
5.181 | 852 | 0.614 | 0.70332
5.181 | 853 | 0.614 | 0.70332
5.181 | 854 | 0.614 | 0.70332
5.181 | 855 | 0.614 | 0.70332
5.181 | 856 | 0.614 | 0.70332
5.183 | 857 | 0.612 | 0.70103
5.183 | 858 | 0.612 | 0.70103
5.183 | 859 | 0.612 | 0.70103
5.186 | 860 | 0.609 | 0.69759
5.186 | 861 | 0.609 | 0.69759
5.186 | 862 | 0.609 | 0.69759
5.186 | 863 | 0.609 | 0.69759
5.183 | 864 | 0.612 | 0.70103
5.186 | 865 | 0.609 | 0.69759
5.183 | 866 | 0.612 | 0.70103
5.186 | 867 | 0.609 | 0.69759
5.186 | 868 | 0.609 | 0.69759
5.188 | 869 | 0.607 | 0.6953
5.186 | 870 | 0.609 | 0.69759
5.186 | 871 | 0.609 | 0.69759
5.188 | 872 | 0.607 | 0.6953
5.186 | 873 | 0.609 | 0.69759
5.188 | 874 | 0.607 | 0.6953
5.188 | 875 | 0.607 | 0.6953
5.188 | 876 | 0.607 | 0.6953
5.188 | 877 | 0.607 | 0.6953
5.188 | 878 | 0.607 | 0.6953
5.188 | 879 | 0.607 | 0.6953
5.186 | 880 | 0.609 | 0.69759
5.188 | 881 | 0.607 | 0.6953
5.19 | 882 | 0.605 | 0.69301
5.193 | 883 | 0.602 | 0.68958
5.188 | 884 | 0.607 | 0.6953
5.19 | 885 | 0.605 | 0.69301
5.19 | 886 | 0.605 | 0.69301
5.19 | 887 | 0.605 | 0.69301
5.19 | 888 | 0.605 | 0.69301
5.19 | 889 | 0.605 | 0.69301
5.193 | 890 | 0.602 | 0.68958
5.193 | 891 | 0.602 | 0.68958
5.193 | 892 | 0.602 | 0.68958
5.193 | 893 | 0.602 | 0.68958
5.193 | 894 | 0.602 | 0.68958
5.193 | 895 | 0.602 | 0.68958
5.193 | 896 | 0.602 | 0.68958
5.193 | 897 | 0.602 | 0.68958
5.193 | 898 | 0.602 | 0.68958
5.193 | 899 | 0.602 | 0.68958
5.195 | 900 | 0.6 | 0.68729
5.195 | 901 | 0.6 | 0.68729
5.195 | 902 | 0.6 | 0.68729
5.19 | 903 | 0.605 | 0.69301
5.195 | 904 | 0.6 | 0.68729
5.195 | 905 | 0.6 | 0.68729
5.195 | 906 | 0.6 | 0.68729
5.197 | 907 | 0.598 | 0.68499
5.197 | 908 | 0.598 | 0.68499
5.195 | 909 | 0.6 | 0.68729
5.2 | 910 | 0.595 | 0.68156
5.197 | 911 | 0.598 | 0.68499
5.197 | 912 | 0.598 | 0.68499
5.197 | 913 | 0.598 | 0.68499
5.197 | 914 | 0.598 | 0.68499
5.2 | 915 | 0.595 | 0.68156
5.2 | 916 | 0.595 | 0.68156
5.197 | 917 | 0.598 | 0.68499
5.197 | 918 | 0.598 | 0.68499
5.197 | 919 | 0.598 | 0.68499
5.2 | 920 | 0.595 | 0.68156
5.2 | 921 | 0.595 | 0.68156
5.2 | 922 | 0.595 | 0.68156
5.202 | 923 | 0.593 | 0.67927
5.2 | 924 | 0.595 | 0.68156
5.2 | 925 | 0.595 | 0.68156
5.202 | 926 | 0.593 | 0.67927
5.202 | 927 | 0.593 | 0.67927
5.202 | 928 | 0.593 | 0.67927
5.202 | 929 | 0.593 | 0.67927
5.2 | 930 | 0.595 | 0.68156
5.202 | 931 | 0.593 | 0.67927
5.202 | 932 | 0.593 | 0.67927
5.202 | 933 | 0.593 | 0.67927
5.204 | 934 | 0.591 | 0.67698
5.202 | 935 | 0.593 | 0.67927
5.207 | 936 | 0.588 | 0.67354
5.204 | 937 | 0.591 | 0.67698
5.204 | 938 | 0.591 | 0.67698
5.204 | 939 | 0.591 | 0.67698
5.207 | 940 | 0.588 | 0.67354
5.204 | 941 | 0.591 | 0.67698
5.202 | 942 | 0.593 | 0.67927
5.207 | 943 | 0.588 | 0.67354
5.207 | 944 | 0.588 | 0.67354
5.207 | 945 | 0.588 | 0.67354
5.207 | 946 | 0.588 | 0.67354
5.204 | 947 | 0.591 | 0.67698
5.207 | 948 | 0.588 | 0.67354
5.209 | 949 | 0.586 | 0.67125
5.209 | 950 | 0.586 | 0.67125
5.209 | 951 | 0.586 | 0.67125
5.207 | 952 | 0.588 | 0.67354
5.211 | 953 | 0.584 | 0.66896
5.209 | 954 | 0.586 | 0.67125
5.209 | 955 | 0.586 | 0.67125
5.207 | 956 | 0.588 | 0.67354
5.207 | 957 | 0.588 | 0.67354
5.209 | 958 | 0.586 | 0.67125
5.209 | 959 | 0.586 | 0.67125
5.209 | 960 | 0.586 | 0.67125
5.211 | 961 | 0.584 | 0.66896
5.209 | 962 | 0.586 | 0.67125
5.211 | 963 | 0.584 | 0.66896
5.211 | 964 | 0.584 | 0.66896
5.211 | 965 | 0.584 | 0.66896
5.214 | 966 | 0.581 | 0.66552
5.211 | 967 | 0.584 | 0.66896
5.211 | 968 | 0.584 | 0.66896
5.214 | 969 | 0.581 | 0.66552
5.211 | 970 | 0.584 | 0.66896
5.214 | 971 | 0.581 | 0.66552
5.211 | 972 | 0.584 | 0.66896
5.211 | 973 | 0.584 | 0.66896
5.214 | 974 | 0.581 | 0.66552
5.214 | 975 | 0.581 | 0.66552
5.214 | 976 | 0.581 | 0.66552
5.214 | 977 | 0.581 | 0.66552
5.214 | 978 | 0.581 | 0.66552
5.214 | 979 | 0.581 | 0.66552
5.216 | 980 | 0.579 | 0.66323
5.214 | 981 | 0.581 | 0.66552
5.214 | 982 | 0.581 | 0.66552
5.216 | 983 | 0.579 | 0.66323
5.216 | 984 | 0.579 | 0.66323
5.216 | 985 | 0.579 | 0.66323
5.216 | 986 | 0.579 | 0.66323
5.219 | 987 | 0.576 | 0.65979
5.219 | 988 | 0.576 | 0.65979
5.219 | 989 | 0.576 | 0.65979
5.219 | 990 | 0.576 | 0.65979
5.219 | 991 | 0.576 | 0.65979
5.216 | 992 | 0.579 | 0.66323
5.216 | 993 | 0.579 | 0.66323
5.219 | 994 | 0.576 | 0.65979
5.219 | 995 | 0.576 | 0.65979
5.219 | 996 | 0.576 | 0.65979
5.221 | 997 | 0.574 | 0.6575
5.221 | 998 | 0.574 | 0.6575
5.219 | 999 | 0.576 | 0.65979
5.219 | 1000 | 0.576 | 0.65979
5.219 | 1001 | 0.576 | 0.65979
5.221 | 1002 | 0.574 | 0.6575
5.223 | 1003 | 0.572 | 0.65521
5.223 | 1004 | 0.572 | 0.65521
5.221 | 1005 | 0.574 | 0.6575
5.223 | 1006 | 0.572 | 0.65521
5.223 | 1007 | 0.572 | 0.65521
5.223 | 1008 | 0.572 | 0.65521
5.223 | 1009 | 0.572 | 0.65521
5.221 | 1010 | 0.574 | 0.6575
5.223 | 1011 | 0.572 | 0.65521
5.223 | 1012 | 0.572 | 0.65521
5.223 | 1013 | 0.572 | 0.65521
5.226 | 1014 | 0.569 | 0.65178
5.226 | 1015 | 0.569 | 0.65178
5.226 | 1016 | 0.569 | 0.65178
5.226 | 1017 | 0.569 | 0.65178
5.226 | 1018 | 0.569 | 0.65178
5.228 | 1019 | 0.567 | 0.64948
5.226 | 1020 | 0.569 | 0.65178
5.223 | 1021 | 0.572 | 0.65521
5.226 | 1022 | 0.569 | 0.65178
5.223 | 1023 | 0.572 | 0.65521
5.228 | 1024 | 0.567 | 0.64948
5.226 | 1025 | 0.569 | 0.65178
5.226 | 1026 | 0.569 | 0.65178
5.228 | 1027 | 0.567 | 0.64948
5.228 | 1028 | 0.567 | 0.64948
5.226 | 1029 | 0.569 | 0.65178
5.228 | 1030 | 0.567 | 0.64948
5.228 | 1031 | 0.567 | 0.64948
5.23 | 1032 | 0.565 | 0.64719
5.228 | 1033 | 0.567 | 0.64948
5.23 | 1034 | 0.565 | 0.64719
5.228 | 1035 | 0.567 | 0.64948
5.23 | 1036 | 0.565 | 0.64719
5.23 | 1037 | 0.565 | 0.64719
5.233 | 1038 | 0.562 | 0.64376
5.228 | 1039 | 0.567 | 0.64948
5.23 | 1040 | 0.565 | 0.64719
5.23 | 1041 | 0.565 | 0.64719
5.233 | 1042 | 0.562 | 0.64376
5.23 | 1043 | 0.565 | 0.64719
5.233 | 1044 | 0.562 | 0.64376
5.23 | 1045 | 0.565 | 0.64719
5.233 | 1046 | 0.562 | 0.64376
5.233 | 1047 | 0.562 | 0.64376
5.233 | 1048 | 0.562 | 0.64376
5.233 | 1049 | 0.562 | 0.64376
5.233 | 1050 | 0.562 | 0.64376
5.233 | 1051 | 0.562 | 0.64376
5.233 | 1052 | 0.562 | 0.64376
5.233 | 1053 | 0.562 | 0.64376
5.233 | 1054 | 0.562 | 0.64376
5.233 | 1055 | 0.562 | 0.64376
5.235 | 1056 | 0.56 | 0.64147
5.235 | 1057 | 0.56 | 0.64147
5.237 | 1058 | 0.558 | 0.63918
5.237 | 1059 | 0.558 | 0.63918
5.235 | 1060 | 0.56 | 0.64147
5.235 | 1061 | 0.56 | 0.64147
5.235 | 1062 | 0.56 | 0.64147
5.235 | 1063 | 0.56 | 0.64147
5.237 | 1064 | 0.558 | 0.63918
5.237 | 1065 | 0.558 | 0.63918
5.237 | 1066 | 0.558 | 0.63918
5.237 | 1067 | 0.558 | 0.63918
5.237 | 1068 | 0.558 | 0.63918
5.237 | 1069 | 0.558 | 0.63918
5.237 | 1070 | 0.558 | 0.63918
5.237 | 1071 | 0.558 | 0.63918
5.242 | 1072 | 0.553 | 0.63345
5.24 | 1073 | 0.555 | 0.63574
5.237 | 1074 | 0.558 | 0.63918
5.24 | 1075 | 0.555 | 0.63574
5.24 | 1076 | 0.555 | 0.63574
5.242 | 1077 | 0.553 | 0.63345
5.237 | 1078 | 0.558 | 0.63918
5.24 | 1079 | 0.555 | 0.63574
5.242 | 1080 | 0.553 | 0.63345
5.242 | 1081 | 0.553 | 0.63345
5.24 | 1082 | 0.555 | 0.63574
5.242 | 1083 | 0.553 | 0.63345
5.242 | 1084 | 0.553 | 0.63345
5.244 | 1085 | 0.551 | 0.63116
5.244 | 1086 | 0.551 | 0.63116
5.242 | 1087 | 0.553 | 0.63345
5.242 | 1088 | 0.553 | 0.63345
5.244 | 1089 | 0.551 | 0.63116
5.244 | 1090 | 0.551 | 0.63116
5.244 | 1091 | 0.551 | 0.63116
5.242 | 1092 | 0.553 | 0.63345
5.244 | 1093 | 0.551 | 0.63116
5.244 | 1094 | 0.551 | 0.63116
5.244 | 1095 | 0.551 | 0.63116
5.244 | 1096 | 0.551 | 0.63116
5.244 | 1097 | 0.551 | 0.63116
5.244 | 1098 | 0.551 | 0.63116
5.244 | 1099 | 0.551 | 0.63116
5.244 | 1100 | 0.551 | 0.63116
5.244 | 1101 | 0.551 | 0.63116
5.247 | 1102 | 0.548 | 0.62772
5.247 | 1103 | 0.548 | 0.62772
5.247 | 1104 | 0.548 | 0.62772
5.247 | 1105 | 0.548 | 0.62772
5.247 | 1106 | 0.548 | 0.62772
5.249 | 1107 | 0.546 | 0.62543
5.249 | 1108 | 0.546 | 0.62543
5.251 | 1109 | 0.544 | 0.62314
5.251 | 1110 | 0.544 | 0.62314
5.251 | 1111 | 0.544 | 0.62314
5.247 | 1112 | 0.548 | 0.62772
5.249 | 1113 | 0.546 | 0.62543
5.249 | 1114 | 0.546 | 0.62543
5.249 | 1115 | 0.546 | 0.62543
5.249 | 1116 | 0.546 | 0.62543
5.251 | 1117 | 0.544 | 0.62314
5.251 | 1118 | 0.544 | 0.62314
5.251 | 1119 | 0.544 | 0.62314
5.251 | 1120 | 0.544 | 0.62314
5.251 | 1121 | 0.544 | 0.62314
5.254 | 1122 | 0.541 | 0.6197
5.251 | 1123 | 0.544 | 0.62314
5.251 | 1124 | 0.544 | 0.62314
5.254 | 1125 | 0.541 | 0.6197
5.251 | 1126 | 0.544 | 0.62314
5.251 | 1127 | 0.544 | 0.62314
5.251 | 1128 | 0.544 | 0.62314
5.251 | 1129 | 0.544 | 0.62314
5.251 | 1130 | 0.544 | 0.62314
5.251 | 1131 | 0.544 | 0.62314
5.254 | 1132 | 0.541 | 0.6197
5.254 | 1133 | 0.541 | 0.6197
5.254 | 1134 | 0.541 | 0.6197
5.254 | 1135 | 0.541 | 0.6197
5.256 | 1136 | 0.539 | 0.61741
5.256 | 1137 | 0.539 | 0.61741
5.256 | 1138 | 0.539 | 0.61741
5.256 | 1139 | 0.539 | 0.61741
5.256 | 1140 | 0.539 | 0.61741
5.256 | 1141 | 0.539 | 0.61741
5.258 | 1142 | 0.537 | 0.61512
5.256 | 1143 | 0.539 | 0.61741
5.258 | 1144 | 0.537 | 0.61512
5.254 | 1145 | 0.541 | 0.6197
5.258 | 1146 | 0.537 | 0.61512
5.256 | 1147 | 0.539 | 0.61741
5.256 | 1148 | 0.539 | 0.61741
5.258 | 1149 | 0.537 | 0.61512
5.258 | 1150 | 0.537 | 0.61512
5.258 | 1151 | 0.537 | 0.61512
5.258 | 1152 | 0.537 | 0.61512
5.258 | 1153 | 0.537 | 0.61512
5.261 | 1154 | 0.534 | 0.61168
5.261 | 1155 | 0.534 | 0.61168
5.258 | 1156 | 0.537 | 0.61512
5.261 | 1157 | 0.534 | 0.61168
5.261 | 1158 | 0.534 | 0.61168
5.261 | 1159 | 0.534 | 0.61168
5.261 | 1160 | 0.534 | 0.61168
5.261 | 1161 | 0.534 | 0.61168
5.263 | 1162 | 0.532 | 0.60939
5.261 | 1163 | 0.534 | 0.61168
5.263 | 1164 | 0.532 | 0.60939
5.261 | 1165 | 0.534 | 0.61168
5.263 | 1166 | 0.532 | 0.60939
5.263 | 1167 | 0.532 | 0.60939
5.263 | 1168 | 0.532 | 0.60939
5.263 | 1169 | 0.532 | 0.60939
5.261 | 1170 | 0.534 | 0.61168
5.263 | 1171 | 0.532 | 0.60939
5.263 | 1172 | 0.532 | 0.60939
5.265 | 1173 | 0.53 | 0.6071
5.263 | 1174 | 0.532 | 0.60939
5.265 | 1175 | 0.53 | 0.6071
5.265 | 1176 | 0.53 | 0.6071
5.265 | 1177 | 0.53 | 0.6071
5.265 | 1178 | 0.53 | 0.6071
5.268 | 1179 | 0.527 | 0.60367
5.263 | 1180 | 0.532 | 0.60939
5.265 | 1181 | 0.53 | 0.6071
5.268 | 1182 | 0.527 | 0.60367
5.265 | 1183 | 0.53 | 0.6071
5.265 | 1184 | 0.53 | 0.6071
5.265 | 1185 | 0.53 | 0.6071
5.265 | 1186 | 0.53 | 0.6071
5.27 | 1187 | 0.525 | 0.60137
5.268 | 1188 | 0.527 | 0.60367
5.268 | 1189 | 0.527 | 0.60367
5.268 | 1190 | 0.527 | 0.60367
5.268 | 1191 | 0.527 | 0.60367
5.27 | 1192 | 0.525 | 0.60137
5.268 | 1193 | 0.527 | 0.60367
5.27 | 1194 | 0.525 | 0.60137
5.27 | 1195 | 0.525 | 0.60137
5.27 | 1196 | 0.525 | 0.60137
5.272 | 1197 | 0.523 | 0.59908
5.27 | 1198 | 0.525 | 0.60137
5.272 | 1199 | 0.523 | 0.59908
5.27 | 1200 | 0.525 | 0.60137
5.27 | 1201 | 0.525 | 0.60137
5.272 | 1202 | 0.523 | 0.59908
5.27 | 1203 | 0.525 | 0.60137
5.272 | 1204 | 0.523 | 0.59908
5.27 | 1205 | 0.525 | 0.60137
5.272 | 1206 | 0.523 | 0.59908
5.272 | 1207 | 0.523 | 0.59908
5.272 | 1208 | 0.523 | 0.59908
5.275 | 1209 | 0.52 | 0.59565
5.275 | 1210 | 0.52 | 0.59565
5.275 | 1211 | 0.52 | 0.59565
5.275 | 1212 | 0.52 | 0.59565
5.275 | 1213 | 0.52 | 0.59565
5.272 | 1214 | 0.523 | 0.59908
5.275 | 1215 | 0.52 | 0.59565
5.275 | 1216 | 0.52 | 0.59565
5.275 | 1217 | 0.52 | 0.59565
5.272 | 1218 | 0.523 | 0.59908
5.275 | 1219 | 0.52 | 0.59565
5.275 | 1220 | 0.52 | 0.59565
5.277 | 1221 | 0.518 | 0.59336
5.277 | 1222 | 0.518 | 0.59336
5.277 | 1223 | 0.518 | 0.59336
5.277 | 1224 | 0.518 | 0.59336
5.275 | 1225 | 0.52 | 0.59565
5.277 | 1226 | 0.518 | 0.59336
5.277 | 1227 | 0.518 | 0.59336
5.277 | 1228 | 0.518 | 0.59336
5.277 | 1229 | 0.518 | 0.59336
5.279 | 1230 | 0.516 | 0.59107
5.279 | 1231 | 0.516 | 0.59107
5.279 | 1232 | 0.516 | 0.59107
5.277 | 1233 | 0.518 | 0.59336
5.279 | 1234 | 0.516 | 0.59107
5.279 | 1235 | 0.516 | 0.59107
5.279 | 1236 | 0.516 | 0.59107
5.279 | 1237 | 0.516 | 0.59107
5.282 | 1238 | 0.513 | 0.58763
5.279 | 1239 | 0.516 | 0.59107
5.279 | 1240 | 0.516 | 0.59107
5.282 | 1241 | 0.513 | 0.58763
5.282 | 1242 | 0.513 | 0.58763
5.282 | 1243 | 0.513 | 0.58763
5.282 | 1244 | 0.513 | 0.58763
5.279 | 1245 | 0.516 | 0.59107
5.282 | 1246 | 0.513 | 0.58763
5.284 | 1247 | 0.511 | 0.58534
5.284 | 1248 | 0.511 | 0.58534
5.284 | 1249 | 0.511 | 0.58534
5.284 | 1250 | 0.511 | 0.58534
5.282 | 1251 | 0.513 | 0.58763
5.284 | 1252 | 0.511 | 0.58534
5.282 | 1253 | 0.513 | 0.58763
5.284 | 1254 | 0.511 | 0.58534
5.284 | 1255 | 0.511 | 0.58534
5.284 | 1256 | 0.511 | 0.58534
5.284 | 1257 | 0.511 | 0.58534
5.284 | 1258 | 0.511 | 0.58534
5.284 | 1259 | 0.511 | 0.58534
5.286 | 1260 | 0.509 | 0.58305
5.286 | 1261 | 0.509 | 0.58305
5.286 | 1262 | 0.509 | 0.58305
5.286 | 1263 | 0.509 | 0.58305
5.289 | 1264 | 0.506 | 0.57961
5.289 | 1265 | 0.506 | 0.57961
5.289 | 1266 | 0.506 | 0.57961
5.286 | 1267 | 0.509 | 0.58305
5.289 | 1268 | 0.506 | 0.57961
5.286 | 1269 | 0.509 | 0.58305
5.289 | 1270 | 0.506 | 0.57961
5.289 | 1271 | 0.506 | 0.57961
5.289 | 1272 | 0.506 | 0.57961
5.289 | 1273 | 0.506 | 0.57961
5.291 | 1274 | 0.504 | 0.57732
5.289 | 1275 | 0.506 | 0.57961
5.289 | 1276 | 0.506 | 0.57961
5.289 | 1277 | 0.506 | 0.57961
5.291 | 1278 | 0.504 | 0.57732
5.291 | 1279 | 0.504 | 0.57732
5.291 | 1280 | 0.504 | 0.57732
5.291 | 1281 | 0.504 | 0.57732
5.291 | 1282 | 0.504 | 0.57732
5.293 | 1283 | 0.502 | 0.57503
5.293 | 1284 | 0.502 | 0.57503
5.293 | 1285 | 0.502 | 0.57503
5.291 | 1286 | 0.504 | 0.57732
5.291 | 1287 | 0.504 | 0.57732
5.291 | 1288 | 0.504 | 0.57732
5.293 | 1289 | 0.502 | 0.57503
5.291 | 1290 | 0.504 | 0.57732
5.293 | 1291 | 0.502 | 0.57503
5.293 | 1292 | 0.502 | 0.57503
5.293 | 1293 | 0.502 | 0.57503
5.293 | 1294 | 0.502 | 0.57503
5.296 | 1295 | 0.499 | 0.57159
5.296 | 1296 | 0.499 | 0.57159
5.296 | 1297 | 0.499 | 0.57159
5.293 | 1298 | 0.502 | 0.57503
5.296 | 1299 | 0.499 | 0.57159
5.296 | 1300 | 0.499 | 0.57159
5.296 | 1301 | 0.499 | 0.57159
5.296 | 1302 | 0.499 | 0.57159
5.296 | 1303 | 0.499 | 0.57159
5.296 | 1304 | 0.499 | 0.57159
5.298 | 1305 | 0.497 | 0.5693
5.296 | 1306 | 0.499 | 0.57159
5.296 | 1307 | 0.499 | 0.57159
5.298 | 1308 | 0.497 | 0.5693
5.298 | 1309 | 0.497 | 0.5693
5.3 | 1310 | 0.495 | 0.56701
5.296 | 1311 | 0.499 | 0.57159
5.3 | 1312 | 0.495 | 0.56701
5.298 | 1313 | 0.497 | 0.5693
5.3 | 1314 | 0.495 | 0.56701
5.3 | 1315 | 0.495 | 0.56701
5.298 | 1316 | 0.497 | 0.5693
5.298 | 1317 | 0.497 | 0.5693
5.3 | 1318 | 0.495 | 0.56701
5.3 | 1319 | 0.495 | 0.56701
END