## DATA
FALLING HEAD TEST PZ-16M
| WELL NO. | PZ-16M
| DATE | 2019-03-27
| INITAL HEAD ON TRANSDUCER | 11.03 | FEET H2O
| INITIAL DEPTH TO WATER | 14.4 | FEET (bgs)
| CASING DIAMETER | 2 | INCHES
| SAND DIAMETER | 4 | INCHES
| TOP OF OPEN INTERVAL | 16 | FEET (bgs)
| BOTTOM OF OPEN INTERVAL | 21 | FEET (bgs)
| SATURATED THICKNESS | 5 | FEET
| WATER TABLE TO BOTTOM OF SCREEN | 5 | FEET
| OPEN INTERVAL LENGTH | 5 | FEET
| STATIC IN SCREEN? | N
| MAX. HEAD CHANGE | 0.924 | FEET
| DEPTH TO WATER AT MAX. CHANGE | 15.324 | FEET (bgs)
| HEAD AT MAX. CHANGE IN SCREEN | N
| EXPECTED DISPLACEMENT | 1 | FEET H2O
FEET OF | TEST | HEAD | HEAD
WATER | ELAPSED | CHANGE | RATIO
TIME
(FEET) | (MIN) | (FEET)
11.954 | 0 | 0.924 | 1
11.94 | 1 | 0.91 | 0.98485
11.928 | 2 | 0.898 | 0.97186
11.916 | 3 | 0.886 | 0.95887
11.9 | 4 | 0.87 | 0.94156
11.889 | 5 | 0.859 | 0.92965
11.872 | 6 | 0.842 | 0.91126
11.863 | 7 | 0.833 | 0.90152
11.851 | 8 | 0.821 | 0.88853
11.842 | 9 | 0.812 | 0.87879
11.828 | 10 | 0.798 | 0.86364
11.819 | 11 | 0.789 | 0.8539
11.8 | 12 | 0.77 | 0.83333
11.788 | 13 | 0.758 | 0.82035
11.781 | 14 | 0.751 | 0.81277
11.77 | 15 | 0.74 | 0.80087
11.763 | 16 | 0.733 | 0.79329
11.751 | 17 | 0.721 | 0.7803
11.742 | 18 | 0.712 | 0.77056
11.733 | 19 | 0.703 | 0.76082
11.723 | 20 | 0.693 | 0.75
11.712 | 21 | 0.682 | 0.7381
11.702 | 22 | 0.672 | 0.72727
11.695 | 23 | 0.665 | 0.7197
11.688 | 24 | 0.658 | 0.71212
11.679 | 25 | 0.649 | 0.70238
11.672 | 26 | 0.642 | 0.69481
11.663 | 27 | 0.633 | 0.68506
11.653 | 28 | 0.623 | 0.67424
11.644 | 29 | 0.614 | 0.6645
11.637 | 30 | 0.607 | 0.65693
11.628 | 31 | 0.598 | 0.64719
11.623 | 32 | 0.593 | 0.64177
11.612 | 33 | 0.582 | 0.62987
11.605 | 34 | 0.575 | 0.62229
11.602 | 35 | 0.572 | 0.61905
11.595 | 36 | 0.565 | 0.61147
11.586 | 37 | 0.556 | 0.60173
11.579 | 38 | 0.549 | 0.59416
11.57 | 39 | 0.54 | 0.58442
11.565 | 40 | 0.535 | 0.579
11.558 | 41 | 0.528 | 0.57143
11.549 | 42 | 0.519 | 0.56169
11.544 | 43 | 0.514 | 0.55628
11.537 | 44 | 0.507 | 0.5487
11.535 | 45 | 0.505 | 0.54654
11.53 | 46 | 0.5 | 0.54113
11.523 | 47 | 0.493 | 0.53355
11.518 | 48 | 0.488 | 0.52814
11.507 | 49 | 0.477 | 0.51623
11.502 | 50 | 0.472 | 0.51082
11.5 | 51 | 0.47 | 0.50866
11.493 | 52 | 0.463 | 0.50108
11.488 | 53 | 0.458 | 0.49567
11.483 | 54 | 0.453 | 0.49026
11.474 | 55 | 0.444 | 0.48052
11.469 | 56 | 0.439 | 0.47511
11.465 | 57 | 0.435 | 0.47078
11.46 | 58 | 0.43 | 0.46537
11.453 | 59 | 0.423 | 0.45779
11.449 | 60 | 0.419 | 0.45346
11.446 | 61 | 0.416 | 0.45022
11.442 | 62 | 0.412 | 0.44589
11.435 | 63 | 0.405 | 0.43831
11.432 | 64 | 0.402 | 0.43506
11.428 | 65 | 0.398 | 0.43074
11.423 | 66 | 0.393 | 0.42532
11.421 | 67 | 0.391 | 0.42316
11.411 | 68 | 0.381 | 0.41234
11.409 | 69 | 0.379 | 0.41017
11.404 | 70 | 0.374 | 0.40476
11.397 | 71 | 0.367 | 0.39719
11.397 | 72 | 0.367 | 0.39719
11.39 | 73 | 0.36 | 0.38961
11.386 | 74 | 0.356 | 0.38528
11.383 | 75 | 0.353 | 0.38203
11.381 | 76 | 0.351 | 0.37987
11.376 | 77 | 0.346 | 0.37446
11.372 | 78 | 0.342 | 0.37013
11.369 | 79 | 0.339 | 0.36688
11.367 | 80 | 0.337 | 0.36472
11.362 | 81 | 0.332 | 0.35931
11.362 | 82 | 0.332 | 0.35931
11.355 | 83 | 0.325 | 0.35173
11.351 | 84 | 0.321 | 0.3474
11.348 | 85 | 0.318 | 0.34416
11.348 | 86 | 0.318 | 0.34416
11.339 | 87 | 0.309 | 0.33442
11.337 | 88 | 0.307 | 0.33225
11.334 | 89 | 0.304 | 0.329
11.328 | 90 | 0.298 | 0.32251
11.33 | 91 | 0.3 | 0.32468
11.33 | 92 | 0.3 | 0.32468
11.323 | 93 | 0.293 | 0.3171
11.316 | 94 | 0.286 | 0.30952
11.316 | 95 | 0.286 | 0.30952
11.316 | 96 | 0.286 | 0.30952
11.314 | 97 | 0.284 | 0.30736
11.309 | 98 | 0.279 | 0.30195
11.309 | 99 | 0.279 | 0.30195
11.302 | 100 | 0.272 | 0.29437
11.302 | 101 | 0.272 | 0.29437
11.3 | 102 | 0.27 | 0.29221
11.295 | 103 | 0.265 | 0.2868
11.295 | 104 | 0.265 | 0.2868
11.29 | 105 | 0.26 | 0.28139
11.29 | 106 | 0.26 | 0.28139
11.283 | 107 | 0.253 | 0.27381
11.279 | 108 | 0.249 | 0.26948
11.281 | 109 | 0.251 | 0.27165
11.279 | 110 | 0.249 | 0.26948
11.272 | 111 | 0.242 | 0.2619
11.272 | 112 | 0.242 | 0.2619
11.267 | 113 | 0.237 | 0.25649
11.269 | 114 | 0.239 | 0.25866
11.269 | 115 | 0.239 | 0.25866
11.265 | 116 | 0.235 | 0.25433
11.26 | 117 | 0.23 | 0.24892
11.258 | 118 | 0.228 | 0.24675
11.251 | 119 | 0.221 | 0.23918
11.253 | 120 | 0.223 | 0.24134
11.251 | 121 | 0.221 | 0.23918
11.251 | 122 | 0.221 | 0.23918
11.251 | 123 | 0.221 | 0.23918
11.241 | 124 | 0.211 | 0.22835
11.241 | 125 | 0.211 | 0.22835
11.241 | 126 | 0.211 | 0.22835
11.241 | 127 | 0.211 | 0.22835
11.237 | 128 | 0.207 | 0.22403
11.237 | 129 | 0.207 | 0.22403
11.237 | 130 | 0.207 | 0.22403
11.239 | 131 | 0.209 | 0.22619
11.237 | 132 | 0.207 | 0.22403
11.232 | 133 | 0.202 | 0.21861
11.232 | 134 | 0.202 | 0.21861
11.23 | 135 | 0.2 | 0.21645
11.23 | 136 | 0.2 | 0.21645
11.223 | 137 | 0.193 | 0.20887
11.223 | 138 | 0.193 | 0.20887
11.22 | 139 | 0.19 | 0.20563
11.22 | 140 | 0.19 | 0.20563
11.22 | 141 | 0.19 | 0.20563
11.216 | 142 | 0.186 | 0.2013
11.211 | 143 | 0.181 | 0.19589
11.211 | 144 | 0.181 | 0.19589
11.211 | 145 | 0.181 | 0.19589
11.209 | 146 | 0.179 | 0.19372
11.206 | 147 | 0.176 | 0.19048
11.202 | 148 | 0.172 | 0.18615
11.204 | 149 | 0.174 | 0.18831
11.204 | 150 | 0.174 | 0.18831
11.206 | 151 | 0.176 | 0.19048
11.206 | 152 | 0.176 | 0.19048
11.204 | 153 | 0.174 | 0.18831
11.202 | 154 | 0.172 | 0.18615
11.195 | 155 | 0.165 | 0.17857
11.199 | 156 | 0.169 | 0.1829
11.195 | 157 | 0.165 | 0.17857
11.195 | 158 | 0.165 | 0.17857
11.192 | 159 | 0.162 | 0.17532
11.19 | 160 | 0.16 | 0.17316
11.188 | 161 | 0.158 | 0.171
11.188 | 162 | 0.158 | 0.171
11.186 | 163 | 0.156 | 0.16883
11.19 | 164 | 0.16 | 0.17316
11.186 | 165 | 0.156 | 0.16883
11.186 | 166 | 0.156 | 0.16883
11.186 | 167 | 0.156 | 0.16883
11.181 | 168 | 0.151 | 0.16342
11.183 | 169 | 0.153 | 0.16558
11.186 | 170 | 0.156 | 0.16883
11.176 | 171 | 0.146 | 0.15801
11.179 | 172 | 0.149 | 0.16126
11.176 | 173 | 0.146 | 0.15801
11.181 | 174 | 0.151 | 0.16342
11.176 | 175 | 0.146 | 0.15801
11.172 | 176 | 0.142 | 0.15368
11.174 | 177 | 0.144 | 0.15584
11.172 | 178 | 0.142 | 0.15368
11.169 | 179 | 0.139 | 0.15043
11.167 | 180 | 0.137 | 0.14827
11.172 | 181 | 0.142 | 0.15368
11.169 | 182 | 0.139 | 0.15043
11.167 | 183 | 0.137 | 0.14827
11.167 | 184 | 0.137 | 0.14827
11.162 | 185 | 0.132 | 0.14286
11.172 | 186 | 0.142 | 0.15368
11.167 | 187 | 0.137 | 0.14827
11.162 | 188 | 0.132 | 0.14286
11.162 | 189 | 0.132 | 0.14286
11.162 | 190 | 0.132 | 0.14286
11.16 | 191 | 0.13 | 0.14069
11.158 | 192 | 0.128 | 0.13853
11.158 | 193 | 0.128 | 0.13853
11.155 | 194 | 0.125 | 0.13528
11.158 | 195 | 0.128 | 0.13853
11.151 | 196 | 0.121 | 0.13095
11.155 | 197 | 0.125 | 0.13528
11.153 | 198 | 0.123 | 0.13312
11.151 | 199 | 0.121 | 0.13095
11.155 | 200 | 0.125 | 0.13528
11.153 | 201 | 0.123 | 0.13312
11.153 | 202 | 0.123 | 0.13312
11.146 | 203 | 0.116 | 0.12554
11.153 | 204 | 0.123 | 0.13312
11.144 | 205 | 0.114 | 0.12338
11.148 | 206 | 0.118 | 0.12771
11.151 | 207 | 0.121 | 0.13095
11.148 | 208 | 0.118 | 0.12771
11.146 | 209 | 0.116 | 0.12554
11.144 | 210 | 0.114 | 0.12338
11.148 | 211 | 0.118 | 0.12771
11.148 | 212 | 0.118 | 0.12771
11.144 | 213 | 0.114 | 0.12338
11.141 | 214 | 0.111 | 0.12013
11.144 | 215 | 0.114 | 0.12338
11.141 | 216 | 0.111 | 0.12013
11.144 | 217 | 0.114 | 0.12338
11.139 | 218 | 0.109 | 0.11797
11.137 | 219 | 0.107 | 0.1158
11.139 | 220 | 0.109 | 0.11797
11.141 | 221 | 0.111 | 0.12013
11.137 | 222 | 0.107 | 0.1158
11.139 | 223 | 0.109 | 0.11797
11.139 | 224 | 0.109 | 0.11797
11.137 | 225 | 0.107 | 0.1158
11.132 | 226 | 0.102 | 0.11039
11.137 | 227 | 0.107 | 0.1158
11.139 | 228 | 0.109 | 0.11797
11.139 | 229 | 0.109 | 0.11797
11.137 | 230 | 0.107 | 0.1158
11.134 | 231 | 0.104 | 0.11255
11.132 | 232 | 0.102 | 0.11039
11.132 | 233 | 0.102 | 0.11039
11.134 | 234 | 0.104 | 0.11255
11.134 | 235 | 0.104 | 0.11255
11.13 | 236 | 0.1 | 0.10823
11.132 | 237 | 0.102 | 0.11039
11.127 | 238 | 0.097 | 0.10498
11.132 | 239 | 0.102 | 0.11039
11.132 | 240 | 0.102 | 0.11039
11.127 | 241 | 0.097 | 0.10498
11.127 | 242 | 0.097 | 0.10498
11.13 | 243 | 0.1 | 0.10823
11.13 | 244 | 0.1 | 0.10823
11.125 | 245 | 0.095 | 0.10281
11.123 | 246 | 0.093 | 0.10065
11.123 | 247 | 0.093 | 0.10065
11.127 | 248 | 0.097 | 0.10498
11.125 | 249 | 0.095 | 0.10281
11.127 | 250 | 0.097 | 0.10498
11.125 | 251 | 0.095 | 0.10281
11.123 | 252 | 0.093 | 0.10065
11.127 | 253 | 0.097 | 0.10498
11.123 | 254 | 0.093 | 0.10065
11.123 | 255 | 0.093 | 0.10065
11.118 | 256 | 0.088 | 0.095238
11.123 | 257 | 0.093 | 0.10065
11.125 | 258 | 0.095 | 0.10281
11.12 | 259 | 0.09 | 0.097403
11.12 | 260 | 0.09 | 0.097403
11.12 | 261 | 0.09 | 0.097403
11.12 | 262 | 0.09 | 0.097403
11.123 | 263 | 0.093 | 0.10065
11.118 | 264 | 0.088 | 0.095238
11.116 | 265 | 0.086 | 0.093074
11.118 | 266 | 0.088 | 0.095238
11.118 | 267 | 0.088 | 0.095238
11.116 | 268 | 0.086 | 0.093074
11.116 | 269 | 0.086 | 0.093074
11.12 | 270 | 0.09 | 0.097403
11.118 | 271 | 0.088 | 0.095238
11.118 | 272 | 0.088 | 0.095238
11.123 | 273 | 0.093 | 0.10065
11.118 | 274 | 0.088 | 0.095238
11.116 | 275 | 0.086 | 0.093074
11.116 | 276 | 0.086 | 0.093074
11.113 | 277 | 0.083 | 0.089827
11.118 | 278 | 0.088 | 0.095238
11.113 | 279 | 0.083 | 0.089827
11.111 | 280 | 0.081 | 0.087662
11.113 | 281 | 0.083 | 0.089827
11.113 | 282 | 0.083 | 0.089827
11.111 | 283 | 0.081 | 0.087662
11.111 | 284 | 0.081 | 0.087662
11.111 | 285 | 0.081 | 0.087662
11.113 | 286 | 0.083 | 0.089827
11.113 | 287 | 0.083 | 0.089827
11.116 | 288 | 0.086 | 0.093074
11.109 | 289 | 0.079 | 0.085498
11.111 | 290 | 0.081 | 0.087662
11.111 | 291 | 0.081 | 0.087662
11.106 | 292 | 0.076 | 0.082251
11.109 | 293 | 0.079 | 0.085498
11.113 | 294 | 0.083 | 0.089827
11.109 | 295 | 0.079 | 0.085498
11.113 | 296 | 0.083 | 0.089827
11.109 | 297 | 0.079 | 0.085498
11.109 | 298 | 0.079 | 0.085498
11.111 | 299 | 0.081 | 0.087662
11.118 | 300 | 0.088 | 0.095238
11.106 | 301 | 0.076 | 0.082251
11.109 | 302 | 0.079 | 0.085498
11.109 | 303 | 0.079 | 0.085498
11.109 | 304 | 0.079 | 0.085498
11.111 | 305 | 0.081 | 0.087662
11.102 | 306 | 0.072 | 0.077922
11.111 | 307 | 0.081 | 0.087662
11.106 | 308 | 0.076 | 0.082251
11.109 | 309 | 0.079 | 0.085498
11.104 | 310 | 0.074 | 0.080087
11.106 | 311 | 0.076 | 0.082251
11.102 | 312 | 0.072 | 0.077922
11.106 | 313 | 0.076 | 0.082251
11.106 | 314 | 0.076 | 0.082251
11.104 | 315 | 0.074 | 0.080087
11.104 | 316 | 0.074 | 0.080087
11.106 | 317 | 0.076 | 0.082251
11.106 | 318 | 0.076 | 0.082251
11.104 | 319 | 0.074 | 0.080087
11.102 | 320 | 0.072 | 0.077922
11.104 | 321 | 0.074 | 0.080087
11.102 | 322 | 0.072 | 0.077922
11.102 | 323 | 0.072 | 0.077922
11.102 | 324 | 0.072 | 0.077922
11.099 | 325 | 0.069 | 0.074675
11.104 | 326 | 0.074 | 0.080087
11.099 | 327 | 0.069 | 0.074675
11.104 | 328 | 0.074 | 0.080087
11.104 | 329 | 0.074 | 0.080087
11.099 | 330 | 0.069 | 0.074675
11.102 | 331 | 0.072 | 0.077922
11.099 | 332 | 0.069 | 0.074675
11.099 | 333 | 0.069 | 0.074675
11.097 | 334 | 0.067 | 0.072511
11.099 | 335 | 0.069 | 0.074675
11.099 | 336 | 0.069 | 0.074675
11.102 | 337 | 0.072 | 0.077922
11.099 | 338 | 0.069 | 0.074675
11.099 | 339 | 0.069 | 0.074675
11.097 | 340 | 0.067 | 0.072511
11.097 | 341 | 0.067 | 0.072511
11.099 | 342 | 0.069 | 0.074675
11.102 | 343 | 0.072 | 0.077922
11.099 | 344 | 0.069 | 0.074675
11.097 | 345 | 0.067 | 0.072511
11.099 | 346 | 0.069 | 0.074675
11.097 | 347 | 0.067 | 0.072511
11.097 | 348 | 0.067 | 0.072511
11.095 | 349 | 0.065 | 0.070346
11.097 | 350 | 0.067 | 0.072511
11.092 | 351 | 0.062 | 0.0671
11.095 | 352 | 0.065 | 0.070346
11.099 | 353 | 0.069 | 0.074675
11.097 | 354 | 0.067 | 0.072511
11.097 | 355 | 0.067 | 0.072511
11.09 | 356 | 0.06 | 0.064935
11.097 | 357 | 0.067 | 0.072511
11.097 | 358 | 0.067 | 0.072511
11.095 | 359 | 0.065 | 0.070346
11.095 | 360 | 0.065 | 0.070346
11.092 | 361 | 0.062 | 0.0671
11.092 | 362 | 0.062 | 0.0671
11.095 | 363 | 0.065 | 0.070346
11.095 | 364 | 0.065 | 0.070346
11.095 | 365 | 0.065 | 0.070346
11.09 | 366 | 0.06 | 0.064935
11.095 | 367 | 0.065 | 0.070346
11.095 | 368 | 0.065 | 0.070346
11.095 | 369 | 0.065 | 0.070346
11.092 | 370 | 0.062 | 0.0671
11.092 | 371 | 0.062 | 0.0671
11.092 | 372 | 0.062 | 0.0671
11.09 | 373 | 0.06 | 0.064935
11.092 | 374 | 0.062 | 0.0671
11.09 | 375 | 0.06 | 0.064935
11.088 | 376 | 0.058 | 0.062771
11.092 | 377 | 0.062 | 0.0671
11.088 | 378 | 0.058 | 0.062771
11.092 | 379 | 0.062 | 0.0671
11.092 | 380 | 0.062 | 0.0671
11.09 | 381 | 0.06 | 0.064935
11.092 | 382 | 0.062 | 0.0671
11.092 | 383 | 0.062 | 0.0671
11.083 | 384 | 0.053 | 0.057359
11.088 | 385 | 0.058 | 0.062771
11.095 | 386 | 0.065 | 0.070346
11.088 | 387 | 0.058 | 0.062771
11.085 | 388 | 0.055 | 0.059524
11.085 | 389 | 0.055 | 0.059524
11.088 | 390 | 0.058 | 0.062771
11.088 | 391 | 0.058 | 0.062771
11.085 | 392 | 0.055 | 0.059524
11.09 | 393 | 0.06 | 0.064935
11.083 | 394 | 0.053 | 0.057359
11.085 | 395 | 0.055 | 0.059524
11.085 | 396 | 0.055 | 0.059524
11.085 | 397 | 0.055 | 0.059524
11.085 | 398 | 0.055 | 0.059524
11.088 | 399 | 0.058 | 0.062771
11.085 | 400 | 0.055 | 0.059524
11.081 | 401 | 0.051 | 0.055195
11.09 | 402 | 0.06 | 0.064935
11.085 | 403 | 0.055 | 0.059524
11.088 | 404 | 0.058 | 0.062771
11.085 | 405 | 0.055 | 0.059524
11.088 | 406 | 0.058 | 0.062771
11.083 | 407 | 0.053 | 0.057359
11.083 | 408 | 0.053 | 0.057359
11.083 | 409 | 0.053 | 0.057359
11.083 | 410 | 0.053 | 0.057359
11.085 | 411 | 0.055 | 0.059524
11.085 | 412 | 0.055 | 0.059524
11.083 | 413 | 0.053 | 0.057359
11.083 | 414 | 0.053 | 0.057359
11.085 | 415 | 0.055 | 0.059524
11.085 | 416 | 0.055 | 0.059524
11.083 | 417 | 0.053 | 0.057359
11.081 | 418 | 0.051 | 0.055195
11.088 | 419 | 0.058 | 0.062771
11.081 | 420 | 0.051 | 0.055195
11.081 | 421 | 0.051 | 0.055195
11.083 | 422 | 0.053 | 0.057359
11.078 | 423 | 0.048 | 0.051948
11.083 | 424 | 0.053 | 0.057359
11.083 | 425 | 0.053 | 0.057359
11.085 | 426 | 0.055 | 0.059524
11.083 | 427 | 0.053 | 0.057359
11.081 | 428 | 0.051 | 0.055195
11.078 | 429 | 0.048 | 0.051948
11.081 | 430 | 0.051 | 0.055195
11.083 | 431 | 0.053 | 0.057359
11.081 | 432 | 0.051 | 0.055195
11.081 | 433 | 0.051 | 0.055195
11.083 | 434 | 0.053 | 0.057359
11.078 | 435 | 0.048 | 0.051948
11.081 | 436 | 0.051 | 0.055195
11.083 | 437 | 0.053 | 0.057359
11.078 | 438 | 0.048 | 0.051948
11.081 | 439 | 0.051 | 0.055195
11.081 | 440 | 0.051 | 0.055195
11.081 | 441 | 0.051 | 0.055195
11.081 | 442 | 0.051 | 0.055195
11.078 | 443 | 0.048 | 0.051948
11.081 | 444 | 0.051 | 0.055195
11.081 | 445 | 0.051 | 0.055195
11.081 | 446 | 0.051 | 0.055195
11.078 | 447 | 0.048 | 0.051948
11.076 | 448 | 0.046 | 0.049784
11.078 | 449 | 0.048 | 0.051948
11.078 | 450 | 0.048 | 0.051948
11.078 | 451 | 0.048 | 0.051948
11.081 | 452 | 0.051 | 0.055195
11.078 | 453 | 0.048 | 0.051948
11.081 | 454 | 0.051 | 0.055195
11.081 | 455 | 0.051 | 0.055195
11.081 | 456 | 0.051 | 0.055195
11.078 | 457 | 0.048 | 0.051948
11.078 | 458 | 0.048 | 0.051948
11.078 | 459 | 0.048 | 0.051948
11.078 | 460 | 0.048 | 0.051948
11.076 | 461 | 0.046 | 0.049784
11.078 | 462 | 0.048 | 0.051948
11.076 | 463 | 0.046 | 0.049784
11.076 | 464 | 0.046 | 0.049784
11.076 | 465 | 0.046 | 0.049784
11.078 | 466 | 0.048 | 0.051948
11.078 | 467 | 0.048 | 0.051948
11.076 | 468 | 0.046 | 0.049784
11.076 | 469 | 0.046 | 0.049784
11.081 | 470 | 0.051 | 0.055195
11.078 | 471 | 0.048 | 0.051948
11.078 | 472 | 0.048 | 0.051948
11.076 | 473 | 0.046 | 0.049784
11.078 | 474 | 0.048 | 0.051948
11.076 | 475 | 0.046 | 0.049784
11.076 | 476 | 0.046 | 0.049784
11.076 | 477 | 0.046 | 0.049784
11.074 | 478 | 0.044 | 0.047619
11.076 | 479 | 0.046 | 0.049784
11.074 | 480 | 0.044 | 0.047619
11.071 | 481 | 0.041 | 0.044372
11.076 | 482 | 0.046 | 0.049784
11.078 | 483 | 0.048 | 0.051948
11.076 | 484 | 0.046 | 0.049784
11.076 | 485 | 0.046 | 0.049784
11.076 | 486 | 0.046 | 0.049784
11.076 | 487 | 0.046 | 0.049784
11.074 | 488 | 0.044 | 0.047619
11.076 | 489 | 0.046 | 0.049784
11.076 | 490 | 0.046 | 0.049784
11.076 | 491 | 0.046 | 0.049784
11.076 | 492 | 0.046 | 0.049784
11.076 | 493 | 0.046 | 0.049784
11.074 | 494 | 0.044 | 0.047619
11.081 | 495 | 0.051 | 0.055195
11.074 | 496 | 0.044 | 0.047619
11.076 | 497 | 0.046 | 0.049784
11.074 | 498 | 0.044 | 0.047619
11.076 | 499 | 0.046 | 0.049784
11.076 | 500 | 0.046 | 0.049784
END