## DATA
RISING HEAD TEST PZ-16M
| WELL NO. | PZ-16M
| DATE | 2019-03-27
| INITAL HEAD ON TRANSDUCER | 11.03 | FEET H2O
| INITIAL DEPTH TO WATER | 14.4 | FEET (bgs)
| CASING DIAMETER | 2 | INCHES
| SAND DIAMETER | 4 | INCHES
| TOP OF OPEN INTERVAL | 16 | FEET (bgs)
| BOTTOM OF OPEN INTERVAL | 21 | FEET (bgs)
| SATURATED THICKNESS | 5 | FEET
| WATER TABLE TO BOTTOM OF SCREEN | 5 | FEET
| OPEN INTERVAL LENGTH | 5 | FEET
| STATIC IN SCREEN? | N
| MAX. HEAD CHANGE | 0.941 | FEET
| DEPTH TO WATER AT MAX. CHANGE | 15.341 | FEET (bgs)
| HEAD AT MAX. CHANGE IN SCREEN | N
| EXPECTED DISPLACEMENT | 1 | FEET H2O
FEET OF | TEST | HEAD | HEAD
WATER | ELAPSED | CHANGE | RATIO
TIME
(FEET) | (MIN) | (FEET)
10.089 | 0 | 0.941 | 1
10.103 | 1 | 0.927 | 0.98512
10.119 | 2 | 0.911 | 0.96812
10.138 | 3 | 0.892 | 0.94793
10.152 | 4 | 0.878 | 0.93305
10.166 | 5 | 0.864 | 0.91817
10.18 | 6 | 0.85 | 0.90329
10.198 | 7 | 0.832 | 0.88417
10.212 | 8 | 0.818 | 0.86929
10.222 | 9 | 0.808 | 0.85866
10.236 | 10 | 0.794 | 0.84378
10.254 | 11 | 0.776 | 0.82465
10.261 | 12 | 0.769 | 0.81722
10.273 | 13 | 0.757 | 0.80446
10.285 | 14 | 0.745 | 0.79171
10.301 | 15 | 0.729 | 0.77471
10.31 | 16 | 0.72 | 0.76514
10.32 | 17 | 0.71 | 0.75452
10.331 | 18 | 0.699 | 0.74283
10.343 | 19 | 0.687 | 0.73007
10.357 | 20 | 0.673 | 0.7152
10.364 | 21 | 0.666 | 0.70776
10.375 | 22 | 0.655 | 0.69607
10.389 | 23 | 0.641 | 0.68119
10.396 | 24 | 0.634 | 0.67375
10.406 | 25 | 0.624 | 0.66312
10.417 | 26 | 0.613 | 0.65143
10.429 | 27 | 0.601 | 0.63868
10.434 | 28 | 0.596 | 0.63337
10.443 | 29 | 0.587 | 0.6238
10.452 | 30 | 0.578 | 0.61424
10.462 | 31 | 0.568 | 0.60361
10.468 | 32 | 0.562 | 0.59724
10.48 | 33 | 0.55 | 0.58448
10.494 | 34 | 0.536 | 0.56961
10.501 | 35 | 0.529 | 0.56217
10.503 | 36 | 0.527 | 0.56004
10.513 | 37 | 0.517 | 0.54942
10.52 | 38 | 0.51 | 0.54198
10.527 | 39 | 0.503 | 0.53454
10.538 | 40 | 0.492 | 0.52285
10.543 | 41 | 0.487 | 0.51753
10.55 | 42 | 0.48 | 0.5101
10.559 | 43 | 0.471 | 0.50053
10.566 | 44 | 0.464 | 0.49309
10.573 | 45 | 0.457 | 0.48565
10.58 | 46 | 0.45 | 0.47821
10.585 | 47 | 0.445 | 0.4729
10.592 | 48 | 0.438 | 0.46546
10.599 | 49 | 0.431 | 0.45802
10.606 | 50 | 0.424 | 0.45058
10.615 | 51 | 0.415 | 0.44102
10.615 | 52 | 0.415 | 0.44102
10.624 | 53 | 0.406 | 0.43146
10.634 | 54 | 0.396 | 0.42083
10.636 | 55 | 0.394 | 0.4187
10.643 | 56 | 0.387 | 0.41126
10.648 | 57 | 0.382 | 0.40595
10.655 | 58 | 0.375 | 0.39851
10.659 | 59 | 0.371 | 0.39426
10.666 | 60 | 0.364 | 0.38682
10.676 | 61 | 0.354 | 0.3762
10.676 | 62 | 0.354 | 0.3762
10.69 | 63 | 0.34 | 0.36132
10.687 | 64 | 0.343 | 0.36451
10.694 | 65 | 0.336 | 0.35707
10.699 | 66 | 0.331 | 0.35175
10.704 | 67 | 0.326 | 0.34644
10.713 | 68 | 0.317 | 0.33688
10.715 | 69 | 0.315 | 0.33475
10.72 | 70 | 0.31 | 0.32944
10.722 | 71 | 0.308 | 0.32731
10.727 | 72 | 0.303 | 0.322
10.729 | 73 | 0.301 | 0.31987
10.741 | 74 | 0.289 | 0.30712
10.743 | 75 | 0.287 | 0.30499
10.748 | 76 | 0.282 | 0.29968
10.753 | 77 | 0.277 | 0.29437
10.757 | 78 | 0.273 | 0.29012
10.759 | 79 | 0.271 | 0.28799
10.766 | 80 | 0.264 | 0.28055
10.771 | 81 | 0.259 | 0.27524
10.773 | 82 | 0.257 | 0.27311
10.778 | 83 | 0.252 | 0.2678
10.78 | 84 | 0.25 | 0.26567
10.785 | 85 | 0.245 | 0.26036
10.787 | 86 | 0.243 | 0.25824
10.792 | 87 | 0.238 | 0.25292
10.794 | 88 | 0.236 | 0.2508
10.801 | 89 | 0.229 | 0.24336
10.804 | 90 | 0.226 | 0.24017
10.806 | 91 | 0.224 | 0.23804
10.811 | 92 | 0.219 | 0.23273
10.815 | 93 | 0.215 | 0.22848
10.82 | 94 | 0.21 | 0.22317
10.825 | 95 | 0.205 | 0.21785
10.829 | 96 | 0.201 | 0.2136
10.829 | 97 | 0.201 | 0.2136
10.834 | 98 | 0.196 | 0.20829
10.836 | 99 | 0.194 | 0.20616
10.839 | 100 | 0.191 | 0.20298
10.841 | 101 | 0.189 | 0.20085
10.843 | 102 | 0.187 | 0.19872
10.848 | 103 | 0.182 | 0.19341
10.853 | 104 | 0.177 | 0.1881
10.855 | 105 | 0.175 | 0.18597
10.855 | 106 | 0.175 | 0.18597
10.86 | 107 | 0.17 | 0.18066
10.86 | 108 | 0.17 | 0.18066
10.869 | 109 | 0.161 | 0.17109
10.869 | 110 | 0.161 | 0.17109
10.874 | 111 | 0.156 | 0.16578
10.874 | 112 | 0.156 | 0.16578
10.878 | 113 | 0.152 | 0.16153
10.878 | 114 | 0.152 | 0.16153
10.885 | 115 | 0.145 | 0.15409
10.888 | 116 | 0.142 | 0.1509
10.885 | 117 | 0.145 | 0.15409
10.888 | 118 | 0.142 | 0.1509
10.892 | 119 | 0.138 | 0.14665
10.897 | 120 | 0.133 | 0.14134
10.899 | 121 | 0.131 | 0.13921
10.899 | 122 | 0.131 | 0.13921
10.901 | 123 | 0.129 | 0.13709
10.906 | 124 | 0.124 | 0.13177
10.908 | 125 | 0.122 | 0.12965
10.908 | 126 | 0.122 | 0.12965
10.911 | 127 | 0.119 | 0.12646
10.915 | 128 | 0.115 | 0.12221
10.918 | 129 | 0.112 | 0.11902
10.915 | 130 | 0.115 | 0.12221
10.922 | 131 | 0.108 | 0.11477
10.925 | 132 | 0.105 | 0.11158
10.925 | 133 | 0.105 | 0.11158
10.932 | 134 | 0.098 | 0.10414
10.927 | 135 | 0.103 | 0.10946
10.932 | 136 | 0.098 | 0.10414
10.932 | 137 | 0.098 | 0.10414
10.936 | 138 | 0.094 | 0.099894
10.936 | 139 | 0.094 | 0.099894
10.943 | 140 | 0.087 | 0.092455
10.941 | 141 | 0.089 | 0.09458
10.941 | 142 | 0.089 | 0.09458
10.95 | 143 | 0.08 | 0.085016
10.948 | 144 | 0.082 | 0.087141
10.948 | 145 | 0.082 | 0.087141
10.946 | 146 | 0.084 | 0.089267
10.955 | 147 | 0.075 | 0.079702
10.96 | 148 | 0.07 | 0.074389
10.955 | 149 | 0.075 | 0.079702
10.96 | 150 | 0.07 | 0.074389
10.96 | 151 | 0.07 | 0.074389
10.962 | 152 | 0.068 | 0.072264
10.962 | 153 | 0.068 | 0.072264
10.964 | 154 | 0.066 | 0.070138
10.969 | 155 | 0.061 | 0.064825
10.967 | 156 | 0.063 | 0.06695
10.971 | 157 | 0.059 | 0.062699
10.976 | 158 | 0.054 | 0.057386
10.971 | 159 | 0.059 | 0.062699
10.976 | 160 | 0.054 | 0.057386
10.978 | 161 | 0.052 | 0.05526
10.976 | 162 | 0.054 | 0.057386
10.978 | 163 | 0.052 | 0.05526
10.983 | 164 | 0.047 | 0.049947
10.981 | 165 | 0.049 | 0.052072
10.981 | 166 | 0.049 | 0.052072
10.985 | 167 | 0.045 | 0.047821
10.99 | 168 | 0.04 | 0.042508
10.985 | 169 | 0.045 | 0.047821
10.985 | 170 | 0.045 | 0.047821
10.988 | 171 | 0.042 | 0.044633
10.988 | 172 | 0.042 | 0.044633
10.992 | 173 | 0.038 | 0.040383
10.995 | 174 | 0.035 | 0.037194
10.999 | 175 | 0.031 | 0.032944
10.997 | 176 | 0.033 | 0.035069
10.999 | 177 | 0.031 | 0.032944
10.999 | 178 | 0.031 | 0.032944
11.002 | 179 | 0.028 | 0.029756
10.999 | 180 | 0.031 | 0.032944
11.006 | 181 | 0.024 | 0.025505
11.004 | 182 | 0.026 | 0.02763
11.006 | 183 | 0.024 | 0.025505
11.009 | 184 | 0.021 | 0.022317
11.009 | 185 | 0.021 | 0.022317
11.011 | 186 | 0.019 | 0.020191
11.011 | 187 | 0.019 | 0.020191
11.013 | 188 | 0.017 | 0.018066
11.013 | 189 | 0.017 | 0.018066
11.016 | 190 | 0.014 | 0.014878
11.013 | 191 | 0.017 | 0.018066
11.013 | 192 | 0.017 | 0.018066
11.013 | 193 | 0.017 | 0.018066
11.02 | 194 | 0.01 | 0.010627
11.016 | 195 | 0.014 | 0.014878
11.02 | 196 | 0.01 | 0.010627
11.018 | 197 | 0.012 | 0.012752
11.018 | 198 | 0.012 | 0.012752
11.023 | 199 | 0.007 | 0.0074389
11.02 | 200 | 0.01 | 0.010627
11.025 | 201 | 0.005 | 0.0053135
11.023 | 202 | 0.007 | 0.0074389
11.027 | 203 | 0.003 | 0.0031881
END