## DATA
FALLING HEAD TEST PZ-17M
| WELL NO. | PZ-17M
| DATE | 2019-03-25
| INITAL HEAD ON TRANSDUCER | 9.332 | FEET H2O
| INITIAL DEPTH TO WATER | 3.45 | FEET (bgs)
| CASING DIAMETER | 2 | INCHES
| SAND DIAMETER | 4 | INCHES
| TOP OF OPEN INTERVAL | 5 | FEET (bgs)
| BOTTOM OF OPEN INTERVAL | 10 | FEET (bgs)
| SATURATED THICKNESS | 5 | FEET
| WATER TABLE TO BOTTOM OF SCREEN | 5 | FEET
| OPEN INTERVAL LENGTH | 5 | FEET
| STATIC IN SCREEN? | N
| MAX. HEAD CHANGE | 0.982 | FEET
| DEPTH TO WATER AT MAX. CHANGE | 4.432 | FEET (bgs)
| HEAD AT MAX. CHANGE IN SCREEN | N
| EXPECTED DISPLACEMENT | 1 | FEET H2O
FEET OF | TEST | HEAD | HEAD
WATER | ELAPSED | CHANGE | RATIO
TIME
(FEET) | (MIN) | (FEET)
10.314 | 0 | 0.982 | 1
10.307 | 0.5 | 0.975 | 0.99287
10.307 | 1 | 0.975 | 0.99287
10.305 | 1.5 | 0.973 | 0.99084
10.307 | 2 | 0.975 | 0.99287
10.305 | 2.5 | 0.973 | 0.99084
10.307 | 3 | 0.975 | 0.99287
10.302 | 3.5 | 0.97 | 0.98778
10.3 | 4 | 0.968 | 0.98574
10.302 | 4.5 | 0.97 | 0.98778
10.291 | 5 | 0.959 | 0.97658
10.298 | 5.5 | 0.966 | 0.98371
10.298 | 6 | 0.966 | 0.98371
10.295 | 6.5 | 0.963 | 0.98065
10.298 | 7 | 0.966 | 0.98371
10.293 | 7.5 | 0.961 | 0.97862
10.293 | 8 | 0.961 | 0.97862
10.295 | 8.5 | 0.963 | 0.98065
10.298 | 9 | 0.966 | 0.98371
10.295 | 9.5 | 0.963 | 0.98065
10.293 | 10 | 0.961 | 0.97862
10.293 | 10.5 | 0.961 | 0.97862
10.293 | 11 | 0.961 | 0.97862
10.293 | 11.5 | 0.961 | 0.97862
10.291 | 12 | 0.959 | 0.97658
10.293 | 12.5 | 0.961 | 0.97862
10.288 | 13 | 0.956 | 0.97352
10.286 | 13.5 | 0.954 | 0.97149
10.288 | 14 | 0.956 | 0.97352
10.286 | 14.5 | 0.954 | 0.97149
10.288 | 15 | 0.956 | 0.97352
10.286 | 15.5 | 0.954 | 0.97149
10.286 | 16 | 0.954 | 0.97149
10.284 | 16.5 | 0.952 | 0.96945
10.284 | 17 | 0.952 | 0.96945
10.284 | 17.5 | 0.952 | 0.96945
10.284 | 18 | 0.952 | 0.96945
10.281 | 18.5 | 0.949 | 0.9664
10.279 | 19 | 0.947 | 0.96436
10.279 | 19.5 | 0.947 | 0.96436
10.279 | 20 | 0.947 | 0.96436
10.279 | 20.5 | 0.947 | 0.96436
10.279 | 21 | 0.947 | 0.96436
10.279 | 21.5 | 0.947 | 0.96436
10.277 | 22 | 0.945 | 0.96232
10.277 | 22.5 | 0.945 | 0.96232
10.274 | 23 | 0.942 | 0.95927
10.274 | 23.5 | 0.942 | 0.95927
10.277 | 24 | 0.945 | 0.96232
10.279 | 24.5 | 0.947 | 0.96436
10.274 | 25 | 0.942 | 0.95927
10.277 | 25.5 | 0.945 | 0.96232
10.274 | 26 | 0.942 | 0.95927
10.272 | 26.5 | 0.94 | 0.95723
10.272 | 27 | 0.94 | 0.95723
10.272 | 27.5 | 0.94 | 0.95723
10.272 | 28 | 0.94 | 0.95723
10.272 | 28.5 | 0.94 | 0.95723
10.27 | 29 | 0.938 | 0.95519
10.27 | 29.5 | 0.938 | 0.95519
10.272 | 30 | 0.94 | 0.95723
10.274 | 30.5 | 0.942 | 0.95927
10.272 | 31 | 0.94 | 0.95723
10.27 | 31.5 | 0.938 | 0.95519
10.268 | 32 | 0.936 | 0.95316
10.268 | 32.5 | 0.936 | 0.95316
10.268 | 33 | 0.936 | 0.95316
10.265 | 33.5 | 0.933 | 0.9501
10.263 | 34 | 0.931 | 0.94807
10.265 | 34.5 | 0.933 | 0.9501
10.263 | 35 | 0.931 | 0.94807
10.263 | 35.5 | 0.931 | 0.94807
10.263 | 36 | 0.931 | 0.94807
10.265 | 36.5 | 0.933 | 0.9501
10.263 | 37 | 0.931 | 0.94807
10.263 | 37.5 | 0.931 | 0.94807
10.263 | 38 | 0.931 | 0.94807
10.263 | 38.5 | 0.931 | 0.94807
10.263 | 39 | 0.931 | 0.94807
10.261 | 39.5 | 0.929 | 0.94603
10.261 | 40 | 0.929 | 0.94603
10.258 | 40.5 | 0.926 | 0.94297
10.261 | 41 | 0.929 | 0.94603
10.261 | 41.5 | 0.929 | 0.94603
10.261 | 42 | 0.929 | 0.94603
10.258 | 42.5 | 0.926 | 0.94297
10.256 | 43 | 0.924 | 0.94094
10.258 | 43.5 | 0.926 | 0.94297
10.256 | 44 | 0.924 | 0.94094
10.258 | 44.5 | 0.926 | 0.94297
10.254 | 45 | 0.922 | 0.9389
10.256 | 45.5 | 0.924 | 0.94094
10.254 | 46 | 0.922 | 0.9389
10.251 | 46.5 | 0.919 | 0.93585
10.254 | 47 | 0.922 | 0.9389
10.251 | 47.5 | 0.919 | 0.93585
10.251 | 48 | 0.919 | 0.93585
10.251 | 48.5 | 0.919 | 0.93585
10.249 | 49 | 0.917 | 0.93381
10.249 | 49.5 | 0.917 | 0.93381
10.249 | 50 | 0.917 | 0.93381
10.249 | 50.5 | 0.917 | 0.93381
10.247 | 51 | 0.915 | 0.93177
10.249 | 51.5 | 0.917 | 0.93381
10.249 | 52 | 0.917 | 0.93381
10.249 | 52.5 | 0.917 | 0.93381
10.249 | 53 | 0.917 | 0.93381
10.247 | 53.5 | 0.915 | 0.93177
10.249 | 54 | 0.917 | 0.93381
10.244 | 54.5 | 0.912 | 0.92872
10.244 | 55 | 0.912 | 0.92872
10.244 | 55.5 | 0.912 | 0.92872
10.244 | 56 | 0.912 | 0.92872
10.242 | 56.5 | 0.91 | 0.92668
10.247 | 57 | 0.915 | 0.93177
10.242 | 57.5 | 0.91 | 0.92668
10.244 | 58 | 0.912 | 0.92872
10.24 | 58.5 | 0.908 | 0.92464
10.242 | 59 | 0.91 | 0.92668
10.242 | 59.5 | 0.91 | 0.92668
10.24 | 60 | 0.908 | 0.92464
10.242 | 60.5 | 0.91 | 0.92668
10.24 | 61 | 0.908 | 0.92464
10.24 | 61.5 | 0.908 | 0.92464
10.24 | 62 | 0.908 | 0.92464
10.24 | 62.5 | 0.908 | 0.92464
10.24 | 63 | 0.908 | 0.92464
10.237 | 63.5 | 0.905 | 0.92159
10.24 | 64 | 0.908 | 0.92464
10.237 | 64.5 | 0.905 | 0.92159
10.235 | 65 | 0.903 | 0.91955
10.235 | 65.5 | 0.903 | 0.91955
10.235 | 66 | 0.903 | 0.91955
10.235 | 66.5 | 0.903 | 0.91955
10.235 | 67 | 0.903 | 0.91955
10.233 | 67.5 | 0.901 | 0.91752
10.237 | 68 | 0.905 | 0.92159
10.235 | 68.5 | 0.903 | 0.91955
10.233 | 69 | 0.901 | 0.91752
10.233 | 69.5 | 0.901 | 0.91752
10.233 | 70 | 0.901 | 0.91752
10.23 | 70.5 | 0.898 | 0.91446
10.23 | 71 | 0.898 | 0.91446
10.23 | 71.5 | 0.898 | 0.91446
10.23 | 72 | 0.898 | 0.91446
10.23 | 72.5 | 0.898 | 0.91446
10.228 | 73 | 0.896 | 0.91242
10.228 | 73.5 | 0.896 | 0.91242
10.228 | 74 | 0.896 | 0.91242
10.23 | 74.5 | 0.898 | 0.91446
10.228 | 75 | 0.896 | 0.91242
10.228 | 75.5 | 0.896 | 0.91242
10.226 | 76 | 0.894 | 0.91039
10.228 | 76.5 | 0.896 | 0.91242
10.228 | 77 | 0.896 | 0.91242
10.226 | 77.5 | 0.894 | 0.91039
10.223 | 78 | 0.891 | 0.90733
10.226 | 78.5 | 0.894 | 0.91039
10.223 | 79 | 0.891 | 0.90733
10.223 | 79.5 | 0.891 | 0.90733
10.223 | 80 | 0.891 | 0.90733
10.221 | 80.5 | 0.889 | 0.9053
10.223 | 81 | 0.891 | 0.90733
10.221 | 81.5 | 0.889 | 0.9053
10.223 | 82 | 0.891 | 0.90733
10.223 | 82.5 | 0.891 | 0.90733
10.223 | 83 | 0.891 | 0.90733
10.221 | 83.5 | 0.889 | 0.9053
10.221 | 84 | 0.889 | 0.9053
10.221 | 84.5 | 0.889 | 0.9053
10.219 | 85 | 0.887 | 0.90326
10.219 | 85.5 | 0.887 | 0.90326
10.219 | 86 | 0.887 | 0.90326
10.216 | 86.5 | 0.884 | 0.9002
10.219 | 87 | 0.887 | 0.90326
10.216 | 87.5 | 0.884 | 0.9002
10.214 | 88 | 0.882 | 0.89817
10.214 | 88.5 | 0.882 | 0.89817
10.214 | 89 | 0.882 | 0.89817
10.214 | 89.5 | 0.882 | 0.89817
10.216 | 90 | 0.884 | 0.9002
10.214 | 90.5 | 0.882 | 0.89817
10.214 | 91 | 0.882 | 0.89817
10.216 | 91.5 | 0.884 | 0.9002
10.214 | 92 | 0.882 | 0.89817
10.212 | 92.5 | 0.88 | 0.89613
10.214 | 93 | 0.882 | 0.89817
10.212 | 93.5 | 0.88 | 0.89613
10.212 | 94 | 0.88 | 0.89613
10.209 | 94.5 | 0.877 | 0.89308
10.214 | 95 | 0.882 | 0.89817
10.212 | 95.5 | 0.88 | 0.89613
10.212 | 96 | 0.88 | 0.89613
10.209 | 96.5 | 0.877 | 0.89308
10.209 | 97 | 0.877 | 0.89308
10.212 | 97.5 | 0.88 | 0.89613
10.209 | 98 | 0.877 | 0.89308
10.207 | 98.5 | 0.875 | 0.89104
10.207 | 99 | 0.875 | 0.89104
10.209 | 99.5 | 0.877 | 0.89308
10.209 | 100 | 0.877 | 0.89308
10.207 | 100.5 | 0.875 | 0.89104
10.209 | 101 | 0.877 | 0.89308
10.203 | 101.5 | 0.871 | 0.88697
10.209 | 102 | 0.877 | 0.89308
10.205 | 102.5 | 0.873 | 0.889
10.209 | 103 | 0.877 | 0.89308
10.203 | 103.5 | 0.871 | 0.88697
10.205 | 104 | 0.873 | 0.889
10.203 | 104.5 | 0.871 | 0.88697
10.2 | 105 | 0.868 | 0.88391
10.2 | 105.5 | 0.868 | 0.88391
10.203 | 106 | 0.871 | 0.88697
10.2 | 106.5 | 0.868 | 0.88391
10.203 | 107 | 0.871 | 0.88697
10.2 | 107.5 | 0.868 | 0.88391
10.2 | 108 | 0.868 | 0.88391
10.2 | 108.5 | 0.868 | 0.88391
10.2 | 109 | 0.868 | 0.88391
10.198 | 109.5 | 0.866 | 0.88187
10.198 | 110 | 0.866 | 0.88187
10.196 | 110.5 | 0.864 | 0.87984
10.198 | 111 | 0.866 | 0.88187
10.198 | 111.5 | 0.866 | 0.88187
10.196 | 112 | 0.864 | 0.87984
10.196 | 112.5 | 0.864 | 0.87984
10.198 | 113 | 0.866 | 0.88187
10.196 | 113.5 | 0.864 | 0.87984
10.196 | 114 | 0.864 | 0.87984
10.193 | 114.5 | 0.861 | 0.87678
10.191 | 115 | 0.859 | 0.87475
10.196 | 115.5 | 0.864 | 0.87984
10.196 | 116 | 0.864 | 0.87984
10.191 | 116.5 | 0.859 | 0.87475
10.191 | 117 | 0.859 | 0.87475
10.193 | 117.5 | 0.861 | 0.87678
10.191 | 118 | 0.859 | 0.87475
10.191 | 118.5 | 0.859 | 0.87475
10.191 | 119 | 0.859 | 0.87475
10.191 | 119.5 | 0.859 | 0.87475
10.189 | 120 | 0.857 | 0.87271
10.189 | 120.5 | 0.857 | 0.87271
10.189 | 121 | 0.857 | 0.87271
10.189 | 121.5 | 0.857 | 0.87271
10.186 | 122 | 0.854 | 0.86965
10.189 | 122.5 | 0.857 | 0.87271
10.189 | 123 | 0.857 | 0.87271
10.189 | 123.5 | 0.857 | 0.87271
10.189 | 124 | 0.857 | 0.87271
10.189 | 124.5 | 0.857 | 0.87271
10.189 | 125 | 0.857 | 0.87271
10.186 | 125.5 | 0.854 | 0.86965
10.184 | 126 | 0.852 | 0.86762
10.179 | 126.5 | 0.847 | 0.86253
10.184 | 127 | 0.852 | 0.86762
10.186 | 127.5 | 0.854 | 0.86965
10.186 | 128 | 0.854 | 0.86965
10.189 | 128.5 | 0.857 | 0.87271
10.182 | 129 | 0.85 | 0.86558
10.182 | 129.5 | 0.85 | 0.86558
10.179 | 130 | 0.847 | 0.86253
10.182 | 130.5 | 0.85 | 0.86558
10.182 | 131 | 0.85 | 0.86558
10.182 | 131.5 | 0.85 | 0.86558
10.184 | 132 | 0.852 | 0.86762
10.179 | 132.5 | 0.847 | 0.86253
10.182 | 133 | 0.85 | 0.86558
10.179 | 133.5 | 0.847 | 0.86253
10.179 | 134 | 0.847 | 0.86253
10.182 | 134.5 | 0.85 | 0.86558
10.177 | 135 | 0.845 | 0.86049
10.177 | 135.5 | 0.845 | 0.86049
10.177 | 136 | 0.845 | 0.86049
10.177 | 136.5 | 0.845 | 0.86049
10.175 | 137 | 0.843 | 0.85845
10.177 | 137.5 | 0.845 | 0.86049
10.177 | 138 | 0.845 | 0.86049
10.175 | 138.5 | 0.843 | 0.85845
10.175 | 139 | 0.843 | 0.85845
10.175 | 139.5 | 0.843 | 0.85845
10.175 | 140 | 0.843 | 0.85845
10.175 | 140.5 | 0.843 | 0.85845
10.17 | 141 | 0.838 | 0.85336
10.172 | 141.5 | 0.84 | 0.8554
10.175 | 142 | 0.843 | 0.85845
10.172 | 142.5 | 0.84 | 0.8554
10.172 | 143 | 0.84 | 0.8554
10.175 | 143.5 | 0.843 | 0.85845
10.172 | 144 | 0.84 | 0.8554
10.17 | 144.5 | 0.838 | 0.85336
10.168 | 145 | 0.836 | 0.85132
10.17 | 145.5 | 0.838 | 0.85336
10.17 | 146 | 0.838 | 0.85336
10.17 | 146.5 | 0.838 | 0.85336
10.168 | 147 | 0.836 | 0.85132
10.17 | 147.5 | 0.838 | 0.85336
10.168 | 148 | 0.836 | 0.85132
10.168 | 148.5 | 0.836 | 0.85132
10.17 | 149 | 0.838 | 0.85336
10.165 | 149.5 | 0.833 | 0.84827
10.168 | 150 | 0.836 | 0.85132
10.168 | 150.5 | 0.836 | 0.85132
10.168 | 151 | 0.836 | 0.85132
10.17 | 151.5 | 0.838 | 0.85336
10.17 | 152 | 0.838 | 0.85336
10.168 | 152.5 | 0.836 | 0.85132
10.165 | 153 | 0.833 | 0.84827
10.165 | 153.5 | 0.833 | 0.84827
10.163 | 154 | 0.831 | 0.84623
10.163 | 154.5 | 0.831 | 0.84623
10.163 | 155 | 0.831 | 0.84623
10.163 | 155.5 | 0.831 | 0.84623
10.161 | 156 | 0.829 | 0.8442
10.161 | 156.5 | 0.829 | 0.8442
10.165 | 157 | 0.833 | 0.84827
10.161 | 157.5 | 0.829 | 0.8442
10.161 | 158 | 0.829 | 0.8442
10.161 | 158.5 | 0.829 | 0.8442
10.161 | 159 | 0.829 | 0.8442
10.158 | 159.5 | 0.826 | 0.84114
10.158 | 160 | 0.826 | 0.84114
10.158 | 160.5 | 0.826 | 0.84114
10.163 | 161 | 0.831 | 0.84623
10.158 | 161.5 | 0.826 | 0.84114
10.158 | 162 | 0.826 | 0.84114
10.158 | 162.5 | 0.826 | 0.84114
10.158 | 163 | 0.826 | 0.84114
10.158 | 163.5 | 0.826 | 0.84114
10.154 | 164 | 0.822 | 0.83707
10.154 | 164.5 | 0.822 | 0.83707
10.154 | 165 | 0.822 | 0.83707
10.154 | 165.5 | 0.822 | 0.83707
10.156 | 166 | 0.824 | 0.8391
10.154 | 166.5 | 0.822 | 0.83707
10.154 | 167 | 0.822 | 0.83707
10.154 | 167.5 | 0.822 | 0.83707
10.154 | 168 | 0.822 | 0.83707
10.151 | 168.5 | 0.819 | 0.83401
10.154 | 169 | 0.822 | 0.83707
10.151 | 169.5 | 0.819 | 0.83401
10.151 | 170 | 0.819 | 0.83401
10.149 | 170.5 | 0.817 | 0.83198
10.151 | 171 | 0.819 | 0.83401
10.147 | 171.5 | 0.815 | 0.82994
10.149 | 172 | 0.817 | 0.83198
10.149 | 172.5 | 0.817 | 0.83198
10.149 | 173 | 0.817 | 0.83198
10.149 | 173.5 | 0.817 | 0.83198
10.147 | 174 | 0.815 | 0.82994
10.147 | 174.5 | 0.815 | 0.82994
10.149 | 175 | 0.817 | 0.83198
10.147 | 175.5 | 0.815 | 0.82994
10.149 | 176 | 0.817 | 0.83198
10.147 | 176.5 | 0.815 | 0.82994
10.151 | 177 | 0.819 | 0.83401
10.147 | 177.5 | 0.815 | 0.82994
10.147 | 178 | 0.815 | 0.82994
10.147 | 178.5 | 0.815 | 0.82994
10.144 | 179 | 0.812 | 0.82688
10.147 | 179.5 | 0.815 | 0.82994
10.144 | 180 | 0.812 | 0.82688
10.144 | 180.5 | 0.812 | 0.82688
10.142 | 181 | 0.81 | 0.82485
10.142 | 181.5 | 0.81 | 0.82485
10.142 | 182 | 0.81 | 0.82485
10.142 | 182.5 | 0.81 | 0.82485
10.14 | 183 | 0.808 | 0.82281
10.14 | 183.5 | 0.808 | 0.82281
10.14 | 184 | 0.808 | 0.82281
10.14 | 184.5 | 0.808 | 0.82281
10.14 | 185 | 0.808 | 0.82281
10.142 | 185.5 | 0.81 | 0.82485
10.14 | 186 | 0.808 | 0.82281
10.14 | 186.5 | 0.808 | 0.82281
10.14 | 187 | 0.808 | 0.82281
10.137 | 187.5 | 0.805 | 0.81976
10.137 | 188 | 0.805 | 0.81976
10.137 | 188.5 | 0.805 | 0.81976
10.137 | 189 | 0.805 | 0.81976
10.135 | 189.5 | 0.803 | 0.81772
10.135 | 190 | 0.803 | 0.81772
10.135 | 190.5 | 0.803 | 0.81772
10.137 | 191 | 0.805 | 0.81976
10.133 | 191.5 | 0.801 | 0.81568
10.135 | 192 | 0.803 | 0.81772
10.135 | 192.5 | 0.803 | 0.81772
10.133 | 193 | 0.801 | 0.81568
10.133 | 193.5 | 0.801 | 0.81568
10.135 | 194 | 0.803 | 0.81772
10.135 | 194.5 | 0.803 | 0.81772
10.133 | 195 | 0.801 | 0.81568
10.133 | 195.5 | 0.801 | 0.81568
10.131 | 196 | 0.799 | 0.81365
10.133 | 196.5 | 0.801 | 0.81568
10.131 | 197 | 0.799 | 0.81365
10.131 | 197.5 | 0.799 | 0.81365
10.133 | 198 | 0.801 | 0.81568
10.131 | 198.5 | 0.799 | 0.81365
10.128 | 199 | 0.796 | 0.81059
10.131 | 199.5 | 0.799 | 0.81365
10.131 | 200 | 0.799 | 0.81365
10.131 | 200.5 | 0.799 | 0.81365
10.128 | 201 | 0.796 | 0.81059
10.131 | 201.5 | 0.799 | 0.81365
10.128 | 202 | 0.796 | 0.81059
10.133 | 202.5 | 0.801 | 0.81568
10.128 | 203 | 0.796 | 0.81059
10.128 | 203.5 | 0.796 | 0.81059
10.126 | 204 | 0.794 | 0.80855
10.124 | 204.5 | 0.792 | 0.80652
10.124 | 205 | 0.792 | 0.80652
10.128 | 205.5 | 0.796 | 0.81059
10.128 | 206 | 0.796 | 0.81059
10.126 | 206.5 | 0.794 | 0.80855
10.124 | 207 | 0.792 | 0.80652
10.126 | 207.5 | 0.794 | 0.80855
10.126 | 208 | 0.794 | 0.80855
10.128 | 208.5 | 0.796 | 0.81059
10.124 | 209 | 0.792 | 0.80652
10.124 | 209.5 | 0.792 | 0.80652
10.124 | 210 | 0.792 | 0.80652
10.124 | 210.5 | 0.792 | 0.80652
10.124 | 211 | 0.792 | 0.80652
10.124 | 211.5 | 0.792 | 0.80652
10.121 | 212 | 0.789 | 0.80346
10.121 | 212.5 | 0.789 | 0.80346
10.119 | 213 | 0.787 | 0.80143
10.121 | 213.5 | 0.789 | 0.80346
10.119 | 214 | 0.787 | 0.80143
10.117 | 214.5 | 0.785 | 0.79939
10.119 | 215 | 0.787 | 0.80143
10.119 | 215.5 | 0.787 | 0.80143
10.119 | 216 | 0.787 | 0.80143
10.119 | 216.5 | 0.787 | 0.80143
10.119 | 217 | 0.787 | 0.80143
10.117 | 217.5 | 0.785 | 0.79939
10.117 | 218 | 0.785 | 0.79939
10.117 | 218.5 | 0.785 | 0.79939
10.117 | 219 | 0.785 | 0.79939
10.117 | 219.5 | 0.785 | 0.79939
10.114 | 220 | 0.782 | 0.79633
10.117 | 220.5 | 0.785 | 0.79939
10.114 | 221 | 0.782 | 0.79633
10.114 | 221.5 | 0.782 | 0.79633
10.114 | 222 | 0.782 | 0.79633
10.112 | 222.5 | 0.78 | 0.7943
10.112 | 223 | 0.78 | 0.7943
10.114 | 223.5 | 0.782 | 0.79633
10.112 | 224 | 0.78 | 0.7943
10.114 | 224.5 | 0.782 | 0.79633
10.112 | 225 | 0.78 | 0.7943
10.112 | 225.5 | 0.78 | 0.7943
10.112 | 226 | 0.78 | 0.7943
10.112 | 226.5 | 0.78 | 0.7943
10.11 | 227 | 0.778 | 0.79226
10.11 | 227.5 | 0.778 | 0.79226
10.11 | 228 | 0.778 | 0.79226
10.11 | 228.5 | 0.778 | 0.79226
10.11 | 229 | 0.778 | 0.79226
10.107 | 229.5 | 0.775 | 0.78921
10.107 | 230 | 0.775 | 0.78921
10.11 | 230.5 | 0.778 | 0.79226
10.112 | 231 | 0.78 | 0.7943
10.107 | 231.5 | 0.775 | 0.78921
10.107 | 232 | 0.775 | 0.78921
10.107 | 232.5 | 0.775 | 0.78921
10.11 | 233 | 0.778 | 0.79226
10.103 | 233.5 | 0.771 | 0.78513
10.107 | 234 | 0.775 | 0.78921
10.105 | 234.5 | 0.773 | 0.78717
10.107 | 235 | 0.775 | 0.78921
10.103 | 235.5 | 0.771 | 0.78513
10.103 | 236 | 0.771 | 0.78513
10.105 | 236.5 | 0.773 | 0.78717
10.103 | 237 | 0.771 | 0.78513
10.103 | 237.5 | 0.771 | 0.78513
10.103 | 238 | 0.771 | 0.78513
10.103 | 238.5 | 0.771 | 0.78513
10.103 | 239 | 0.771 | 0.78513
10.105 | 239.5 | 0.773 | 0.78717
10.103 | 240 | 0.771 | 0.78513
10.103 | 240.5 | 0.771 | 0.78513
10.103 | 241 | 0.771 | 0.78513
10.1 | 241.5 | 0.768 | 0.78208
10.1 | 242 | 0.768 | 0.78208
10.1 | 242.5 | 0.768 | 0.78208
10.1 | 243 | 0.768 | 0.78208
10.1 | 243.5 | 0.768 | 0.78208
10.1 | 244 | 0.768 | 0.78208
10.098 | 244.5 | 0.766 | 0.78004
10.098 | 245 | 0.766 | 0.78004
10.098 | 245.5 | 0.766 | 0.78004
10.098 | 246 | 0.766 | 0.78004
10.098 | 246.5 | 0.766 | 0.78004
10.098 | 247 | 0.766 | 0.78004
10.096 | 247.5 | 0.764 | 0.778
10.098 | 248 | 0.766 | 0.78004
10.096 | 248.5 | 0.764 | 0.778
10.096 | 249 | 0.764 | 0.778
10.096 | 249.5 | 0.764 | 0.778
10.093 | 250 | 0.761 | 0.77495
10.096 | 250.5 | 0.764 | 0.778
10.096 | 251 | 0.764 | 0.778
10.096 | 251.5 | 0.764 | 0.778
10.096 | 252 | 0.764 | 0.778
10.091 | 252.5 | 0.759 | 0.77291
10.093 | 253 | 0.761 | 0.77495
10.091 | 253.5 | 0.759 | 0.77291
10.091 | 254 | 0.759 | 0.77291
10.091 | 254.5 | 0.759 | 0.77291
10.091 | 255 | 0.759 | 0.77291
10.093 | 255.5 | 0.761 | 0.77495
10.096 | 256 | 0.764 | 0.778
10.091 | 256.5 | 0.759 | 0.77291
10.091 | 257 | 0.759 | 0.77291
10.091 | 257.5 | 0.759 | 0.77291
10.091 | 258 | 0.759 | 0.77291
10.086 | 258.5 | 0.754 | 0.76782
10.089 | 259 | 0.757 | 0.77088
10.089 | 259.5 | 0.757 | 0.77088
10.089 | 260 | 0.757 | 0.77088
10.086 | 260.5 | 0.754 | 0.76782
10.086 | 261 | 0.754 | 0.76782
10.086 | 261.5 | 0.754 | 0.76782
10.084 | 262 | 0.752 | 0.76578
10.089 | 262.5 | 0.757 | 0.77088
10.084 | 263 | 0.752 | 0.76578
10.086 | 263.5 | 0.754 | 0.76782
10.089 | 264 | 0.757 | 0.77088
10.084 | 264.5 | 0.752 | 0.76578
10.082 | 265 | 0.75 | 0.76375
10.086 | 265.5 | 0.754 | 0.76782
10.082 | 266 | 0.75 | 0.76375
10.082 | 266.5 | 0.75 | 0.76375
10.082 | 267 | 0.75 | 0.76375
10.082 | 267.5 | 0.75 | 0.76375
10.082 | 268 | 0.75 | 0.76375
10.079 | 268.5 | 0.747 | 0.76069
10.084 | 269 | 0.752 | 0.76578
10.084 | 269.5 | 0.752 | 0.76578
10.082 | 270 | 0.75 | 0.76375
10.082 | 270.5 | 0.75 | 0.76375
10.082 | 271 | 0.75 | 0.76375
10.082 | 271.5 | 0.75 | 0.76375
10.079 | 272 | 0.747 | 0.76069
10.079 | 272.5 | 0.747 | 0.76069
10.077 | 273 | 0.745 | 0.75866
10.082 | 273.5 | 0.75 | 0.76375
10.077 | 274 | 0.745 | 0.75866
10.075 | 274.5 | 0.743 | 0.75662
10.077 | 275 | 0.745 | 0.75866
10.082 | 275.5 | 0.75 | 0.76375
10.079 | 276 | 0.747 | 0.76069
10.082 | 276.5 | 0.75 | 0.76375
10.077 | 277 | 0.745 | 0.75866
10.077 | 277.5 | 0.745 | 0.75866
10.072 | 278 | 0.74 | 0.75356
10.075 | 278.5 | 0.743 | 0.75662
10.075 | 279 | 0.743 | 0.75662
10.077 | 279.5 | 0.745 | 0.75866
10.077 | 280 | 0.745 | 0.75866
10.077 | 280.5 | 0.745 | 0.75866
10.082 | 281 | 0.75 | 0.76375
10.075 | 281.5 | 0.743 | 0.75662
10.077 | 282 | 0.745 | 0.75866
10.077 | 282.5 | 0.745 | 0.75866
10.077 | 283 | 0.745 | 0.75866
10.075 | 283.5 | 0.743 | 0.75662
10.075 | 284 | 0.743 | 0.75662
10.072 | 284.5 | 0.74 | 0.75356
10.075 | 285 | 0.743 | 0.75662
10.075 | 285.5 | 0.743 | 0.75662
10.075 | 286 | 0.743 | 0.75662
10.077 | 286.5 | 0.745 | 0.75866
10.075 | 287 | 0.743 | 0.75662
10.07 | 287.5 | 0.738 | 0.75153
10.07 | 288 | 0.738 | 0.75153
10.07 | 288.5 | 0.738 | 0.75153
10.072 | 289 | 0.74 | 0.75356
10.07 | 289.5 | 0.738 | 0.75153
10.07 | 290 | 0.738 | 0.75153
10.072 | 290.5 | 0.74 | 0.75356
10.07 | 291 | 0.738 | 0.75153
10.072 | 291.5 | 0.74 | 0.75356
10.07 | 292 | 0.738 | 0.75153
10.07 | 292.5 | 0.738 | 0.75153
10.068 | 293 | 0.736 | 0.74949
10.066 | 293.5 | 0.734 | 0.74745
10.07 | 294 | 0.738 | 0.75153
10.068 | 294.5 | 0.736 | 0.74949
10.066 | 295 | 0.734 | 0.74745
10.066 | 295.5 | 0.734 | 0.74745
10.068 | 296 | 0.736 | 0.74949
10.068 | 296.5 | 0.736 | 0.74949
10.063 | 297 | 0.731 | 0.7444
10.063 | 297.5 | 0.731 | 0.7444
10.063 | 298 | 0.731 | 0.7444
10.063 | 298.5 | 0.731 | 0.7444
10.063 | 299 | 0.731 | 0.7444
10.063 | 299.5 | 0.731 | 0.7444
10.063 | 300 | 0.731 | 0.7444
10.066 | 300.5 | 0.734 | 0.74745
10.063 | 301 | 0.731 | 0.7444
10.061 | 301.5 | 0.729 | 0.74236
10.063 | 302 | 0.731 | 0.7444
10.061 | 302.5 | 0.729 | 0.74236
10.061 | 303 | 0.729 | 0.74236
10.061 | 303.5 | 0.729 | 0.74236
10.059 | 304 | 0.727 | 0.74033
10.061 | 304.5 | 0.729 | 0.74236
10.061 | 305 | 0.729 | 0.74236
10.061 | 305.5 | 0.729 | 0.74236
10.061 | 306 | 0.729 | 0.74236
10.063 | 306.5 | 0.731 | 0.7444
10.061 | 307 | 0.729 | 0.74236
10.059 | 307.5 | 0.727 | 0.74033
10.059 | 308 | 0.727 | 0.74033
10.061 | 308.5 | 0.729 | 0.74236
10.059 | 309 | 0.727 | 0.74033
10.056 | 309.5 | 0.724 | 0.73727
10.059 | 310 | 0.727 | 0.74033
10.056 | 310.5 | 0.724 | 0.73727
10.059 | 311 | 0.727 | 0.74033
10.054 | 311.5 | 0.722 | 0.73523
10.054 | 312 | 0.722 | 0.73523
10.056 | 312.5 | 0.724 | 0.73727
10.056 | 313 | 0.724 | 0.73727
10.054 | 313.5 | 0.722 | 0.73523
10.054 | 314 | 0.722 | 0.73523
10.052 | 314.5 | 0.72 | 0.7332
10.054 | 315 | 0.722 | 0.73523
10.054 | 315.5 | 0.722 | 0.73523
10.052 | 316 | 0.72 | 0.7332
10.052 | 316.5 | 0.72 | 0.7332
10.052 | 317 | 0.72 | 0.7332
10.054 | 317.5 | 0.722 | 0.73523
10.052 | 318 | 0.72 | 0.7332
10.052 | 318.5 | 0.72 | 0.7332
10.049 | 319 | 0.717 | 0.73014
10.049 | 319.5 | 0.717 | 0.73014
10.049 | 320 | 0.717 | 0.73014
10.049 | 320.5 | 0.717 | 0.73014
10.049 | 321 | 0.717 | 0.73014
10.049 | 321.5 | 0.717 | 0.73014
10.049 | 322 | 0.717 | 0.73014
10.049 | 322.5 | 0.717 | 0.73014
10.049 | 323 | 0.717 | 0.73014
10.047 | 323.5 | 0.715 | 0.72811
10.047 | 324 | 0.715 | 0.72811
10.047 | 324.5 | 0.715 | 0.72811
10.047 | 325 | 0.715 | 0.72811
10.047 | 325.5 | 0.715 | 0.72811
10.049 | 326 | 0.717 | 0.73014
10.047 | 326.5 | 0.715 | 0.72811
10.045 | 327 | 0.713 | 0.72607
10.047 | 327.5 | 0.715 | 0.72811
10.049 | 328 | 0.717 | 0.73014
10.047 | 328.5 | 0.715 | 0.72811
10.047 | 329 | 0.715 | 0.72811
10.047 | 329.5 | 0.715 | 0.72811
10.045 | 330 | 0.713 | 0.72607
10.042 | 330.5 | 0.71 | 0.72301
10.045 | 331 | 0.713 | 0.72607
10.045 | 331.5 | 0.713 | 0.72607
10.04 | 332 | 0.708 | 0.72098
10.045 | 332.5 | 0.713 | 0.72607
10.045 | 333 | 0.713 | 0.72607
10.042 | 333.5 | 0.71 | 0.72301
10.045 | 334 | 0.713 | 0.72607
10.042 | 334.5 | 0.71 | 0.72301
10.042 | 335 | 0.71 | 0.72301
10.038 | 335.5 | 0.706 | 0.71894
10.04 | 336 | 0.708 | 0.72098
10.04 | 336.5 | 0.708 | 0.72098
10.04 | 337 | 0.708 | 0.72098
10.04 | 337.5 | 0.708 | 0.72098
10.042 | 338 | 0.71 | 0.72301
10.04 | 338.5 | 0.708 | 0.72098
10.04 | 339 | 0.708 | 0.72098
10.038 | 339.5 | 0.706 | 0.71894
10.038 | 340 | 0.706 | 0.71894
10.035 | 340.5 | 0.703 | 0.71589
10.038 | 341 | 0.706 | 0.71894
10.038 | 341.5 | 0.706 | 0.71894
10.038 | 342 | 0.706 | 0.71894
10.035 | 342.5 | 0.703 | 0.71589
10.038 | 343 | 0.706 | 0.71894
10.038 | 343.5 | 0.706 | 0.71894
10.035 | 344 | 0.703 | 0.71589
10.038 | 344.5 | 0.706 | 0.71894
10.035 | 345 | 0.703 | 0.71589
10.033 | 345.5 | 0.701 | 0.71385
10.038 | 346 | 0.706 | 0.71894
10.033 | 346.5 | 0.701 | 0.71385
10.033 | 347 | 0.701 | 0.71385
10.031 | 347.5 | 0.699 | 0.71181
10.035 | 348 | 0.703 | 0.71589
10.033 | 348.5 | 0.701 | 0.71385
10.035 | 349 | 0.703 | 0.71589
10.033 | 349.5 | 0.701 | 0.71385
10.031 | 350 | 0.699 | 0.71181
10.031 | 350.5 | 0.699 | 0.71181
10.031 | 351 | 0.699 | 0.71181
10.035 | 351.5 | 0.703 | 0.71589
10.035 | 352 | 0.703 | 0.71589
10.033 | 352.5 | 0.701 | 0.71385
10.028 | 353 | 0.696 | 0.70876
10.031 | 353.5 | 0.699 | 0.71181
10.031 | 354 | 0.699 | 0.71181
10.033 | 354.5 | 0.701 | 0.71385
10.031 | 355 | 0.699 | 0.71181
10.028 | 355.5 | 0.696 | 0.70876
10.028 | 356 | 0.696 | 0.70876
10.026 | 356.5 | 0.694 | 0.70672
10.031 | 357 | 0.699 | 0.71181
10.028 | 357.5 | 0.696 | 0.70876
10.026 | 358 | 0.694 | 0.70672
10.026 | 358.5 | 0.694 | 0.70672
10.026 | 359 | 0.694 | 0.70672
10.031 | 359.5 | 0.699 | 0.71181
10.028 | 360 | 0.696 | 0.70876
10.026 | 360.5 | 0.694 | 0.70672
10.024 | 361 | 0.692 | 0.70468
10.026 | 361.5 | 0.694 | 0.70672
10.026 | 362 | 0.694 | 0.70672
10.026 | 362.5 | 0.694 | 0.70672
10.028 | 363 | 0.696 | 0.70876
10.024 | 363.5 | 0.692 | 0.70468
10.024 | 364 | 0.692 | 0.70468
10.026 | 364.5 | 0.694 | 0.70672
10.024 | 365 | 0.692 | 0.70468
10.021 | 365.5 | 0.689 | 0.70163
10.024 | 366 | 0.692 | 0.70468
10.021 | 366.5 | 0.689 | 0.70163
10.024 | 367 | 0.692 | 0.70468
10.021 | 367.5 | 0.689 | 0.70163
10.021 | 368 | 0.689 | 0.70163
10.021 | 368.5 | 0.689 | 0.70163
10.021 | 369 | 0.689 | 0.70163
10.021 | 369.5 | 0.689 | 0.70163
10.021 | 370 | 0.689 | 0.70163
10.021 | 370.5 | 0.689 | 0.70163
10.019 | 371 | 0.687 | 0.69959
10.019 | 371.5 | 0.687 | 0.69959
10.021 | 372 | 0.689 | 0.70163
10.019 | 372.5 | 0.687 | 0.69959
10.017 | 373 | 0.685 | 0.69756
10.019 | 373.5 | 0.687 | 0.69959
10.017 | 374 | 0.685 | 0.69756
10.019 | 374.5 | 0.687 | 0.69959
10.019 | 375 | 0.687 | 0.69959
10.019 | 375.5 | 0.687 | 0.69959
10.017 | 376 | 0.685 | 0.69756
10.017 | 376.5 | 0.685 | 0.69756
10.017 | 377 | 0.685 | 0.69756
10.017 | 377.5 | 0.685 | 0.69756
10.014 | 378 | 0.682 | 0.6945
10.017 | 378.5 | 0.685 | 0.69756
10.014 | 379 | 0.682 | 0.6945
10.014 | 379.5 | 0.682 | 0.6945
10.014 | 380 | 0.682 | 0.6945
10.017 | 380.5 | 0.685 | 0.69756
10.012 | 381 | 0.68 | 0.69246
10.014 | 381.5 | 0.682 | 0.6945
10.017 | 382 | 0.685 | 0.69756
10.014 | 382.5 | 0.682 | 0.6945
10.012 | 383 | 0.68 | 0.69246
10.014 | 383.5 | 0.682 | 0.6945
10.012 | 384 | 0.68 | 0.69246
10.012 | 384.5 | 0.68 | 0.69246
10.01 | 385 | 0.678 | 0.69043
10.012 | 385.5 | 0.68 | 0.69246
10.01 | 386 | 0.678 | 0.69043
10.01 | 386.5 | 0.678 | 0.69043
10.01 | 387 | 0.678 | 0.69043
10.012 | 387.5 | 0.68 | 0.69246
10.01 | 388 | 0.678 | 0.69043
10.007 | 388.5 | 0.675 | 0.68737
10.012 | 389 | 0.68 | 0.69246
10.01 | 389.5 | 0.678 | 0.69043
10.01 | 390 | 0.678 | 0.69043
10.007 | 390.5 | 0.675 | 0.68737
10.007 | 391 | 0.675 | 0.68737
10.007 | 391.5 | 0.675 | 0.68737
10.007 | 392 | 0.675 | 0.68737
10.005 | 392.5 | 0.673 | 0.68534
10.007 | 393 | 0.675 | 0.68737
10.007 | 393.5 | 0.675 | 0.68737
10.007 | 394 | 0.675 | 0.68737
10.005 | 394.5 | 0.673 | 0.68534
10.005 | 395 | 0.673 | 0.68534
10.005 | 395.5 | 0.673 | 0.68534
10.005 | 396 | 0.673 | 0.68534
10.003 | 396.5 | 0.671 | 0.6833
10.003 | 397 | 0.671 | 0.6833
10.005 | 397.5 | 0.673 | 0.68534
10.003 | 398 | 0.671 | 0.6833
10.003 | 398.5 | 0.671 | 0.6833
10.005 | 399 | 0.673 | 0.68534
10.003 | 399.5 | 0.671 | 0.6833
10.003 | 400 | 0.671 | 0.6833
10.003 | 400.5 | 0.671 | 0.6833
10.003 | 401 | 0.671 | 0.6833
10.005 | 401.5 | 0.673 | 0.68534
10.001 | 402 | 0.669 | 0.68126
10.001 | 402.5 | 0.669 | 0.68126
10.001 | 403 | 0.669 | 0.68126
10.003 | 403.5 | 0.671 | 0.6833
10.003 | 404 | 0.671 | 0.6833
10.001 | 404.5 | 0.669 | 0.68126
9.998 | 405 | 0.666 | 0.67821
10.001 | 405.5 | 0.669 | 0.68126
10.001 | 406 | 0.669 | 0.68126
10.001 | 406.5 | 0.669 | 0.68126
10.001 | 407 | 0.669 | 0.68126
10.003 | 407.5 | 0.671 | 0.6833
9.998 | 408 | 0.666 | 0.67821
9.998 | 408.5 | 0.666 | 0.67821
9.996 | 409 | 0.664 | 0.67617
9.998 | 409.5 | 0.666 | 0.67821
9.996 | 410 | 0.664 | 0.67617
9.996 | 410.5 | 0.664 | 0.67617
9.996 | 411 | 0.664 | 0.67617
9.998 | 411.5 | 0.666 | 0.67821
9.996 | 412 | 0.664 | 0.67617
9.994 | 412.5 | 0.662 | 0.67413
9.998 | 413 | 0.666 | 0.67821
9.996 | 413.5 | 0.664 | 0.67617
9.998 | 414 | 0.666 | 0.67821
9.994 | 414.5 | 0.662 | 0.67413
9.994 | 415 | 0.662 | 0.67413
9.994 | 415.5 | 0.662 | 0.67413
9.991 | 416 | 0.659 | 0.67108
9.994 | 416.5 | 0.662 | 0.67413
9.994 | 417 | 0.662 | 0.67413
9.994 | 417.5 | 0.662 | 0.67413
9.994 | 418 | 0.662 | 0.67413
9.996 | 418.5 | 0.664 | 0.67617
9.991 | 419 | 0.659 | 0.67108
9.991 | 419.5 | 0.659 | 0.67108
9.994 | 420 | 0.662 | 0.67413
9.994 | 420.5 | 0.662 | 0.67413
9.991 | 421 | 0.659 | 0.67108
9.989 | 421.5 | 0.657 | 0.66904
9.994 | 422 | 0.662 | 0.67413
9.991 | 422.5 | 0.659 | 0.67108
9.991 | 423 | 0.659 | 0.67108
9.989 | 423.5 | 0.657 | 0.66904
9.989 | 424 | 0.657 | 0.66904
9.989 | 424.5 | 0.657 | 0.66904
9.989 | 425 | 0.657 | 0.66904
9.987 | 425.5 | 0.655 | 0.66701
9.984 | 426 | 0.652 | 0.66395
9.989 | 426.5 | 0.657 | 0.66904
9.989 | 427 | 0.657 | 0.66904
9.991 | 427.5 | 0.659 | 0.67108
9.989 | 428 | 0.657 | 0.66904
9.987 | 428.5 | 0.655 | 0.66701
9.987 | 429 | 0.655 | 0.66701
9.989 | 429.5 | 0.657 | 0.66904
9.991 | 430 | 0.659 | 0.67108
9.989 | 430.5 | 0.657 | 0.66904
9.987 | 431 | 0.655 | 0.66701
9.984 | 431.5 | 0.652 | 0.66395
9.984 | 432 | 0.652 | 0.66395
9.984 | 432.5 | 0.652 | 0.66395
9.987 | 433 | 0.655 | 0.66701
9.987 | 433.5 | 0.655 | 0.66701
9.984 | 434 | 0.652 | 0.66395
9.982 | 434.5 | 0.65 | 0.66191
9.984 | 435 | 0.652 | 0.66395
9.982 | 435.5 | 0.65 | 0.66191
9.982 | 436 | 0.65 | 0.66191
9.984 | 436.5 | 0.652 | 0.66395
9.982 | 437 | 0.65 | 0.66191
9.984 | 437.5 | 0.652 | 0.66395
9.987 | 438 | 0.655 | 0.66701
9.982 | 438.5 | 0.65 | 0.66191
9.982 | 439 | 0.65 | 0.66191
9.982 | 439.5 | 0.65 | 0.66191
9.984 | 440 | 0.652 | 0.66395
9.98 | 440.5 | 0.648 | 0.65988
9.98 | 441 | 0.648 | 0.65988
9.982 | 441.5 | 0.65 | 0.66191
9.98 | 442 | 0.648 | 0.65988
9.982 | 442.5 | 0.65 | 0.66191
9.98 | 443 | 0.648 | 0.65988
9.982 | 443.5 | 0.65 | 0.66191
9.977 | 444 | 0.645 | 0.65682
9.98 | 444.5 | 0.648 | 0.65988
9.977 | 445 | 0.645 | 0.65682
9.98 | 445.5 | 0.648 | 0.65988
9.977 | 446 | 0.645 | 0.65682
9.98 | 446.5 | 0.648 | 0.65988
9.98 | 447 | 0.648 | 0.65988
9.977 | 447.5 | 0.645 | 0.65682
9.98 | 448 | 0.648 | 0.65988
9.977 | 448.5 | 0.645 | 0.65682
9.975 | 449 | 0.643 | 0.65479
9.977 | 449.5 | 0.645 | 0.65682
9.975 | 450 | 0.643 | 0.65479
9.98 | 450.5 | 0.648 | 0.65988
9.977 | 451 | 0.645 | 0.65682
9.975 | 451.5 | 0.643 | 0.65479
9.975 | 452 | 0.643 | 0.65479
9.973 | 452.5 | 0.641 | 0.65275
9.975 | 453 | 0.643 | 0.65479
9.975 | 453.5 | 0.643 | 0.65479
9.975 | 454 | 0.643 | 0.65479
9.975 | 454.5 | 0.643 | 0.65479
9.975 | 455 | 0.643 | 0.65479
9.977 | 455.5 | 0.645 | 0.65682
9.975 | 456 | 0.643 | 0.65479
9.975 | 456.5 | 0.643 | 0.65479
9.973 | 457 | 0.641 | 0.65275
9.973 | 457.5 | 0.641 | 0.65275
9.973 | 458 | 0.641 | 0.65275
9.97 | 458.5 | 0.638 | 0.64969
9.97 | 459 | 0.638 | 0.64969
9.97 | 459.5 | 0.638 | 0.64969
9.97 | 460 | 0.638 | 0.64969
9.975 | 460.5 | 0.643 | 0.65479
9.97 | 461 | 0.638 | 0.64969
9.97 | 461.5 | 0.638 | 0.64969
9.968 | 462 | 0.636 | 0.64766
9.973 | 462.5 | 0.641 | 0.65275
9.97 | 463 | 0.638 | 0.64969
9.97 | 463.5 | 0.638 | 0.64969
9.97 | 464 | 0.638 | 0.64969
9.968 | 464.5 | 0.636 | 0.64766
9.968 | 465 | 0.636 | 0.64766
9.968 | 465.5 | 0.636 | 0.64766
9.97 | 466 | 0.638 | 0.64969
9.97 | 466.5 | 0.638 | 0.64969
9.97 | 467 | 0.638 | 0.64969
9.968 | 467.5 | 0.636 | 0.64766
9.968 | 468 | 0.636 | 0.64766
9.968 | 468.5 | 0.636 | 0.64766
9.966 | 469 | 0.634 | 0.64562
9.968 | 469.5 | 0.636 | 0.64766
9.968 | 470 | 0.636 | 0.64766
9.966 | 470.5 | 0.634 | 0.64562
9.966 | 471 | 0.634 | 0.64562
9.966 | 471.5 | 0.634 | 0.64562
9.966 | 472 | 0.634 | 0.64562
9.968 | 472.5 | 0.636 | 0.64766
9.968 | 473 | 0.636 | 0.64766
9.963 | 473.5 | 0.631 | 0.64257
9.963 | 474 | 0.631 | 0.64257
9.963 | 474.5 | 0.631 | 0.64257
9.963 | 475 | 0.631 | 0.64257
9.963 | 475.5 | 0.631 | 0.64257
9.963 | 476 | 0.631 | 0.64257
9.961 | 476.5 | 0.629 | 0.64053
9.963 | 477 | 0.631 | 0.64257
9.963 | 477.5 | 0.631 | 0.64257
9.963 | 478 | 0.631 | 0.64257
9.961 | 478.5 | 0.629 | 0.64053
9.961 | 479 | 0.629 | 0.64053
9.961 | 479.5 | 0.629 | 0.64053
9.961 | 480 | 0.629 | 0.64053
9.961 | 480.5 | 0.629 | 0.64053
9.959 | 481 | 0.627 | 0.63849
9.961 | 481.5 | 0.629 | 0.64053
9.961 | 482 | 0.629 | 0.64053
9.959 | 482.5 | 0.627 | 0.63849
9.959 | 483 | 0.627 | 0.63849
9.959 | 483.5 | 0.627 | 0.63849
9.961 | 484 | 0.629 | 0.64053
9.963 | 484.5 | 0.631 | 0.64257
9.961 | 485 | 0.629 | 0.64053
9.959 | 485.5 | 0.627 | 0.63849
9.959 | 486 | 0.627 | 0.63849
9.959 | 486.5 | 0.627 | 0.63849
9.959 | 487 | 0.627 | 0.63849
9.956 | 487.5 | 0.624 | 0.63544
9.956 | 488 | 0.624 | 0.63544
9.959 | 488.5 | 0.627 | 0.63849
9.956 | 489 | 0.624 | 0.63544
9.956 | 489.5 | 0.624 | 0.63544
9.956 | 490 | 0.624 | 0.63544
9.954 | 490.5 | 0.622 | 0.6334
9.954 | 491 | 0.622 | 0.6334
9.952 | 491.5 | 0.62 | 0.63136
9.956 | 492 | 0.624 | 0.63544
9.954 | 492.5 | 0.622 | 0.6334
9.954 | 493 | 0.622 | 0.6334
9.954 | 493.5 | 0.622 | 0.6334
9.954 | 494 | 0.622 | 0.6334
9.954 | 494.5 | 0.622 | 0.6334
9.954 | 495 | 0.622 | 0.6334
9.954 | 495.5 | 0.622 | 0.6334
9.952 | 496 | 0.62 | 0.63136
9.956 | 496.5 | 0.624 | 0.63544
9.956 | 497 | 0.624 | 0.63544
9.952 | 497.5 | 0.62 | 0.63136
9.952 | 498 | 0.62 | 0.63136
9.952 | 498.5 | 0.62 | 0.63136
9.952 | 499 | 0.62 | 0.63136
9.952 | 499.5 | 0.62 | 0.63136
9.949 | 500 | 0.617 | 0.62831
9.952 | 500.5 | 0.62 | 0.63136
9.949 | 501 | 0.617 | 0.62831
9.949 | 501.5 | 0.617 | 0.62831
9.952 | 502 | 0.62 | 0.63136
9.949 | 502.5 | 0.617 | 0.62831
9.949 | 503 | 0.617 | 0.62831
9.952 | 503.5 | 0.62 | 0.63136
9.949 | 504 | 0.617 | 0.62831
9.947 | 504.5 | 0.615 | 0.62627
9.947 | 505 | 0.615 | 0.62627
9.947 | 505.5 | 0.615 | 0.62627
9.947 | 506 | 0.615 | 0.62627
9.949 | 506.5 | 0.617 | 0.62831
9.947 | 507 | 0.615 | 0.62627
9.952 | 507.5 | 0.62 | 0.63136
9.947 | 508 | 0.615 | 0.62627
9.949 | 508.5 | 0.617 | 0.62831
9.945 | 509 | 0.613 | 0.62424
9.947 | 509.5 | 0.615 | 0.62627
9.947 | 510 | 0.615 | 0.62627
9.945 | 510.5 | 0.613 | 0.62424
9.945 | 511 | 0.613 | 0.62424
9.945 | 511.5 | 0.613 | 0.62424
9.945 | 512 | 0.613 | 0.62424
9.945 | 512.5 | 0.613 | 0.62424
9.945 | 513 | 0.613 | 0.62424
9.945 | 513.5 | 0.613 | 0.62424
9.945 | 514 | 0.613 | 0.62424
9.942 | 514.5 | 0.61 | 0.62118
9.945 | 515 | 0.613 | 0.62424
9.942 | 515.5 | 0.61 | 0.62118
9.942 | 516 | 0.61 | 0.62118
9.942 | 516.5 | 0.61 | 0.62118
9.942 | 517 | 0.61 | 0.62118
9.942 | 517.5 | 0.61 | 0.62118
9.942 | 518 | 0.61 | 0.62118
9.942 | 518.5 | 0.61 | 0.62118
9.94 | 519 | 0.608 | 0.61914
9.94 | 519.5 | 0.608 | 0.61914
9.94 | 520 | 0.608 | 0.61914
9.942 | 520.5 | 0.61 | 0.62118
9.942 | 521 | 0.61 | 0.62118
9.94 | 521.5 | 0.608 | 0.61914
9.94 | 522 | 0.608 | 0.61914
9.94 | 522.5 | 0.608 | 0.61914
9.94 | 523 | 0.608 | 0.61914
9.94 | 523.5 | 0.608 | 0.61914
9.938 | 524 | 0.606 | 0.61711
9.94 | 524.5 | 0.608 | 0.61914
9.938 | 525 | 0.606 | 0.61711
9.938 | 525.5 | 0.606 | 0.61711
9.938 | 526 | 0.606 | 0.61711
9.938 | 526.5 | 0.606 | 0.61711
9.938 | 527 | 0.606 | 0.61711
9.935 | 527.5 | 0.603 | 0.61405
9.938 | 528 | 0.606 | 0.61711
9.936 | 528.5 | 0.604 | 0.61507
9.936 | 529 | 0.604 | 0.61507
9.935 | 529.5 | 0.603 | 0.61405
9.936 | 530 | 0.604 | 0.61507
9.936 | 530.5 | 0.604 | 0.61507
9.936 | 531 | 0.604 | 0.61507
9.936 | 531.5 | 0.604 | 0.61507
9.935 | 532 | 0.603 | 0.61405
9.936 | 532.5 | 0.604 | 0.61507
9.933 | 533 | 0.601 | 0.61202
9.933 | 533.5 | 0.601 | 0.61202
9.933 | 534 | 0.601 | 0.61202
9.933 | 534.5 | 0.601 | 0.61202
9.933 | 535 | 0.601 | 0.61202
9.933 | 535.5 | 0.601 | 0.61202
9.933 | 536 | 0.601 | 0.61202
9.931 | 536.5 | 0.599 | 0.60998
9.933 | 537 | 0.601 | 0.61202
9.933 | 537.5 | 0.601 | 0.61202
9.933 | 538 | 0.601 | 0.61202
9.933 | 538.5 | 0.601 | 0.61202
9.933 | 539 | 0.601 | 0.61202
9.931 | 539.5 | 0.599 | 0.60998
9.931 | 540 | 0.599 | 0.60998
9.931 | 540.5 | 0.599 | 0.60998
9.931 | 541 | 0.599 | 0.60998
9.931 | 541.5 | 0.599 | 0.60998
9.933 | 542 | 0.601 | 0.61202
9.931 | 542.5 | 0.599 | 0.60998
9.931 | 543 | 0.599 | 0.60998
9.929 | 543.5 | 0.597 | 0.60794
9.929 | 544 | 0.597 | 0.60794
9.929 | 544.5 | 0.597 | 0.60794
9.926 | 545 | 0.594 | 0.60489
9.929 | 545.5 | 0.597 | 0.60794
9.929 | 546 | 0.597 | 0.60794
9.929 | 546.5 | 0.597 | 0.60794
9.929 | 547 | 0.597 | 0.60794
9.929 | 547.5 | 0.597 | 0.60794
9.929 | 548 | 0.597 | 0.60794
9.929 | 548.5 | 0.597 | 0.60794
9.929 | 549 | 0.597 | 0.60794
9.926 | 549.5 | 0.594 | 0.60489
9.926 | 550 | 0.594 | 0.60489
9.926 | 550.5 | 0.594 | 0.60489
9.926 | 551 | 0.594 | 0.60489
9.929 | 551.5 | 0.597 | 0.60794
9.926 | 552 | 0.594 | 0.60489
9.926 | 552.5 | 0.594 | 0.60489
9.926 | 553 | 0.594 | 0.60489
9.926 | 553.5 | 0.594 | 0.60489
9.924 | 554 | 0.592 | 0.60285
9.924 | 554.5 | 0.592 | 0.60285
9.922 | 555 | 0.59 | 0.60081
9.924 | 555.5 | 0.592 | 0.60285
9.924 | 556 | 0.592 | 0.60285
9.924 | 556.5 | 0.592 | 0.60285
9.924 | 557 | 0.592 | 0.60285
9.924 | 557.5 | 0.592 | 0.60285
9.922 | 558 | 0.59 | 0.60081
9.922 | 558.5 | 0.59 | 0.60081
9.922 | 559 | 0.59 | 0.60081
9.922 | 559.5 | 0.59 | 0.60081
9.922 | 560 | 0.59 | 0.60081
9.922 | 560.5 | 0.59 | 0.60081
9.924 | 561 | 0.592 | 0.60285
9.924 | 561.5 | 0.592 | 0.60285
9.922 | 562 | 0.59 | 0.60081
9.917 | 562.5 | 0.585 | 0.59572
9.919 | 563 | 0.587 | 0.59776
9.919 | 563.5 | 0.587 | 0.59776
9.919 | 564 | 0.587 | 0.59776
9.919 | 564.5 | 0.587 | 0.59776
9.919 | 565 | 0.587 | 0.59776
9.919 | 565.5 | 0.587 | 0.59776
9.917 | 566 | 0.585 | 0.59572
9.917 | 566.5 | 0.585 | 0.59572
9.919 | 567 | 0.587 | 0.59776
9.919 | 567.5 | 0.587 | 0.59776
9.917 | 568 | 0.585 | 0.59572
9.919 | 568.5 | 0.587 | 0.59776
9.917 | 569 | 0.585 | 0.59572
9.917 | 569.5 | 0.585 | 0.59572
9.917 | 570 | 0.585 | 0.59572
9.917 | 570.5 | 0.585 | 0.59572
9.917 | 571 | 0.585 | 0.59572
9.917 | 571.5 | 0.585 | 0.59572
9.915 | 572 | 0.583 | 0.59369
9.917 | 572.5 | 0.585 | 0.59572
9.915 | 573 | 0.583 | 0.59369
9.915 | 573.5 | 0.583 | 0.59369
9.915 | 574 | 0.583 | 0.59369
9.915 | 574.5 | 0.583 | 0.59369
9.915 | 575 | 0.583 | 0.59369
9.915 | 575.5 | 0.583 | 0.59369
9.912 | 576 | 0.58 | 0.59063
9.915 | 576.5 | 0.583 | 0.59369
9.915 | 577 | 0.583 | 0.59369
9.912 | 577.5 | 0.58 | 0.59063
9.912 | 578 | 0.58 | 0.59063
9.912 | 578.5 | 0.58 | 0.59063
9.912 | 579 | 0.58 | 0.59063
9.912 | 579.5 | 0.58 | 0.59063
9.91 | 580 | 0.578 | 0.58859
9.912 | 580.5 | 0.58 | 0.59063
9.91 | 581 | 0.578 | 0.58859
9.91 | 581.5 | 0.578 | 0.58859
9.91 | 582 | 0.578 | 0.58859
9.91 | 582.5 | 0.578 | 0.58859
9.91 | 583 | 0.578 | 0.58859
9.912 | 583.5 | 0.58 | 0.59063
9.91 | 584 | 0.578 | 0.58859
9.91 | 584.5 | 0.578 | 0.58859
9.91 | 585 | 0.578 | 0.58859
9.91 | 585.5 | 0.578 | 0.58859
9.91 | 586 | 0.578 | 0.58859
9.912 | 586.5 | 0.58 | 0.59063
9.91 | 587 | 0.578 | 0.58859
9.91 | 587.5 | 0.578 | 0.58859
9.908 | 588 | 0.576 | 0.58656
9.908 | 588.5 | 0.576 | 0.58656
9.91 | 589 | 0.578 | 0.58859
9.908 | 589.5 | 0.576 | 0.58656
9.908 | 590 | 0.576 | 0.58656
9.908 | 590.5 | 0.576 | 0.58656
9.908 | 591 | 0.576 | 0.58656
9.908 | 591.5 | 0.576 | 0.58656
9.908 | 592 | 0.576 | 0.58656
9.905 | 592.5 | 0.573 | 0.5835
9.905 | 593 | 0.573 | 0.5835
9.908 | 593.5 | 0.576 | 0.58656
9.903 | 594 | 0.571 | 0.58147
9.905 | 594.5 | 0.573 | 0.5835
9.905 | 595 | 0.573 | 0.5835
9.905 | 595.5 | 0.573 | 0.5835
9.905 | 596 | 0.573 | 0.5835
9.903 | 596.5 | 0.571 | 0.58147
9.903 | 597 | 0.571 | 0.58147
9.903 | 597.5 | 0.571 | 0.58147
9.905 | 598 | 0.573 | 0.5835
9.901 | 598.5 | 0.569 | 0.57943
9.903 | 599 | 0.571 | 0.58147
9.903 | 599.5 | 0.571 | 0.58147
9.903 | 600 | 0.571 | 0.58147
9.903 | 600.5 | 0.571 | 0.58147
9.903 | 601 | 0.571 | 0.58147
9.901 | 601.5 | 0.569 | 0.57943
9.901 | 602 | 0.569 | 0.57943
9.901 | 602.5 | 0.569 | 0.57943
9.901 | 603 | 0.569 | 0.57943
9.901 | 603.5 | 0.569 | 0.57943
9.901 | 604 | 0.569 | 0.57943
9.901 | 604.5 | 0.569 | 0.57943
9.901 | 605 | 0.569 | 0.57943
9.901 | 605.5 | 0.569 | 0.57943
9.901 | 606 | 0.569 | 0.57943
9.898 | 606.5 | 0.566 | 0.57637
9.901 | 607 | 0.569 | 0.57943
9.898 | 607.5 | 0.566 | 0.57637
9.898 | 608 | 0.566 | 0.57637
9.898 | 608.5 | 0.566 | 0.57637
9.898 | 609 | 0.566 | 0.57637
9.898 | 609.5 | 0.566 | 0.57637
9.896 | 610 | 0.564 | 0.57434
9.896 | 610.5 | 0.564 | 0.57434
9.898 | 611 | 0.566 | 0.57637
9.896 | 611.5 | 0.564 | 0.57434
9.896 | 612 | 0.564 | 0.57434
9.896 | 612.5 | 0.564 | 0.57434
9.896 | 613 | 0.564 | 0.57434
9.896 | 613.5 | 0.564 | 0.57434
9.896 | 614 | 0.564 | 0.57434
9.896 | 614.5 | 0.564 | 0.57434
9.896 | 615 | 0.564 | 0.57434
9.896 | 615.5 | 0.564 | 0.57434
9.896 | 616 | 0.564 | 0.57434
9.894 | 616.5 | 0.562 | 0.5723
9.894 | 617 | 0.562 | 0.5723
9.894 | 617.5 | 0.562 | 0.5723
9.894 | 618 | 0.562 | 0.5723
9.894 | 618.5 | 0.562 | 0.5723
9.894 | 619 | 0.562 | 0.5723
9.894 | 619.5 | 0.562 | 0.5723
9.894 | 620 | 0.562 | 0.5723
9.894 | 620.5 | 0.562 | 0.5723
9.891 | 621 | 0.559 | 0.56925
9.891 | 621.5 | 0.559 | 0.56925
9.891 | 622 | 0.559 | 0.56925
9.891 | 622.5 | 0.559 | 0.56925
9.891 | 623 | 0.559 | 0.56925
9.891 | 623.5 | 0.559 | 0.56925
9.891 | 624 | 0.559 | 0.56925
9.891 | 624.5 | 0.559 | 0.56925
9.891 | 625 | 0.559 | 0.56925
9.889 | 625.5 | 0.557 | 0.56721
9.889 | 626 | 0.557 | 0.56721
9.889 | 626.5 | 0.557 | 0.56721
9.889 | 627 | 0.557 | 0.56721
9.889 | 627.5 | 0.557 | 0.56721
9.889 | 628 | 0.557 | 0.56721
9.889 | 628.5 | 0.557 | 0.56721
9.889 | 629 | 0.557 | 0.56721
9.889 | 629.5 | 0.557 | 0.56721
9.889 | 630 | 0.557 | 0.56721
9.889 | 630.5 | 0.557 | 0.56721
9.889 | 631 | 0.557 | 0.56721
9.887 | 631.5 | 0.555 | 0.56517
9.887 | 632 | 0.555 | 0.56517
9.887 | 632.5 | 0.555 | 0.56517
9.887 | 633 | 0.555 | 0.56517
9.887 | 633.5 | 0.555 | 0.56517
9.887 | 634 | 0.555 | 0.56517
9.887 | 634.5 | 0.555 | 0.56517
9.887 | 635 | 0.555 | 0.56517
9.884 | 635.5 | 0.552 | 0.56212
9.884 | 636 | 0.552 | 0.56212
9.887 | 636.5 | 0.555 | 0.56517
9.884 | 637 | 0.552 | 0.56212
9.884 | 637.5 | 0.552 | 0.56212
9.884 | 638 | 0.552 | 0.56212
9.882 | 638.5 | 0.55 | 0.56008
9.884 | 639 | 0.552 | 0.56212
9.884 | 639.5 | 0.552 | 0.56212
9.884 | 640 | 0.552 | 0.56212
9.882 | 640.5 | 0.55 | 0.56008
9.884 | 641 | 0.552 | 0.56212
9.882 | 641.5 | 0.55 | 0.56008
9.884 | 642 | 0.552 | 0.56212
9.882 | 642.5 | 0.55 | 0.56008
9.882 | 643 | 0.55 | 0.56008
9.882 | 643.5 | 0.55 | 0.56008
9.882 | 644 | 0.55 | 0.56008
9.88 | 644.5 | 0.548 | 0.55804
9.882 | 645 | 0.55 | 0.56008
9.882 | 645.5 | 0.55 | 0.56008
9.88 | 646 | 0.548 | 0.55804
9.88 | 646.5 | 0.548 | 0.55804
9.88 | 647 | 0.548 | 0.55804
9.88 | 647.5 | 0.548 | 0.55804
9.88 | 648 | 0.548 | 0.55804
9.88 | 648.5 | 0.548 | 0.55804
9.88 | 649 | 0.548 | 0.55804
9.88 | 649.5 | 0.548 | 0.55804
9.88 | 650 | 0.548 | 0.55804
9.88 | 650.5 | 0.548 | 0.55804
9.88 | 651 | 0.548 | 0.55804
9.877 | 651.5 | 0.545 | 0.55499
9.877 | 652 | 0.545 | 0.55499
9.877 | 652.5 | 0.545 | 0.55499
9.877 | 653 | 0.545 | 0.55499
9.877 | 653.5 | 0.545 | 0.55499
9.877 | 654 | 0.545 | 0.55499
9.877 | 654.5 | 0.545 | 0.55499
9.877 | 655 | 0.545 | 0.55499
9.875 | 655.5 | 0.543 | 0.55295
9.875 | 656 | 0.543 | 0.55295
9.875 | 656.5 | 0.543 | 0.55295
9.875 | 657 | 0.543 | 0.55295
9.875 | 657.5 | 0.543 | 0.55295
9.877 | 658 | 0.545 | 0.55499
9.877 | 658.5 | 0.545 | 0.55499
9.875 | 659 | 0.543 | 0.55295
9.873 | 659.5 | 0.541 | 0.55092
9.875 | 660 | 0.543 | 0.55295
9.875 | 660.5 | 0.543 | 0.55295
9.875 | 661 | 0.543 | 0.55295
9.873 | 661.5 | 0.541 | 0.55092
9.875 | 662 | 0.543 | 0.55295
9.873 | 662.5 | 0.541 | 0.55092
9.873 | 663 | 0.541 | 0.55092
9.873 | 663.5 | 0.541 | 0.55092
9.873 | 664 | 0.541 | 0.55092
9.873 | 664.5 | 0.541 | 0.55092
9.873 | 665 | 0.541 | 0.55092
9.87 | 665.5 | 0.538 | 0.54786
9.87 | 666 | 0.538 | 0.54786
9.87 | 666.5 | 0.538 | 0.54786
9.87 | 667 | 0.538 | 0.54786
9.87 | 667.5 | 0.538 | 0.54786
9.87 | 668 | 0.538 | 0.54786
9.87 | 668.5 | 0.538 | 0.54786
9.87 | 669 | 0.538 | 0.54786
9.87 | 669.5 | 0.538 | 0.54786
9.87 | 670 | 0.538 | 0.54786
9.868 | 670.5 | 0.536 | 0.54582
9.87 | 671 | 0.538 | 0.54786
9.868 | 671.5 | 0.536 | 0.54582
9.868 | 672 | 0.536 | 0.54582
9.868 | 672.5 | 0.536 | 0.54582
9.868 | 673 | 0.536 | 0.54582
9.87 | 673.5 | 0.538 | 0.54786
9.868 | 674 | 0.536 | 0.54582
9.868 | 674.5 | 0.536 | 0.54582
9.868 | 675 | 0.536 | 0.54582
9.866 | 675.5 | 0.534 | 0.54379
9.866 | 676 | 0.534 | 0.54379
9.868 | 676.5 | 0.536 | 0.54582
9.866 | 677 | 0.534 | 0.54379
9.866 | 677.5 | 0.534 | 0.54379
9.866 | 678 | 0.534 | 0.54379
9.866 | 678.5 | 0.534 | 0.54379
9.866 | 679 | 0.534 | 0.54379
9.866 | 679.5 | 0.534 | 0.54379
9.866 | 680 | 0.534 | 0.54379
9.866 | 680.5 | 0.534 | 0.54379
9.864 | 681 | 0.532 | 0.54175
9.864 | 681.5 | 0.532 | 0.54175
9.864 | 682 | 0.532 | 0.54175
9.864 | 682.5 | 0.532 | 0.54175
9.864 | 683 | 0.532 | 0.54175
9.864 | 683.5 | 0.532 | 0.54175
9.864 | 684 | 0.532 | 0.54175
9.861 | 684.5 | 0.529 | 0.5387
9.864 | 685 | 0.532 | 0.54175
9.861 | 685.5 | 0.529 | 0.5387
9.864 | 686 | 0.532 | 0.54175
9.864 | 686.5 | 0.532 | 0.54175
9.861 | 687 | 0.529 | 0.5387
9.861 | 687.5 | 0.529 | 0.5387
9.861 | 688 | 0.529 | 0.5387
9.861 | 688.5 | 0.529 | 0.5387
9.861 | 689 | 0.529 | 0.5387
9.861 | 689.5 | 0.529 | 0.5387
9.859 | 690 | 0.527 | 0.53666
9.859 | 690.5 | 0.527 | 0.53666
9.859 | 691 | 0.527 | 0.53666
9.859 | 691.5 | 0.527 | 0.53666
9.859 | 692 | 0.527 | 0.53666
9.861 | 692.5 | 0.529 | 0.5387
9.859 | 693 | 0.527 | 0.53666
9.861 | 693.5 | 0.529 | 0.5387
9.859 | 694 | 0.527 | 0.53666
9.859 | 694.5 | 0.527 | 0.53666
9.859 | 695 | 0.527 | 0.53666
9.859 | 695.5 | 0.527 | 0.53666
9.857 | 696 | 0.525 | 0.53462
9.857 | 696.5 | 0.525 | 0.53462
9.859 | 697 | 0.527 | 0.53666
9.857 | 697.5 | 0.525 | 0.53462
9.857 | 698 | 0.525 | 0.53462
9.857 | 698.5 | 0.525 | 0.53462
9.857 | 699 | 0.525 | 0.53462
9.857 | 699.5 | 0.525 | 0.53462
9.854 | 700 | 0.522 | 0.53157
9.854 | 700.5 | 0.522 | 0.53157
9.854 | 701 | 0.522 | 0.53157
9.854 | 701.5 | 0.522 | 0.53157
9.854 | 702 | 0.522 | 0.53157
9.854 | 702.5 | 0.522 | 0.53157
9.854 | 703 | 0.522 | 0.53157
9.854 | 703.5 | 0.522 | 0.53157
9.854 | 704 | 0.522 | 0.53157
9.854 | 704.5 | 0.522 | 0.53157
9.852 | 705 | 0.52 | 0.52953
9.854 | 705.5 | 0.522 | 0.53157
9.854 | 706 | 0.522 | 0.53157
9.852 | 706.5 | 0.52 | 0.52953
9.852 | 707 | 0.52 | 0.52953
9.85 | 707.5 | 0.518 | 0.52749
9.85 | 708 | 0.518 | 0.52749
9.854 | 708.5 | 0.522 | 0.53157
9.852 | 709 | 0.52 | 0.52953
9.852 | 709.5 | 0.52 | 0.52953
9.854 | 710 | 0.522 | 0.53157
9.85 | 710.5 | 0.518 | 0.52749
9.85 | 711 | 0.518 | 0.52749
9.852 | 711.5 | 0.52 | 0.52953
9.85 | 712 | 0.518 | 0.52749
9.85 | 712.5 | 0.518 | 0.52749
9.85 | 713 | 0.518 | 0.52749
9.85 | 713.5 | 0.518 | 0.52749
9.85 | 714 | 0.518 | 0.52749
9.85 | 714.5 | 0.518 | 0.52749
9.847 | 715 | 0.515 | 0.52444
9.847 | 715.5 | 0.515 | 0.52444
9.85 | 716 | 0.518 | 0.52749
9.847 | 716.5 | 0.515 | 0.52444
9.847 | 717 | 0.515 | 0.52444
9.847 | 717.5 | 0.515 | 0.52444
9.847 | 718 | 0.515 | 0.52444
9.847 | 718.5 | 0.515 | 0.52444
9.847 | 719 | 0.515 | 0.52444
9.847 | 719.5 | 0.515 | 0.52444
9.847 | 720 | 0.515 | 0.52444
9.845 | 720.5 | 0.513 | 0.5224
9.845 | 721 | 0.513 | 0.5224
9.847 | 721.5 | 0.515 | 0.52444
9.847 | 722 | 0.515 | 0.52444
9.845 | 722.5 | 0.513 | 0.5224
9.845 | 723 | 0.513 | 0.5224
9.845 | 723.5 | 0.513 | 0.5224
9.845 | 724 | 0.513 | 0.5224
9.845 | 724.5 | 0.513 | 0.5224
9.845 | 725 | 0.513 | 0.5224
9.845 | 725.5 | 0.513 | 0.5224
9.843 | 726 | 0.511 | 0.52037
9.843 | 726.5 | 0.511 | 0.52037
9.843 | 727 | 0.511 | 0.52037
9.843 | 727.5 | 0.511 | 0.52037
9.843 | 728 | 0.511 | 0.52037
9.843 | 728.5 | 0.511 | 0.52037
9.845 | 729 | 0.513 | 0.5224
9.84 | 729.5 | 0.508 | 0.51731
9.843 | 730 | 0.511 | 0.52037
9.843 | 730.5 | 0.511 | 0.52037
9.843 | 731 | 0.511 | 0.52037
9.84 | 731.5 | 0.508 | 0.51731
9.84 | 732 | 0.508 | 0.51731
9.84 | 732.5 | 0.508 | 0.51731
9.84 | 733 | 0.508 | 0.51731
9.843 | 733.5 | 0.511 | 0.52037
9.84 | 734 | 0.508 | 0.51731
9.84 | 734.5 | 0.508 | 0.51731
9.84 | 735 | 0.508 | 0.51731
9.84 | 735.5 | 0.508 | 0.51731
9.84 | 736 | 0.508 | 0.51731
9.838 | 736.5 | 0.506 | 0.51527
9.84 | 737 | 0.508 | 0.51731
9.84 | 737.5 | 0.508 | 0.51731
9.838 | 738 | 0.506 | 0.51527
9.838 | 738.5 | 0.506 | 0.51527
9.838 | 739 | 0.506 | 0.51527
9.84 | 739.5 | 0.508 | 0.51731
9.838 | 740 | 0.506 | 0.51527
9.838 | 740.5 | 0.506 | 0.51527
9.838 | 741 | 0.506 | 0.51527
9.838 | 741.5 | 0.506 | 0.51527
9.838 | 742 | 0.506 | 0.51527
9.836 | 742.5 | 0.504 | 0.51324
9.836 | 743 | 0.504 | 0.51324
9.838 | 743.5 | 0.506 | 0.51527
9.838 | 744 | 0.506 | 0.51527
9.836 | 744.5 | 0.504 | 0.51324
9.836 | 745 | 0.504 | 0.51324
9.836 | 745.5 | 0.504 | 0.51324
9.836 | 746 | 0.504 | 0.51324
9.836 | 746.5 | 0.504 | 0.51324
9.836 | 747 | 0.504 | 0.51324
9.836 | 747.5 | 0.504 | 0.51324
9.833 | 748 | 0.501 | 0.51018
9.833 | 748.5 | 0.501 | 0.51018
9.833 | 749 | 0.501 | 0.51018
9.833 | 749.5 | 0.501 | 0.51018
9.833 | 750 | 0.501 | 0.51018
9.833 | 750.5 | 0.501 | 0.51018
9.833 | 751 | 0.501 | 0.51018
9.833 | 751.5 | 0.501 | 0.51018
9.831 | 752 | 0.499 | 0.50815
9.831 | 752.5 | 0.499 | 0.50815
9.833 | 753 | 0.501 | 0.51018
9.831 | 753.5 | 0.499 | 0.50815
9.831 | 754 | 0.499 | 0.50815
9.831 | 754.5 | 0.499 | 0.50815
9.831 | 755 | 0.499 | 0.50815
9.831 | 755.5 | 0.499 | 0.50815
9.831 | 756 | 0.499 | 0.50815
9.831 | 756.5 | 0.499 | 0.50815
9.831 | 757 | 0.499 | 0.50815
9.831 | 757.5 | 0.499 | 0.50815
9.831 | 758 | 0.499 | 0.50815
9.831 | 758.5 | 0.499 | 0.50815
9.831 | 759 | 0.499 | 0.50815
9.829 | 759.5 | 0.497 | 0.50611
9.829 | 760 | 0.497 | 0.50611
9.829 | 760.5 | 0.497 | 0.50611
9.829 | 761 | 0.497 | 0.50611
9.829 | 761.5 | 0.497 | 0.50611
9.829 | 762 | 0.497 | 0.50611
9.829 | 762.5 | 0.497 | 0.50611
9.829 | 763 | 0.497 | 0.50611
9.829 | 763.5 | 0.497 | 0.50611
9.829 | 764 | 0.497 | 0.50611
9.829 | 764.5 | 0.497 | 0.50611
9.829 | 765 | 0.497 | 0.50611
9.826 | 765.5 | 0.494 | 0.50305
9.826 | 766 | 0.494 | 0.50305
9.829 | 766.5 | 0.497 | 0.50611
9.826 | 767 | 0.494 | 0.50305
9.826 | 767.5 | 0.494 | 0.50305
9.826 | 768 | 0.494 | 0.50305
9.824 | 768.5 | 0.492 | 0.50102
9.826 | 769 | 0.494 | 0.50305
9.826 | 769.5 | 0.494 | 0.50305
9.826 | 770 | 0.494 | 0.50305
9.824 | 770.5 | 0.492 | 0.50102
9.826 | 771 | 0.494 | 0.50305
9.824 | 771.5 | 0.492 | 0.50102
9.824 | 772 | 0.492 | 0.50102
9.824 | 772.5 | 0.492 | 0.50102
9.824 | 773 | 0.492 | 0.50102
9.822 | 773.5 | 0.49 | 0.49898
9.822 | 774 | 0.49 | 0.49898
9.824 | 774.5 | 0.492 | 0.50102
9.822 | 775 | 0.49 | 0.49898
9.824 | 775.5 | 0.492 | 0.50102
9.824 | 776 | 0.492 | 0.50102
9.822 | 776.5 | 0.49 | 0.49898
9.819 | 777 | 0.487 | 0.49593
9.822 | 777.5 | 0.49 | 0.49898
9.822 | 778 | 0.49 | 0.49898
9.822 | 778.5 | 0.49 | 0.49898
9.822 | 779 | 0.49 | 0.49898
9.822 | 779.5 | 0.49 | 0.49898
9.822 | 780 | 0.49 | 0.49898
9.822 | 780.5 | 0.49 | 0.49898
9.822 | 781 | 0.49 | 0.49898
9.819 | 781.5 | 0.487 | 0.49593
9.822 | 782 | 0.49 | 0.49898
9.819 | 782.5 | 0.487 | 0.49593
9.819 | 783 | 0.487 | 0.49593
9.817 | 783.5 | 0.485 | 0.49389
9.819 | 784 | 0.487 | 0.49593
9.819 | 784.5 | 0.487 | 0.49593
9.819 | 785 | 0.487 | 0.49593
9.819 | 785.5 | 0.487 | 0.49593
9.819 | 786 | 0.487 | 0.49593
9.817 | 786.5 | 0.485 | 0.49389
9.817 | 787 | 0.485 | 0.49389
9.819 | 787.5 | 0.487 | 0.49593
9.817 | 788 | 0.485 | 0.49389
9.817 | 788.5 | 0.485 | 0.49389
9.817 | 789 | 0.485 | 0.49389
9.817 | 789.5 | 0.485 | 0.49389
9.817 | 790 | 0.485 | 0.49389
9.817 | 790.5 | 0.485 | 0.49389
9.817 | 791 | 0.485 | 0.49389
9.815 | 791.5 | 0.483 | 0.49185
9.815 | 792 | 0.483 | 0.49185
9.815 | 792.5 | 0.483 | 0.49185
9.815 | 793 | 0.483 | 0.49185
9.815 | 793.5 | 0.483 | 0.49185
9.815 | 794 | 0.483 | 0.49185
9.815 | 794.5 | 0.483 | 0.49185
9.815 | 795 | 0.483 | 0.49185
9.815 | 795.5 | 0.483 | 0.49185
9.815 | 796 | 0.483 | 0.49185
9.812 | 796.5 | 0.48 | 0.4888
9.812 | 797 | 0.48 | 0.4888
9.812 | 797.5 | 0.48 | 0.4888
9.812 | 798 | 0.48 | 0.4888
9.815 | 798.5 | 0.483 | 0.49185
9.812 | 799 | 0.48 | 0.4888
9.815 | 799.5 | 0.483 | 0.49185
9.812 | 800 | 0.48 | 0.4888
9.812 | 800.5 | 0.48 | 0.4888
9.812 | 801 | 0.48 | 0.4888
9.812 | 801.5 | 0.48 | 0.4888
9.812 | 802 | 0.48 | 0.4888
9.812 | 802.5 | 0.48 | 0.4888
9.81 | 803 | 0.478 | 0.48676
9.812 | 803.5 | 0.48 | 0.4888
9.81 | 804 | 0.478 | 0.48676
9.812 | 804.5 | 0.48 | 0.4888
9.808 | 805 | 0.476 | 0.48473
9.81 | 805.5 | 0.478 | 0.48676
9.81 | 806 | 0.478 | 0.48676
9.808 | 806.5 | 0.476 | 0.48473
9.81 | 807 | 0.478 | 0.48676
9.81 | 807.5 | 0.478 | 0.48676
9.808 | 808 | 0.476 | 0.48473
9.81 | 808.5 | 0.478 | 0.48676
9.808 | 809 | 0.476 | 0.48473
9.808 | 809.5 | 0.476 | 0.48473
9.808 | 810 | 0.476 | 0.48473
9.808 | 810.5 | 0.476 | 0.48473
9.808 | 811 | 0.476 | 0.48473
9.805 | 811.5 | 0.473 | 0.48167
9.808 | 812 | 0.476 | 0.48473
9.805 | 812.5 | 0.473 | 0.48167
9.808 | 813 | 0.476 | 0.48473
9.808 | 813.5 | 0.476 | 0.48473
9.805 | 814 | 0.473 | 0.48167
9.808 | 814.5 | 0.476 | 0.48473
9.808 | 815 | 0.476 | 0.48473
9.805 | 815.5 | 0.473 | 0.48167
9.805 | 816 | 0.473 | 0.48167
9.805 | 816.5 | 0.473 | 0.48167
9.805 | 817 | 0.473 | 0.48167
9.805 | 817.5 | 0.473 | 0.48167
9.805 | 818 | 0.473 | 0.48167
9.803 | 818.5 | 0.471 | 0.47963
9.805 | 819 | 0.473 | 0.48167
9.805 | 819.5 | 0.473 | 0.48167
9.805 | 820 | 0.473 | 0.48167
9.803 | 820.5 | 0.471 | 0.47963
9.803 | 821 | 0.471 | 0.47963
9.805 | 821.5 | 0.473 | 0.48167
9.805 | 822 | 0.473 | 0.48167
9.803 | 822.5 | 0.471 | 0.47963
9.803 | 823 | 0.471 | 0.47963
9.803 | 823.5 | 0.471 | 0.47963
9.803 | 824 | 0.471 | 0.47963
9.803 | 824.5 | 0.471 | 0.47963
9.801 | 825 | 0.469 | 0.4776
9.803 | 825.5 | 0.471 | 0.47963
9.801 | 826 | 0.469 | 0.4776
9.801 | 826.5 | 0.469 | 0.4776
9.801 | 827 | 0.469 | 0.4776
9.799 | 827.5 | 0.467 | 0.47556
9.801 | 828 | 0.469 | 0.4776
9.799 | 828.5 | 0.467 | 0.47556
9.801 | 829 | 0.469 | 0.4776
9.801 | 829.5 | 0.469 | 0.4776
9.801 | 830 | 0.469 | 0.4776
9.799 | 830.5 | 0.467 | 0.47556
9.801 | 831 | 0.469 | 0.4776
9.801 | 831.5 | 0.469 | 0.4776
9.799 | 832 | 0.467 | 0.47556
9.801 | 832.5 | 0.469 | 0.4776
9.799 | 833 | 0.467 | 0.47556
9.799 | 833.5 | 0.467 | 0.47556
9.799 | 834 | 0.467 | 0.47556
9.796 | 834.5 | 0.464 | 0.47251
9.799 | 835 | 0.467 | 0.47556
9.799 | 835.5 | 0.467 | 0.47556
9.799 | 836 | 0.467 | 0.47556
9.799 | 836.5 | 0.467 | 0.47556
9.799 | 837 | 0.467 | 0.47556
9.796 | 837.5 | 0.464 | 0.47251
9.796 | 838 | 0.464 | 0.47251
9.796 | 838.5 | 0.464 | 0.47251
9.796 | 839 | 0.464 | 0.47251
9.794 | 839.5 | 0.462 | 0.47047
9.796 | 840 | 0.464 | 0.47251
9.796 | 840.5 | 0.464 | 0.47251
9.796 | 841 | 0.464 | 0.47251
9.794 | 841.5 | 0.462 | 0.47047
9.794 | 842 | 0.462 | 0.47047
9.794 | 842.5 | 0.462 | 0.47047
9.796 | 843 | 0.464 | 0.47251
9.796 | 843.5 | 0.464 | 0.47251
9.794 | 844 | 0.462 | 0.47047
9.796 | 844.5 | 0.464 | 0.47251
9.794 | 845 | 0.462 | 0.47047
9.796 | 845.5 | 0.464 | 0.47251
9.794 | 846 | 0.462 | 0.47047
9.792 | 846.5 | 0.46 | 0.46843
9.796 | 847 | 0.464 | 0.47251
9.794 | 847.5 | 0.462 | 0.47047
9.794 | 848 | 0.462 | 0.47047
9.792 | 848.5 | 0.46 | 0.46843
9.792 | 849 | 0.46 | 0.46843
9.792 | 849.5 | 0.46 | 0.46843
9.792 | 850 | 0.46 | 0.46843
9.789 | 850.5 | 0.457 | 0.46538
9.792 | 851 | 0.46 | 0.46843
9.792 | 851.5 | 0.46 | 0.46843
9.792 | 852 | 0.46 | 0.46843
9.792 | 852.5 | 0.46 | 0.46843
9.792 | 853 | 0.46 | 0.46843
9.792 | 853.5 | 0.46 | 0.46843
9.792 | 854 | 0.46 | 0.46843
9.792 | 854.5 | 0.46 | 0.46843
9.792 | 855 | 0.46 | 0.46843
9.789 | 855.5 | 0.457 | 0.46538
9.789 | 856 | 0.457 | 0.46538
9.789 | 856.5 | 0.457 | 0.46538
9.789 | 857 | 0.457 | 0.46538
9.789 | 857.5 | 0.457 | 0.46538
9.787 | 858 | 0.455 | 0.46334
9.789 | 858.5 | 0.457 | 0.46538
9.787 | 859 | 0.455 | 0.46334
9.789 | 859.5 | 0.457 | 0.46538
9.789 | 860 | 0.457 | 0.46538
9.789 | 860.5 | 0.457 | 0.46538
9.787 | 861 | 0.455 | 0.46334
9.787 | 861.5 | 0.455 | 0.46334
9.787 | 862 | 0.455 | 0.46334
9.787 | 862.5 | 0.455 | 0.46334
9.787 | 863 | 0.455 | 0.46334
9.787 | 863.5 | 0.455 | 0.46334
9.787 | 864 | 0.455 | 0.46334
9.787 | 864.5 | 0.455 | 0.46334
9.787 | 865 | 0.455 | 0.46334
9.785 | 865.5 | 0.453 | 0.4613
9.787 | 866 | 0.455 | 0.46334
9.787 | 866.5 | 0.455 | 0.46334
9.787 | 867 | 0.455 | 0.46334
9.785 | 867.5 | 0.453 | 0.4613
9.785 | 868 | 0.453 | 0.4613
9.785 | 868.5 | 0.453 | 0.4613
9.785 | 869 | 0.453 | 0.4613
9.785 | 869.5 | 0.453 | 0.4613
9.785 | 870 | 0.453 | 0.4613
9.785 | 870.5 | 0.453 | 0.4613
9.782 | 871 | 0.45 | 0.45825
9.785 | 871.5 | 0.453 | 0.4613
9.785 | 872 | 0.453 | 0.4613
9.782 | 872.5 | 0.45 | 0.45825
9.782 | 873 | 0.45 | 0.45825
9.782 | 873.5 | 0.45 | 0.45825
9.782 | 874 | 0.45 | 0.45825
9.782 | 874.5 | 0.45 | 0.45825
9.782 | 875 | 0.45 | 0.45825
9.782 | 875.5 | 0.45 | 0.45825
9.782 | 876 | 0.45 | 0.45825
9.78 | 876.5 | 0.448 | 0.45621
9.782 | 877 | 0.45 | 0.45825
9.78 | 877.5 | 0.448 | 0.45621
9.78 | 878 | 0.448 | 0.45621
9.78 | 878.5 | 0.448 | 0.45621
9.782 | 879 | 0.45 | 0.45825
9.782 | 879.5 | 0.45 | 0.45825
9.78 | 880 | 0.448 | 0.45621
9.78 | 880.5 | 0.448 | 0.45621
9.78 | 881 | 0.448 | 0.45621
9.78 | 881.5 | 0.448 | 0.45621
9.78 | 882 | 0.448 | 0.45621
9.78 | 882.5 | 0.448 | 0.45621
9.778 | 883 | 0.446 | 0.45418
9.78 | 883.5 | 0.448 | 0.45621
9.78 | 884 | 0.448 | 0.45621
9.778 | 884.5 | 0.446 | 0.45418
9.778 | 885 | 0.446 | 0.45418
9.778 | 885.5 | 0.446 | 0.45418
9.778 | 886 | 0.446 | 0.45418
9.778 | 886.5 | 0.446 | 0.45418
9.778 | 887 | 0.446 | 0.45418
9.778 | 887.5 | 0.446 | 0.45418
9.778 | 888 | 0.446 | 0.45418
9.778 | 888.5 | 0.446 | 0.45418
9.778 | 889 | 0.446 | 0.45418
9.775 | 889.5 | 0.443 | 0.45112
9.775 | 890 | 0.443 | 0.45112
9.775 | 890.5 | 0.443 | 0.45112
9.775 | 891 | 0.443 | 0.45112
9.778 | 891.5 | 0.446 | 0.45418
9.778 | 892 | 0.446 | 0.45418
9.775 | 892.5 | 0.443 | 0.45112
9.775 | 893 | 0.443 | 0.45112
9.775 | 893.5 | 0.443 | 0.45112
9.775 | 894 | 0.443 | 0.45112
9.775 | 894.5 | 0.443 | 0.45112
9.775 | 895 | 0.443 | 0.45112
9.775 | 895.5 | 0.443 | 0.45112
9.773 | 896 | 0.441 | 0.44908
9.773 | 896.5 | 0.441 | 0.44908
9.775 | 897 | 0.443 | 0.45112
9.775 | 897.5 | 0.443 | 0.45112
9.775 | 898 | 0.443 | 0.45112
9.773 | 898.5 | 0.441 | 0.44908
9.773 | 899 | 0.441 | 0.44908
9.773 | 899.5 | 0.441 | 0.44908
9.771 | 900 | 0.439 | 0.44705
9.773 | 900.5 | 0.441 | 0.44908
9.771 | 901 | 0.439 | 0.44705
9.773 | 901.5 | 0.441 | 0.44908
9.771 | 902 | 0.439 | 0.44705
9.771 | 902.5 | 0.439 | 0.44705
9.773 | 903 | 0.441 | 0.44908
9.771 | 903.5 | 0.439 | 0.44705
9.771 | 904 | 0.439 | 0.44705
9.771 | 904.5 | 0.439 | 0.44705
9.771 | 905 | 0.439 | 0.44705
9.771 | 905.5 | 0.439 | 0.44705
9.768 | 906 | 0.436 | 0.44399
9.773 | 906.5 | 0.441 | 0.44908
9.768 | 907 | 0.436 | 0.44399
9.771 | 907.5 | 0.439 | 0.44705
9.771 | 908 | 0.439 | 0.44705
9.771 | 908.5 | 0.439 | 0.44705
9.768 | 909 | 0.436 | 0.44399
9.768 | 909.5 | 0.436 | 0.44399
9.768 | 910 | 0.436 | 0.44399
9.768 | 910.5 | 0.436 | 0.44399
9.768 | 911 | 0.436 | 0.44399
9.768 | 911.5 | 0.436 | 0.44399
9.768 | 912 | 0.436 | 0.44399
9.768 | 912.5 | 0.436 | 0.44399
9.768 | 913 | 0.436 | 0.44399
9.768 | 913.5 | 0.436 | 0.44399
9.766 | 914 | 0.434 | 0.44196
9.766 | 914.5 | 0.434 | 0.44196
9.766 | 915 | 0.434 | 0.44196
9.766 | 915.5 | 0.434 | 0.44196
9.766 | 916 | 0.434 | 0.44196
9.766 | 916.5 | 0.434 | 0.44196
9.766 | 917 | 0.434 | 0.44196
9.766 | 917.5 | 0.434 | 0.44196
9.766 | 918 | 0.434 | 0.44196
9.766 | 918.5 | 0.434 | 0.44196
9.766 | 919 | 0.434 | 0.44196
9.766 | 919.5 | 0.434 | 0.44196
9.766 | 920 | 0.434 | 0.44196
9.764 | 920.5 | 0.432 | 0.43992
9.764 | 921 | 0.432 | 0.43992
9.766 | 921.5 | 0.434 | 0.44196
9.764 | 922 | 0.432 | 0.43992
9.764 | 922.5 | 0.432 | 0.43992
9.764 | 923 | 0.432 | 0.43992
9.764 | 923.5 | 0.432 | 0.43992
9.764 | 924 | 0.432 | 0.43992
9.764 | 924.5 | 0.432 | 0.43992
9.764 | 925 | 0.432 | 0.43992
9.764 | 925.5 | 0.432 | 0.43992
9.764 | 926 | 0.432 | 0.43992
9.761 | 926.5 | 0.429 | 0.43686
9.764 | 927 | 0.432 | 0.43992
9.761 | 927.5 | 0.429 | 0.43686
9.761 | 928 | 0.429 | 0.43686
9.761 | 928.5 | 0.429 | 0.43686
9.761 | 929 | 0.429 | 0.43686
9.759 | 929.5 | 0.427 | 0.43483
9.761 | 930 | 0.429 | 0.43686
9.761 | 930.5 | 0.429 | 0.43686
9.759 | 931 | 0.427 | 0.43483
9.761 | 931.5 | 0.429 | 0.43686
9.761 | 932 | 0.429 | 0.43686
9.759 | 932.5 | 0.427 | 0.43483
9.759 | 933 | 0.427 | 0.43483
9.761 | 933.5 | 0.429 | 0.43686
9.759 | 934 | 0.427 | 0.43483
9.759 | 934.5 | 0.427 | 0.43483
9.759 | 935 | 0.427 | 0.43483
9.759 | 935.5 | 0.427 | 0.43483
9.759 | 936 | 0.427 | 0.43483
9.759 | 936.5 | 0.427 | 0.43483
9.759 | 937 | 0.427 | 0.43483
9.759 | 937.5 | 0.427 | 0.43483
9.759 | 938 | 0.427 | 0.43483
9.757 | 938.5 | 0.425 | 0.43279
9.759 | 939 | 0.427 | 0.43483
9.757 | 939.5 | 0.425 | 0.43279
9.757 | 940 | 0.425 | 0.43279
9.757 | 940.5 | 0.425 | 0.43279
9.757 | 941 | 0.425 | 0.43279
9.757 | 941.5 | 0.425 | 0.43279
9.757 | 942 | 0.425 | 0.43279
9.757 | 942.5 | 0.425 | 0.43279
9.757 | 943 | 0.425 | 0.43279
9.759 | 943.5 | 0.427 | 0.43483
9.754 | 944 | 0.422 | 0.42974
9.757 | 944.5 | 0.425 | 0.43279
9.754 | 945 | 0.422 | 0.42974
9.754 | 945.5 | 0.422 | 0.42974
9.754 | 946 | 0.422 | 0.42974
9.754 | 946.5 | 0.422 | 0.42974
9.754 | 947 | 0.422 | 0.42974
9.754 | 947.5 | 0.422 | 0.42974
9.754 | 948 | 0.422 | 0.42974
9.752 | 948.5 | 0.42 | 0.4277
9.754 | 949 | 0.422 | 0.42974
9.754 | 949.5 | 0.422 | 0.42974
9.754 | 950 | 0.422 | 0.42974
9.752 | 950.5 | 0.42 | 0.4277
9.754 | 951 | 0.422 | 0.42974
9.754 | 951.5 | 0.422 | 0.42974
9.752 | 952 | 0.42 | 0.4277
9.752 | 952.5 | 0.42 | 0.4277
9.752 | 953 | 0.42 | 0.4277
9.752 | 953.5 | 0.42 | 0.4277
9.752 | 954 | 0.42 | 0.4277
9.752 | 954.5 | 0.42 | 0.4277
9.752 | 955 | 0.42 | 0.4277
9.752 | 955.5 | 0.42 | 0.4277
9.752 | 956 | 0.42 | 0.4277
9.752 | 956.5 | 0.42 | 0.4277
9.75 | 957 | 0.418 | 0.42566
9.75 | 957.5 | 0.418 | 0.42566
9.75 | 958 | 0.418 | 0.42566
9.75 | 958.5 | 0.418 | 0.42566
9.75 | 959 | 0.418 | 0.42566
9.75 | 959.5 | 0.418 | 0.42566
9.75 | 960 | 0.418 | 0.42566
9.75 | 960.5 | 0.418 | 0.42566
9.75 | 961 | 0.418 | 0.42566
9.75 | 961.5 | 0.418 | 0.42566
9.75 | 962 | 0.418 | 0.42566
9.75 | 962.5 | 0.418 | 0.42566
9.75 | 963 | 0.418 | 0.42566
9.747 | 963.5 | 0.415 | 0.42261
9.747 | 964 | 0.415 | 0.42261
9.747 | 964.5 | 0.415 | 0.42261
9.75 | 965 | 0.418 | 0.42566
9.747 | 965.5 | 0.415 | 0.42261
9.747 | 966 | 0.415 | 0.42261
9.747 | 966.5 | 0.415 | 0.42261
9.747 | 967 | 0.415 | 0.42261
9.747 | 967.5 | 0.415 | 0.42261
9.745 | 968 | 0.413 | 0.42057
9.747 | 968.5 | 0.415 | 0.42261
9.745 | 969 | 0.413 | 0.42057
9.745 | 969.5 | 0.413 | 0.42057
9.745 | 970 | 0.413 | 0.42057
9.745 | 970.5 | 0.413 | 0.42057
9.745 | 971 | 0.413 | 0.42057
9.747 | 971.5 | 0.415 | 0.42261
9.745 | 972 | 0.413 | 0.42057
9.747 | 972.5 | 0.415 | 0.42261
9.745 | 973 | 0.413 | 0.42057
9.745 | 973.5 | 0.413 | 0.42057
9.745 | 974 | 0.413 | 0.42057
9.745 | 974.5 | 0.413 | 0.42057
9.745 | 975 | 0.413 | 0.42057
9.745 | 975.5 | 0.413 | 0.42057
9.745 | 976 | 0.413 | 0.42057
9.743 | 976.5 | 0.411 | 0.41853
9.745 | 977 | 0.413 | 0.42057
9.743 | 977.5 | 0.411 | 0.41853
9.743 | 978 | 0.411 | 0.41853
9.743 | 978.5 | 0.411 | 0.41853
9.743 | 979 | 0.411 | 0.41853
9.74 | 979.5 | 0.408 | 0.41548
9.743 | 980 | 0.411 | 0.41853
9.743 | 980.5 | 0.411 | 0.41853
9.74 | 981 | 0.408 | 0.41548
9.743 | 981.5 | 0.411 | 0.41853
9.74 | 982 | 0.408 | 0.41548
9.743 | 982.5 | 0.411 | 0.41853
9.74 | 983 | 0.408 | 0.41548
9.74 | 983.5 | 0.408 | 0.41548
9.74 | 984 | 0.408 | 0.41548
9.74 | 984.5 | 0.408 | 0.41548
9.74 | 985 | 0.408 | 0.41548
9.74 | 985.5 | 0.408 | 0.41548
9.74 | 986 | 0.408 | 0.41548
9.74 | 986.5 | 0.408 | 0.41548
9.74 | 987 | 0.408 | 0.41548
9.74 | 987.5 | 0.408 | 0.41548
9.738 | 988 | 0.406 | 0.41344
9.74 | 988.5 | 0.408 | 0.41548
9.74 | 989 | 0.408 | 0.41548
9.738 | 989.5 | 0.406 | 0.41344
9.74 | 990 | 0.408 | 0.41548
9.74 | 990.5 | 0.408 | 0.41548
9.738 | 991 | 0.406 | 0.41344
9.738 | 991.5 | 0.406 | 0.41344
9.738 | 992 | 0.406 | 0.41344
9.738 | 992.5 | 0.406 | 0.41344
9.738 | 993 | 0.406 | 0.41344
9.736 | 993.5 | 0.404 | 0.41141
9.738 | 994 | 0.406 | 0.41344
9.738 | 994.5 | 0.406 | 0.41344
9.736 | 995 | 0.404 | 0.41141
9.736 | 995.5 | 0.404 | 0.41141
9.738 | 996 | 0.406 | 0.41344
9.736 | 996.5 | 0.404 | 0.41141
9.736 | 997 | 0.404 | 0.41141
9.736 | 997.5 | 0.404 | 0.41141
9.736 | 998 | 0.404 | 0.41141
9.736 | 998.5 | 0.404 | 0.41141
9.736 | 999 | 0.404 | 0.41141
9.736 | 999.5 | 0.404 | 0.41141
9.736 | 1000 | 0.404 | 0.41141
9.736 | 1000.5 | 0.404 | 0.41141
9.736 | 1001 | 0.404 | 0.41141
9.736 | 1001.5 | 0.404 | 0.41141
9.734 | 1002 | 0.402 | 0.40937
9.736 | 1002.5 | 0.404 | 0.41141
9.736 | 1003 | 0.404 | 0.41141
9.734 | 1003.5 | 0.402 | 0.40937
9.734 | 1004 | 0.402 | 0.40937
9.734 | 1004.5 | 0.402 | 0.40937
9.734 | 1005 | 0.402 | 0.40937
9.734 | 1005.5 | 0.402 | 0.40937
9.734 | 1006 | 0.402 | 0.40937
9.734 | 1006.5 | 0.402 | 0.40937
9.734 | 1007 | 0.402 | 0.40937
9.734 | 1007.5 | 0.402 | 0.40937
9.734 | 1008 | 0.402 | 0.40937
9.734 | 1008.5 | 0.402 | 0.40937
9.731 | 1009 | 0.399 | 0.40631
9.731 | 1009.5 | 0.399 | 0.40631
9.731 | 1010 | 0.399 | 0.40631
9.731 | 1010.5 | 0.399 | 0.40631
9.731 | 1011 | 0.399 | 0.40631
9.731 | 1011.5 | 0.399 | 0.40631
9.731 | 1012 | 0.399 | 0.40631
9.731 | 1012.5 | 0.399 | 0.40631
9.731 | 1013 | 0.399 | 0.40631
9.731 | 1013.5 | 0.399 | 0.40631
9.731 | 1014 | 0.399 | 0.40631
9.731 | 1014.5 | 0.399 | 0.40631
9.729 | 1015 | 0.397 | 0.40428
9.731 | 1015.5 | 0.399 | 0.40631
9.729 | 1016 | 0.397 | 0.40428
9.729 | 1016.5 | 0.397 | 0.40428
9.729 | 1017 | 0.397 | 0.40428
9.729 | 1017.5 | 0.397 | 0.40428
9.729 | 1018 | 0.397 | 0.40428
9.729 | 1018.5 | 0.397 | 0.40428
9.729 | 1019 | 0.397 | 0.40428
9.729 | 1019.5 | 0.397 | 0.40428
9.729 | 1020 | 0.397 | 0.40428
9.729 | 1020.5 | 0.397 | 0.40428
9.727 | 1021 | 0.395 | 0.40224
9.729 | 1021.5 | 0.397 | 0.40428
9.729 | 1022 | 0.397 | 0.40428
9.729 | 1022.5 | 0.397 | 0.40428
9.727 | 1023 | 0.395 | 0.40224
9.727 | 1023.5 | 0.395 | 0.40224
9.727 | 1024 | 0.395 | 0.40224
9.727 | 1024.5 | 0.395 | 0.40224
9.727 | 1025 | 0.395 | 0.40224
9.727 | 1025.5 | 0.395 | 0.40224
9.727 | 1026 | 0.395 | 0.40224
9.727 | 1026.5 | 0.395 | 0.40224
9.727 | 1027 | 0.395 | 0.40224
9.727 | 1027.5 | 0.395 | 0.40224
9.724 | 1028 | 0.392 | 0.39919
9.727 | 1028.5 | 0.395 | 0.40224
9.724 | 1029 | 0.392 | 0.39919
9.727 | 1029.5 | 0.395 | 0.40224
9.724 | 1030 | 0.392 | 0.39919
9.724 | 1030.5 | 0.392 | 0.39919
9.724 | 1031 | 0.392 | 0.39919
9.724 | 1031.5 | 0.392 | 0.39919
9.724 | 1032 | 0.392 | 0.39919
9.724 | 1032.5 | 0.392 | 0.39919
9.724 | 1033 | 0.392 | 0.39919
9.724 | 1033.5 | 0.392 | 0.39919
9.724 | 1034 | 0.392 | 0.39919
9.724 | 1034.5 | 0.392 | 0.39919
9.722 | 1035 | 0.39 | 0.39715
9.722 | 1035.5 | 0.39 | 0.39715
9.722 | 1036 | 0.39 | 0.39715
9.724 | 1036.5 | 0.392 | 0.39919
9.722 | 1037 | 0.39 | 0.39715
9.722 | 1037.5 | 0.39 | 0.39715
9.722 | 1038 | 0.39 | 0.39715
9.722 | 1038.5 | 0.39 | 0.39715
9.72 | 1039 | 0.388 | 0.39511
9.722 | 1039.5 | 0.39 | 0.39715
9.724 | 1040 | 0.392 | 0.39919
9.722 | 1040.5 | 0.39 | 0.39715
9.722 | 1041 | 0.39 | 0.39715
9.722 | 1041.5 | 0.39 | 0.39715
9.722 | 1042 | 0.39 | 0.39715
9.722 | 1042.5 | 0.39 | 0.39715
9.722 | 1043 | 0.39 | 0.39715
9.722 | 1043.5 | 0.39 | 0.39715
9.72 | 1044 | 0.388 | 0.39511
9.72 | 1044.5 | 0.388 | 0.39511
9.72 | 1045 | 0.388 | 0.39511
9.72 | 1045.5 | 0.388 | 0.39511
9.72 | 1046 | 0.388 | 0.39511
9.72 | 1046.5 | 0.388 | 0.39511
9.72 | 1047 | 0.388 | 0.39511
9.717 | 1047.5 | 0.385 | 0.39206
9.72 | 1048 | 0.388 | 0.39511
9.72 | 1048.5 | 0.388 | 0.39511
9.72 | 1049 | 0.388 | 0.39511
9.717 | 1049.5 | 0.385 | 0.39206
9.717 | 1050 | 0.385 | 0.39206
9.717 | 1050.5 | 0.385 | 0.39206
9.717 | 1051 | 0.385 | 0.39206
9.717 | 1051.5 | 0.385 | 0.39206
9.72 | 1052 | 0.388 | 0.39511
9.715 | 1052.5 | 0.383 | 0.39002
9.717 | 1053 | 0.385 | 0.39206
9.717 | 1053.5 | 0.385 | 0.39206
9.715 | 1054 | 0.383 | 0.39002
9.717 | 1054.5 | 0.385 | 0.39206
9.715 | 1055 | 0.383 | 0.39002
9.715 | 1055.5 | 0.383 | 0.39002
9.717 | 1056 | 0.385 | 0.39206
9.715 | 1056.5 | 0.383 | 0.39002
9.715 | 1057 | 0.383 | 0.39002
9.715 | 1057.5 | 0.383 | 0.39002
9.715 | 1058 | 0.383 | 0.39002
9.713 | 1058.5 | 0.381 | 0.38798
9.715 | 1059 | 0.383 | 0.39002
9.715 | 1059.5 | 0.383 | 0.39002
9.715 | 1060 | 0.383 | 0.39002
9.713 | 1060.5 | 0.381 | 0.38798
9.715 | 1061 | 0.383 | 0.39002
9.715 | 1061.5 | 0.383 | 0.39002
9.713 | 1062 | 0.381 | 0.38798
9.713 | 1062.5 | 0.381 | 0.38798
9.715 | 1063 | 0.383 | 0.39002
9.713 | 1063.5 | 0.381 | 0.38798
9.713 | 1064 | 0.381 | 0.38798
9.713 | 1064.5 | 0.381 | 0.38798
9.713 | 1065 | 0.381 | 0.38798
9.713 | 1065.5 | 0.381 | 0.38798
9.713 | 1066 | 0.381 | 0.38798
9.71 | 1066.5 | 0.378 | 0.38493
9.713 | 1067 | 0.381 | 0.38798
9.713 | 1067.5 | 0.381 | 0.38798
9.71 | 1068 | 0.378 | 0.38493
9.713 | 1068.5 | 0.381 | 0.38798
9.713 | 1069 | 0.381 | 0.38798
9.713 | 1069.5 | 0.381 | 0.38798
9.71 | 1070 | 0.378 | 0.38493
9.71 | 1070.5 | 0.378 | 0.38493
9.71 | 1071 | 0.378 | 0.38493
9.71 | 1071.5 | 0.378 | 0.38493
9.71 | 1072 | 0.378 | 0.38493
9.713 | 1072.5 | 0.381 | 0.38798
9.71 | 1073 | 0.378 | 0.38493
9.71 | 1073.5 | 0.378 | 0.38493
9.71 | 1074 | 0.378 | 0.38493 | END
9.71 | 1074.5 | 0.378 | 0.38493
9.708 | 1075 | 0.376 | 0.38289
9.708 | 1075.5 | 0.376 | 0.38289
9.708 | 1076 | 0.376 | 0.38289
9.708 | 1076.5 | 0.376 | 0.38289
9.71 | 1077 | 0.378 | 0.38493
9.708 | 1077.5 | 0.376 | 0.38289
9.708 | 1078 | 0.376 | 0.38289
9.708 | 1078.5 | 0.376 | 0.38289
9.708 | 1079 | 0.376 | 0.38289
9.708 | 1079.5 | 0.376 | 0.38289
9.708 | 1080 | 0.376 | 0.38289
9.708 | 1080.5 | 0.376 | 0.38289
9.708 | 1081 | 0.376 | 0.38289
9.706 | 1081.5 | 0.374 | 0.38086
9.706 | 1082 | 0.374 | 0.38086
9.708 | 1082.5 | 0.376 | 0.38289
9.708 | 1083 | 0.376 | 0.38289
9.708 | 1083.5 | 0.376 | 0.38289
9.708 | 1084 | 0.376 | 0.38289
9.706 | 1084.5 | 0.374 | 0.38086
9.706 | 1085 | 0.374 | 0.38086
9.706 | 1085.5 | 0.374 | 0.38086
9.706 | 1086 | 0.374 | 0.38086
9.706 | 1086.5 | 0.374 | 0.38086
9.706 | 1087 | 0.374 | 0.38086
9.706 | 1087.5 | 0.374 | 0.38086
9.706 | 1088 | 0.374 | 0.38086
9.706 | 1088.5 | 0.374 | 0.38086
9.706 | 1089 | 0.374 | 0.38086
9.703 | 1089.5 | 0.371 | 0.3778
9.703 | 1090 | 0.371 | 0.3778
9.703 | 1090.5 | 0.371 | 0.3778
9.703 | 1091 | 0.371 | 0.3778
9.706 | 1091.5 | 0.374 | 0.38086
9.703 | 1092 | 0.371 | 0.3778
9.703 | 1092.5 | 0.371 | 0.3778
9.703 | 1093 | 0.371 | 0.3778
9.703 | 1093.5 | 0.371 | 0.3778
9.703 | 1094 | 0.371 | 0.3778
9.703 | 1094.5 | 0.371 | 0.3778
9.703 | 1095 | 0.371 | 0.3778
9.701 | 1095.5 | 0.369 | 0.37576
9.703 | 1096 | 0.371 | 0.3778
9.701 | 1096.5 | 0.369 | 0.37576
9.703 | 1097 | 0.371 | 0.3778
9.703 | 1097.5 | 0.371 | 0.3778
9.703 | 1098 | 0.371 | 0.3778
9.701 | 1098.5 | 0.369 | 0.37576
9.701 | 1099 | 0.369 | 0.37576
9.701 | 1099.5 | 0.369 | 0.37576
9.701 | 1100 | 0.369 | 0.37576
9.701 | 1100.5 | 0.369 | 0.37576
9.701 | 1101 | 0.369 | 0.37576
9.701 | 1101.5 | 0.369 | 0.37576
9.701 | 1102 | 0.369 | 0.37576
9.701 | 1102.5 | 0.369 | 0.37576
9.701 | 1103 | 0.369 | 0.37576
9.701 | 1103.5 | 0.369 | 0.37576
9.699 | 1104 | 0.367 | 0.37373
9.699 | 1104.5 | 0.367 | 0.37373
9.699 | 1105 | 0.367 | 0.37373
9.699 | 1105.5 | 0.367 | 0.37373
9.699 | 1106 | 0.367 | 0.37373
9.699 | 1106.5 | 0.367 | 0.37373
9.699 | 1107 | 0.367 | 0.37373
9.701 | 1107.5 | 0.369 | 0.37576
9.699 | 1108 | 0.367 | 0.37373
9.701 | 1108.5 | 0.369 | 0.37576
9.699 | 1109 | 0.367 | 0.37373
9.699 | 1109.5 | 0.367 | 0.37373
9.696 | 1110 | 0.364 | 0.37067
9.696 | 1110.5 | 0.364 | 0.37067
9.696 | 1111 | 0.364 | 0.37067
9.699 | 1111.5 | 0.367 | 0.37373
9.699 | 1112 | 0.367 | 0.37373
9.696 | 1112.5 | 0.364 | 0.37067
9.696 | 1113 | 0.364 | 0.37067
9.696 | 1113.5 | 0.364 | 0.37067
9.696 | 1114 | 0.364 | 0.37067
9.696 | 1114.5 | 0.364 | 0.37067
9.696 | 1115 | 0.364 | 0.37067
9.696 | 1115.5 | 0.364 | 0.37067
9.696 | 1116 | 0.364 | 0.37067
9.696 | 1116.5 | 0.364 | 0.37067
9.696 | 1117 | 0.364 | 0.37067
9.696 | 1117.5 | 0.364 | 0.37067
9.694 | 1118 | 0.362 | 0.36864
9.696 | 1118.5 | 0.364 | 0.37067
9.696 | 1119 | 0.364 | 0.37067
9.694 | 1119.5 | 0.362 | 0.36864
9.694 | 1120 | 0.362 | 0.36864
9.696 | 1120.5 | 0.364 | 0.37067
9.694 | 1121 | 0.362 | 0.36864
9.696 | 1121.5 | 0.364 | 0.37067
9.692 | 1122 | 0.36 | 0.3666
9.692 | 1122.5 | 0.36 | 0.3666
9.694 | 1123 | 0.362 | 0.36864
9.692 | 1123.5 | 0.36 | 0.3666
9.694 | 1124 | 0.362 | 0.36864
9.694 | 1124.5 | 0.362 | 0.36864
9.692 | 1125 | 0.36 | 0.3666
9.692 | 1125.5 | 0.36 | 0.3666
9.692 | 1126 | 0.36 | 0.3666
9.694 | 1126.5 | 0.362 | 0.36864
9.692 | 1127 | 0.36 | 0.3666
9.694 | 1127.5 | 0.362 | 0.36864
9.692 | 1128 | 0.36 | 0.3666
9.694 | 1128.5 | 0.362 | 0.36864
9.692 | 1129 | 0.36 | 0.3666
9.692 | 1129.5 | 0.36 | 0.3666
9.692 | 1130 | 0.36 | 0.3666
9.692 | 1130.5 | 0.36 | 0.3666
9.692 | 1131 | 0.36 | 0.3666
9.689 | 1131.5 | 0.357 | 0.36354
9.689 | 1132 | 0.357 | 0.36354
9.692 | 1132.5 | 0.36 | 0.3666
9.689 | 1133 | 0.357 | 0.36354
9.689 | 1133.5 | 0.357 | 0.36354
9.692 | 1134 | 0.36 | 0.3666
9.689 | 1134.5 | 0.357 | 0.36354
9.689 | 1135 | 0.357 | 0.36354
9.689 | 1135.5 | 0.357 | 0.36354
9.689 | 1136 | 0.357 | 0.36354
9.687 | 1136.5 | 0.355 | 0.36151
9.689 | 1137 | 0.357 | 0.36354
9.689 | 1137.5 | 0.357 | 0.36354
9.689 | 1138 | 0.357 | 0.36354
9.689 | 1138.5 | 0.357 | 0.36354
9.689 | 1139 | 0.357 | 0.36354
9.689 | 1139.5 | 0.357 | 0.36354
9.687 | 1140 | 0.355 | 0.36151
9.689 | 1140.5 | 0.357 | 0.36354
9.689 | 1141 | 0.357 | 0.36354
9.687 | 1141.5 | 0.355 | 0.36151
9.689 | 1142 | 0.357 | 0.36354
9.687 | 1142.5 | 0.355 | 0.36151
9.687 | 1143 | 0.355 | 0.36151
9.687 | 1143.5 | 0.355 | 0.36151
9.687 | 1144 | 0.355 | 0.36151
9.687 | 1144.5 | 0.355 | 0.36151
9.687 | 1145 | 0.355 | 0.36151
9.687 | 1145.5 | 0.355 | 0.36151
9.687 | 1146 | 0.355 | 0.36151
9.687 | 1146.5 | 0.355 | 0.36151
9.685 | 1147 | 0.353 | 0.35947
9.687 | 1147.5 | 0.355 | 0.36151
9.687 | 1148 | 0.355 | 0.36151
9.687 | 1148.5 | 0.355 | 0.36151
9.685 | 1149 | 0.353 | 0.35947
9.685 | 1149.5 | 0.353 | 0.35947
9.685 | 1150 | 0.353 | 0.35947
9.685 | 1150.5 | 0.353 | 0.35947
9.685 | 1151 | 0.353 | 0.35947
9.685 | 1151.5 | 0.353 | 0.35947
9.685 | 1152 | 0.353 | 0.35947
9.685 | 1152.5 | 0.353 | 0.35947
9.685 | 1153 | 0.353 | 0.35947
9.682 | 1153.5 | 0.35 | 0.35642
9.682 | 1154 | 0.35 | 0.35642
9.685 | 1154.5 | 0.353 | 0.35947
9.682 | 1155 | 0.35 | 0.35642
9.685 | 1155.5 | 0.353 | 0.35947
9.685 | 1156 | 0.353 | 0.35947
9.682 | 1156.5 | 0.35 | 0.35642
9.682 | 1157 | 0.35 | 0.35642
9.682 | 1157.5 | 0.35 | 0.35642
9.682 | 1158 | 0.35 | 0.35642
9.682 | 1158.5 | 0.35 | 0.35642
9.682 | 1159 | 0.35 | 0.35642
9.68 | 1159.5 | 0.348 | 0.35438
9.682 | 1160 | 0.35 | 0.35642
9.682 | 1160.5 | 0.35 | 0.35642
9.682 | 1161 | 0.35 | 0.35642
9.682 | 1161.5 | 0.35 | 0.35642
9.68 | 1162 | 0.348 | 0.35438
9.682 | 1162.5 | 0.35 | 0.35642
9.68 | 1163 | 0.348 | 0.35438
9.682 | 1163.5 | 0.35 | 0.35642
9.68 | 1164 | 0.348 | 0.35438
9.68 | 1164.5 | 0.348 | 0.35438
9.68 | 1165 | 0.348 | 0.35438
9.68 | 1165.5 | 0.348 | 0.35438
9.68 | 1166 | 0.348 | 0.35438
9.678 | 1166.5 | 0.346 | 0.35234
9.68 | 1167 | 0.348 | 0.35438
9.68 | 1167.5 | 0.348 | 0.35438
9.68 | 1168 | 0.348 | 0.35438
9.68 | 1168.5 | 0.348 | 0.35438
9.68 | 1169 | 0.348 | 0.35438
9.68 | 1169.5 | 0.348 | 0.35438
9.68 | 1170 | 0.348 | 0.35438
9.678 | 1170.5 | 0.346 | 0.35234
9.678 | 1171 | 0.346 | 0.35234
9.678 | 1171.5 | 0.346 | 0.35234
9.678 | 1172 | 0.346 | 0.35234
9.678 | 1172.5 | 0.346 | 0.35234
9.678 | 1173 | 0.346 | 0.35234
9.678 | 1173.5 | 0.346 | 0.35234
9.678 | 1174 | 0.346 | 0.35234
9.678 | 1174.5 | 0.346 | 0.35234
9.678 | 1175 | 0.346 | 0.35234
9.678 | 1175.5 | 0.346 | 0.35234
9.678 | 1176 | 0.346 | 0.35234
9.678 | 1176.5 | 0.346 | 0.35234
9.678 | 1177 | 0.346 | 0.35234
9.675 | 1177.5 | 0.343 | 0.34929
9.678 | 1178 | 0.346 | 0.35234
9.678 | 1178.5 | 0.346 | 0.35234
9.675 | 1179 | 0.343 | 0.34929
9.678 | 1179.5 | 0.346 | 0.35234
9.675 | 1180 | 0.343 | 0.34929
9.675 | 1180.5 | 0.343 | 0.34929
9.675 | 1181 | 0.343 | 0.34929
9.675 | 1181.5 | 0.343 | 0.34929
9.675 | 1182 | 0.343 | 0.34929
9.675 | 1182.5 | 0.343 | 0.34929
9.675 | 1183 | 0.343 | 0.34929
9.675 | 1183.5 | 0.343 | 0.34929
9.673 | 1184 | 0.341 | 0.34725
9.673 | 1184.5 | 0.341 | 0.34725
9.673 | 1185 | 0.341 | 0.34725
9.675 | 1185.5 | 0.343 | 0.34929
9.675 | 1186 | 0.343 | 0.34929
9.673 | 1186.5 | 0.341 | 0.34725
9.673 | 1187 | 0.341 | 0.34725
9.673 | 1187.5 | 0.341 | 0.34725
9.673 | 1188 | 0.341 | 0.34725
9.671 | 1188.5 | 0.339 | 0.34521
9.673 | 1189 | 0.341 | 0.34725
9.673 | 1189.5 | 0.341 | 0.34725
9.673 | 1190 | 0.341 | 0.34725
9.671 | 1190.5 | 0.339 | 0.34521
9.671 | 1191 | 0.339 | 0.34521
9.673 | 1191.5 | 0.341 | 0.34725
9.671 | 1192 | 0.339 | 0.34521
9.671 | 1192.5 | 0.339 | 0.34521
9.673 | 1193 | 0.341 | 0.34725
9.671 | 1193.5 | 0.339 | 0.34521
9.671 | 1194 | 0.339 | 0.34521
9.671 | 1194.5 | 0.339 | 0.34521
9.671 | 1195 | 0.339 | 0.34521
9.671 | 1195.5 | 0.339 | 0.34521
9.671 | 1196 | 0.339 | 0.34521
9.669 | 1196.5 | 0.337 | 0.34318
9.671 | 1197 | 0.339 | 0.34521
9.671 | 1197.5 | 0.339 | 0.34521
9.669 | 1198 | 0.337 | 0.34318
9.669 | 1198.5 | 0.337 | 0.34318
9.668 | 1199 | 0.336 | 0.34216
9.669 | 1199.5 | 0.337 | 0.34318
9.669 | 1200 | 0.337 | 0.34318
9.669 | 1200.5 | 0.337 | 0.34318
9.669 | 1201 | 0.337 | 0.34318
9.669 | 1201.5 | 0.337 | 0.34318
9.669 | 1202 | 0.337 | 0.34318
9.668 | 1202.5 | 0.336 | 0.34216
9.669 | 1203 | 0.337 | 0.34318
9.669 | 1203.5 | 0.337 | 0.34318
9.669 | 1204 | 0.337 | 0.34318
9.669 | 1204.5 | 0.337 | 0.34318
9.666 | 1205 | 0.334 | 0.34012
9.666 | 1205.5 | 0.334 | 0.34012
9.669 | 1206 | 0.337 | 0.34318
9.666 | 1206.5 | 0.334 | 0.34012
9.669 | 1207 | 0.337 | 0.34318
9.666 | 1207.5 | 0.334 | 0.34012
9.666 | 1208 | 0.334 | 0.34012
9.666 | 1208.5 | 0.334 | 0.34012
9.666 | 1209 | 0.334 | 0.34012
9.666 | 1209.5 | 0.334 | 0.34012
9.666 | 1210 | 0.334 | 0.34012
9.666 | 1210.5 | 0.334 | 0.34012
9.666 | 1211 | 0.334 | 0.34012
9.664 | 1211.5 | 0.332 | 0.33809
9.666 | 1212 | 0.334 | 0.34012
9.666 | 1212.5 | 0.334 | 0.34012
9.666 | 1213 | 0.334 | 0.34012
9.664 | 1213.5 | 0.332 | 0.33809
9.666 | 1214 | 0.334 | 0.34012
9.664 | 1214.5 | 0.332 | 0.33809
9.664 | 1215 | 0.332 | 0.33809
9.664 | 1215.5 | 0.332 | 0.33809
9.664 | 1216 | 0.332 | 0.33809
9.664 | 1216.5 | 0.332 | 0.33809
9.662 | 1217 | 0.33 | 0.33605
9.664 | 1217.5 | 0.332 | 0.33809
9.664 | 1218 | 0.332 | 0.33809
9.664 | 1218.5 | 0.332 | 0.33809
9.664 | 1219 | 0.332 | 0.33809
9.664 | 1219.5 | 0.332 | 0.33809
9.664 | 1220 | 0.332 | 0.33809
9.664 | 1220.5 | 0.332 | 0.33809
9.662 | 1221 | 0.33 | 0.33605
9.662 | 1221.5 | 0.33 | 0.33605
9.662 | 1222 | 0.33 | 0.33605
9.662 | 1222.5 | 0.33 | 0.33605
9.662 | 1223 | 0.33 | 0.33605
9.662 | 1223.5 | 0.33 | 0.33605
9.664 | 1224 | 0.332 | 0.33809
9.664 | 1224.5 | 0.332 | 0.33809
9.659 | 1225 | 0.327 | 0.33299
9.659 | 1225.5 | 0.327 | 0.33299
9.662 | 1226 | 0.33 | 0.33605
9.662 | 1226.5 | 0.33 | 0.33605
9.659 | 1227 | 0.327 | 0.33299
9.662 | 1227.5 | 0.33 | 0.33605
9.659 | 1228 | 0.327 | 0.33299
9.659 | 1228.5 | 0.327 | 0.33299
9.659 | 1229 | 0.327 | 0.33299
9.659 | 1229.5 | 0.327 | 0.33299
9.659 | 1230 | 0.327 | 0.33299
9.659 | 1230.5 | 0.327 | 0.33299
9.659 | 1231 | 0.327 | 0.33299
9.659 | 1231.5 | 0.327 | 0.33299
9.659 | 1232 | 0.327 | 0.33299
9.659 | 1232.5 | 0.327 | 0.33299
9.659 | 1233 | 0.327 | 0.33299
9.657 | 1233.5 | 0.325 | 0.33096
9.657 | 1234 | 0.325 | 0.33096
9.659 | 1234.5 | 0.327 | 0.33299
9.657 | 1235 | 0.325 | 0.33096
9.659 | 1235.5 | 0.327 | 0.33299
9.657 | 1236 | 0.325 | 0.33096
9.657 | 1236.5 | 0.325 | 0.33096
9.657 | 1237 | 0.325 | 0.33096
9.657 | 1237.5 | 0.325 | 0.33096
9.657 | 1238 | 0.325 | 0.33096
9.659 | 1238.5 | 0.327 | 0.33299
9.657 | 1239 | 0.325 | 0.33096
9.657 | 1239.5 | 0.325 | 0.33096
9.657 | 1240 | 0.325 | 0.33096
9.657 | 1240.5 | 0.325 | 0.33096
9.657 | 1241 | 0.325 | 0.33096
9.657 | 1241.5 | 0.325 | 0.33096
9.657 | 1242 | 0.325 | 0.33096
9.657 | 1242.5 | 0.325 | 0.33096
9.657 | 1243 | 0.325 | 0.33096
9.655 | 1243.5 | 0.323 | 0.32892
9.657 | 1244 | 0.325 | 0.33096
9.655 | 1244.5 | 0.323 | 0.32892
9.655 | 1245 | 0.323 | 0.32892
9.655 | 1245.5 | 0.323 | 0.32892
9.655 | 1246 | 0.323 | 0.32892
9.655 | 1246.5 | 0.323 | 0.32892
9.655 | 1247 | 0.323 | 0.32892
9.652 | 1247.5 | 0.32 | 0.32587
9.652 | 1248 | 0.32 | 0.32587
9.655 | 1248.5 | 0.323 | 0.32892
9.655 | 1249 | 0.323 | 0.32892
9.655 | 1249.5 | 0.323 | 0.32892
9.652 | 1250 | 0.32 | 0.32587
9.652 | 1250.5 | 0.32 | 0.32587
9.652 | 1251 | 0.32 | 0.32587
9.655 | 1251.5 | 0.323 | 0.32892
9.652 | 1252 | 0.32 | 0.32587
9.652 | 1252.5 | 0.32 | 0.32587
9.652 | 1253 | 0.32 | 0.32587
9.652 | 1253.5 | 0.32 | 0.32587
9.652 | 1254 | 0.32 | 0.32587
9.65 | 1254.5 | 0.318 | 0.32383
9.652 | 1255 | 0.32 | 0.32587
9.652 | 1255.5 | 0.32 | 0.32587
9.652 | 1256 | 0.32 | 0.32587
9.652 | 1256.5 | 0.32 | 0.32587
9.652 | 1257 | 0.32 | 0.32587
9.652 | 1257.5 | 0.32 | 0.32587
9.65 | 1258 | 0.318 | 0.32383
9.65 | 1258.5 | 0.318 | 0.32383
9.65 | 1259 | 0.318 | 0.32383
9.65 | 1259.5 | 0.318 | 0.32383
9.652 | 1260 | 0.32 | 0.32587
9.65 | 1260.5 | 0.318 | 0.32383
9.65 | 1261 | 0.318 | 0.32383
9.65 | 1261.5 | 0.318 | 0.32383
9.65 | 1262 | 0.318 | 0.32383
9.65 | 1262.5 | 0.318 | 0.32383
9.65 | 1263 | 0.318 | 0.32383
9.65 | 1263.5 | 0.318 | 0.32383
9.65 | 1264 | 0.318 | 0.32383
9.65 | 1264.5 | 0.318 | 0.32383
9.65 | 1265 | 0.318 | 0.32383
9.648 | 1265.5 | 0.316 | 0.32179
9.648 | 1266 | 0.316 | 0.32179
9.65 | 1266.5 | 0.318 | 0.32383
9.648 | 1267 | 0.316 | 0.32179
9.65 | 1267.5 | 0.318 | 0.32383
9.648 | 1268 | 0.316 | 0.32179
9.648 | 1268.5 | 0.316 | 0.32179
9.648 | 1269 | 0.316 | 0.32179
9.65 | 1269.5 | 0.318 | 0.32383
9.65 | 1270 | 0.318 | 0.32383
9.648 | 1270.5 | 0.316 | 0.32179
9.648 | 1271 | 0.316 | 0.32179
9.648 | 1271.5 | 0.316 | 0.32179
9.648 | 1272 | 0.316 | 0.32179
9.645 | 1272.5 | 0.313 | 0.31874
9.648 | 1273 | 0.316 | 0.32179
9.645 | 1273.5 | 0.313 | 0.31874
9.645 | 1274 | 0.313 | 0.31874
9.645 | 1274.5 | 0.313 | 0.31874
9.645 | 1275 | 0.313 | 0.31874
9.648 | 1275.5 | 0.316 | 0.32179
9.645 | 1276 | 0.313 | 0.31874
9.645 | 1276.5 | 0.313 | 0.31874
9.645 | 1277 | 0.313 | 0.31874
9.645 | 1277.5 | 0.313 | 0.31874
9.645 | 1278 | 0.313 | 0.31874
9.643 | 1278.5 | 0.311 | 0.3167
9.645 | 1279 | 0.313 | 0.31874
9.645 | 1279.5 | 0.313 | 0.31874
9.645 | 1280 | 0.313 | 0.31874
9.645 | 1280.5 | 0.313 | 0.31874
9.645 | 1281 | 0.313 | 0.31874
9.645 | 1281.5 | 0.313 | 0.31874
9.643 | 1282 | 0.311 | 0.3167
9.643 | 1282.5 | 0.311 | 0.3167
9.645 | 1283 | 0.313 | 0.31874
9.643 | 1283.5 | 0.311 | 0.3167
9.643 | 1284 | 0.311 | 0.3167
9.643 | 1284.5 | 0.311 | 0.3167
9.643 | 1285 | 0.311 | 0.3167
9.643 | 1285.5 | 0.311 | 0.3167
9.645 | 1286 | 0.313 | 0.31874
9.643 | 1286.5 | 0.311 | 0.3167
9.643 | 1287 | 0.311 | 0.3167
9.643 | 1287.5 | 0.311 | 0.3167
9.641 | 1288 | 0.309 | 0.31466
9.643 | 1288.5 | 0.311 | 0.3167
9.641 | 1289 | 0.309 | 0.31466
9.643 | 1289.5 | 0.311 | 0.3167
9.643 | 1290 | 0.311 | 0.3167
9.641 | 1290.5 | 0.309 | 0.31466
9.641 | 1291 | 0.309 | 0.31466
9.641 | 1291.5 | 0.309 | 0.31466
9.641 | 1292 | 0.309 | 0.31466
9.641 | 1292.5 | 0.309 | 0.31466
9.641 | 1293 | 0.309 | 0.31466
9.641 | 1293.5 | 0.309 | 0.31466
9.641 | 1294 | 0.309 | 0.31466
9.641 | 1294.5 | 0.309 | 0.31466
9.641 | 1295 | 0.309 | 0.31466
9.641 | 1295.5 | 0.309 | 0.31466
9.638 | 1296 | 0.306 | 0.31161
9.641 | 1296.5 | 0.309 | 0.31466
9.641 | 1297 | 0.309 | 0.31466
9.641 | 1297.5 | 0.309 | 0.31466
9.641 | 1298 | 0.309 | 0.31466
9.638 | 1298.5 | 0.306 | 0.31161
9.638 | 1299 | 0.306 | 0.31161
9.638 | 1299.5 | 0.306 | 0.31161
9.638 | 1300 | 0.306 | 0.31161
9.641 | 1300.5 | 0.309 | 0.31466
9.638 | 1301 | 0.306 | 0.31161
9.638 | 1301.5 | 0.306 | 0.31161
9.638 | 1302 | 0.306 | 0.31161
9.638 | 1302.5 | 0.306 | 0.31161
9.636 | 1303 | 0.304 | 0.30957
9.636 | 1303.5 | 0.304 | 0.30957
9.638 | 1304 | 0.306 | 0.31161
9.638 | 1304.5 | 0.306 | 0.31161
9.638 | 1305 | 0.306 | 0.31161
9.638 | 1305.5 | 0.306 | 0.31161
9.638 | 1306 | 0.306 | 0.31161
9.636 | 1306.5 | 0.304 | 0.30957
9.636 | 1307 | 0.304 | 0.30957
9.638 | 1307.5 | 0.306 | 0.31161
9.636 | 1308 | 0.304 | 0.30957
9.636 | 1308.5 | 0.304 | 0.30957
9.636 | 1309 | 0.304 | 0.30957
9.636 | 1309.5 | 0.304 | 0.30957
9.636 | 1310 | 0.304 | 0.30957
9.636 | 1310.5 | 0.304 | 0.30957
9.636 | 1311 | 0.304 | 0.30957
9.636 | 1311.5 | 0.304 | 0.30957
9.636 | 1312 | 0.304 | 0.30957
9.634 | 1312.5 | 0.302 | 0.30754
9.636 | 1313 | 0.304 | 0.30957
9.636 | 1313.5 | 0.304 | 0.30957
9.634 | 1314 | 0.302 | 0.30754
9.636 | 1314.5 | 0.304 | 0.30957
9.634 | 1315 | 0.302 | 0.30754
9.634 | 1315.5 | 0.302 | 0.30754
9.634 | 1316 | 0.302 | 0.30754
9.634 | 1316.5 | 0.302 | 0.30754
9.634 | 1317 | 0.302 | 0.30754
9.634 | 1317.5 | 0.302 | 0.30754
9.634 | 1318 | 0.302 | 0.30754
9.634 | 1318.5 | 0.302 | 0.30754
9.634 | 1319 | 0.302 | 0.30754
9.634 | 1319.5 | 0.302 | 0.30754
9.631 | 1320 | 0.299 | 0.30448
9.634 | 1320.5 | 0.302 | 0.30754
9.631 | 1321 | 0.299 | 0.30448
9.634 | 1321.5 | 0.302 | 0.30754
9.631 | 1322 | 0.299 | 0.30448
9.634 | 1322.5 | 0.302 | 0.30754
9.631 | 1323 | 0.299 | 0.30448
9.631 | 1323.5 | 0.299 | 0.30448
9.631 | 1324 | 0.299 | 0.30448
9.631 | 1324.5 | 0.299 | 0.30448
9.631 | 1325 | 0.299 | 0.30448
9.629 | 1325.5 | 0.297 | 0.30244
9.631 | 1326 | 0.299 | 0.30448
9.631 | 1326.5 | 0.299 | 0.30448
9.631 | 1327 | 0.299 | 0.30448
9.631 | 1327.5 | 0.299 | 0.30448
9.629 | 1328 | 0.297 | 0.30244
9.629 | 1328.5 | 0.297 | 0.30244
9.629 | 1329 | 0.297 | 0.30244
9.631 | 1329.5 | 0.299 | 0.30448
9.631 | 1330 | 0.299 | 0.30448
9.629 | 1330.5 | 0.297 | 0.30244
9.629 | 1331 | 0.297 | 0.30244
9.629 | 1331.5 | 0.297 | 0.30244
9.629 | 1332 | 0.297 | 0.30244
9.629 | 1332.5 | 0.297 | 0.30244
9.629 | 1333 | 0.297 | 0.30244
9.629 | 1333.5 | 0.297 | 0.30244
9.629 | 1334 | 0.297 | 0.30244
9.629 | 1334.5 | 0.297 | 0.30244
9.627 | 1335 | 0.295 | 0.30041
9.629 | 1335.5 | 0.297 | 0.30244
9.629 | 1336 | 0.297 | 0.30244
9.629 | 1336.5 | 0.297 | 0.30244
9.627 | 1337 | 0.295 | 0.30041
9.627 | 1337.5 | 0.295 | 0.30041
9.627 | 1338 | 0.295 | 0.30041
9.627 | 1338.5 | 0.295 | 0.30041
9.627 | 1339 | 0.295 | 0.30041
9.627 | 1339.5 | 0.295 | 0.30041
9.627 | 1340 | 0.295 | 0.30041
9.627 | 1340.5 | 0.295 | 0.30041
9.627 | 1341 | 0.295 | 0.30041
9.624 | 1341.5 | 0.292 | 0.29735
9.627 | 1342 | 0.295 | 0.30041
9.627 | 1342.5 | 0.295 | 0.30041
9.627 | 1343 | 0.295 | 0.30041
9.624 | 1343.5 | 0.292 | 0.29735
9.624 | 1344 | 0.292 | 0.29735
9.624 | 1344.5 | 0.292 | 0.29735
9.627 | 1345 | 0.295 | 0.30041
9.624 | 1345.5 | 0.292 | 0.29735
9.624 | 1346 | 0.292 | 0.29735
9.624 | 1346.5 | 0.292 | 0.29735
9.624 | 1347 | 0.292 | 0.29735
9.624 | 1347.5 | 0.292 | 0.29735
9.624 | 1348 | 0.292 | 0.29735
9.624 | 1348.5 | 0.292 | 0.29735
9.624 | 1349 | 0.292 | 0.29735
9.624 | 1349.5 | 0.292 | 0.29735
9.624 | 1350 | 0.292 | 0.29735
9.624 | 1350.5 | 0.292 | 0.29735
9.624 | 1351 | 0.292 | 0.29735
9.622 | 1351.5 | 0.29 | 0.29532
9.622 | 1352 | 0.29 | 0.29532
9.624 | 1352.5 | 0.292 | 0.29735
9.624 | 1353 | 0.292 | 0.29735
9.622 | 1353.5 | 0.29 | 0.29532
9.624 | 1354 | 0.292 | 0.29735
9.622 | 1354.5 | 0.29 | 0.29532
9.622 | 1355 | 0.29 | 0.29532
9.622 | 1355.5 | 0.29 | 0.29532
9.622 | 1356 | 0.29 | 0.29532
9.622 | 1356.5 | 0.29 | 0.29532
9.622 | 1357 | 0.29 | 0.29532
9.622 | 1357.5 | 0.29 | 0.29532
9.62 | 1358 | 0.288 | 0.29328
9.622 | 1358.5 | 0.29 | 0.29532
9.622 | 1359 | 0.29 | 0.29532
9.62 | 1359.5 | 0.288 | 0.29328
9.622 | 1360 | 0.29 | 0.29532
9.622 | 1360.5 | 0.29 | 0.29532
9.62 | 1361 | 0.288 | 0.29328
9.62 | 1361.5 | 0.288 | 0.29328
9.62 | 1362 | 0.288 | 0.29328
9.622 | 1362.5 | 0.29 | 0.29532
9.62 | 1363 | 0.288 | 0.29328
9.62 | 1363.5 | 0.288 | 0.29328
9.62 | 1364 | 0.288 | 0.29328
9.634 | 1364.5 | 0.302 | 0.30754
9.62 | 1365 | 0.288 | 0.29328
9.617 | 1365.5 | 0.285 | 0.29022
9.62 | 1366 | 0.288 | 0.29328
9.62 | 1366.5 | 0.288 | 0.29328
9.62 | 1367 | 0.288 | 0.29328
9.62 | 1367.5 | 0.288 | 0.29328
9.617 | 1368 | 0.285 | 0.29022
9.62 | 1368.5 | 0.288 | 0.29328
9.62 | 1369 | 0.288 | 0.29328
9.617 | 1369.5 | 0.285 | 0.29022
9.62 | 1370 | 0.288 | 0.29328
9.617 | 1370.5 | 0.285 | 0.29022
9.617 | 1371 | 0.285 | 0.29022
9.62 | 1371.5 | 0.288 | 0.29328
9.617 | 1372 | 0.285 | 0.29022
9.617 | 1372.5 | 0.285 | 0.29022
9.617 | 1373 | 0.285 | 0.29022
9.617 | 1373.5 | 0.285 | 0.29022
9.617 | 1374 | 0.285 | 0.29022
9.617 | 1374.5 | 0.285 | 0.29022
9.615 | 1375 | 0.283 | 0.28819
9.617 | 1375.5 | 0.285 | 0.29022
9.617 | 1376 | 0.285 | 0.29022
9.615 | 1376.5 | 0.283 | 0.28819
9.617 | 1377 | 0.285 | 0.29022
9.617 | 1377.5 | 0.285 | 0.29022
9.617 | 1378 | 0.285 | 0.29022
9.615 | 1378.5 | 0.283 | 0.28819
9.615 | 1379 | 0.283 | 0.28819
9.615 | 1379.5 | 0.283 | 0.28819
9.617 | 1380 | 0.285 | 0.29022
9.615 | 1380.5 | 0.283 | 0.28819
9.615 | 1381 | 0.283 | 0.28819
9.615 | 1381.5 | 0.283 | 0.28819
9.615 | 1382 | 0.283 | 0.28819
9.615 | 1382.5 | 0.283 | 0.28819
9.615 | 1383 | 0.283 | 0.28819
9.615 | 1383.5 | 0.283 | 0.28819
9.613 | 1384 | 0.281 | 0.28615
9.613 | 1384.5 | 0.281 | 0.28615
9.613 | 1385 | 0.281 | 0.28615
9.613 | 1385.5 | 0.281 | 0.28615
9.613 | 1386 | 0.281 | 0.28615
9.613 | 1386.5 | 0.281 | 0.28615
9.613 | 1387 | 0.281 | 0.28615
9.613 | 1387.5 | 0.281 | 0.28615
9.615 | 1388 | 0.283 | 0.28819
9.613 | 1388.5 | 0.281 | 0.28615
9.613 | 1389 | 0.281 | 0.28615
9.613 | 1389.5 | 0.281 | 0.28615
9.613 | 1390 | 0.281 | 0.28615
9.61 | 1390.5 | 0.278 | 0.2831
9.613 | 1391 | 0.281 | 0.28615
9.613 | 1391.5 | 0.281 | 0.28615
9.613 | 1392 | 0.281 | 0.28615
9.613 | 1392.5 | 0.281 | 0.28615
9.61 | 1393 | 0.278 | 0.2831
9.61 | 1393.5 | 0.278 | 0.2831
9.613 | 1394 | 0.281 | 0.28615
9.61 | 1394.5 | 0.278 | 0.2831
9.613 | 1395 | 0.281 | 0.28615
9.61 | 1395.5 | 0.278 | 0.2831
9.61 | 1396 | 0.278 | 0.2831
9.613 | 1396.5 | 0.281 | 0.28615
9.61 | 1397 | 0.278 | 0.2831
9.61 | 1397.5 | 0.278 | 0.2831
9.61 | 1398 | 0.278 | 0.2831
9.61 | 1398.5 | 0.278 | 0.2831
9.61 | 1399 | 0.278 | 0.2831
9.61 | 1399.5 | 0.278 | 0.2831
9.61 | 1400 | 0.278 | 0.2831
9.61 | 1400.5 | 0.278 | 0.2831
9.61 | 1401 | 0.278 | 0.2831
9.608 | 1401.5 | 0.276 | 0.28106
9.608 | 1402 | 0.276 | 0.28106
9.608 | 1402.5 | 0.276 | 0.28106
9.61 | 1403 | 0.278 | 0.2831
9.608 | 1403.5 | 0.276 | 0.28106
9.608 | 1404 | 0.276 | 0.28106
9.608 | 1404.5 | 0.276 | 0.28106
9.608 | 1405 | 0.276 | 0.28106
9.608 | 1405.5 | 0.276 | 0.28106
9.608 | 1406 | 0.276 | 0.28106
9.608 | 1406.5 | 0.276 | 0.28106
9.606 | 1407 | 0.274 | 0.27902
9.606 | 1407.5 | 0.274 | 0.27902
9.608 | 1408 | 0.276 | 0.28106
9.608 | 1408.5 | 0.276 | 0.28106
9.608 | 1409 | 0.276 | 0.28106
9.606 | 1409.5 | 0.274 | 0.27902
9.608 | 1410 | 0.276 | 0.28106
9.608 | 1410.5 | 0.276 | 0.28106
9.606 | 1411 | 0.274 | 0.27902
9.608 | 1411.5 | 0.276 | 0.28106
9.606 | 1412 | 0.274 | 0.27902
9.608 | 1412.5 | 0.276 | 0.28106
9.606 | 1413 | 0.274 | 0.27902
9.606 | 1413.5 | 0.274 | 0.27902
9.606 | 1414 | 0.274 | 0.27902
9.606 | 1414.5 | 0.274 | 0.27902
9.606 | 1415 | 0.274 | 0.27902
9.606 | 1415.5 | 0.274 | 0.27902
9.606 | 1416 | 0.274 | 0.27902
9.606 | 1416.5 | 0.274 | 0.27902
9.606 | 1417 | 0.274 | 0.27902
9.606 | 1417.5 | 0.274 | 0.27902
9.606 | 1418 | 0.274 | 0.27902
9.606 | 1418.5 | 0.274 | 0.27902
9.606 | 1419 | 0.274 | 0.27902
9.606 | 1419.5 | 0.274 | 0.27902
9.606 | 1420 | 0.274 | 0.27902
9.603 | 1420.5 | 0.271 | 0.27597
9.603 | 1421 | 0.271 | 0.27597
9.606 | 1421.5 | 0.274 | 0.27902
9.606 | 1422 | 0.274 | 0.27902
9.606 | 1422.5 | 0.274 | 0.27902
9.603 | 1423 | 0.271 | 0.27597
9.603 | 1423.5 | 0.271 | 0.27597
9.603 | 1424 | 0.271 | 0.27597
9.603 | 1424.5 | 0.271 | 0.27597
9.606 | 1425 | 0.274 | 0.27902
9.603 | 1425.5 | 0.271 | 0.27597
9.606 | 1426 | 0.274 | 0.27902
9.603 | 1426.5 | 0.271 | 0.27597
9.601 | 1427 | 0.269 | 0.27393
9.601 | 1427.5 | 0.269 | 0.27393
9.603 | 1428 | 0.271 | 0.27597
9.601 | 1428.5 | 0.269 | 0.27393
9.603 | 1429 | 0.271 | 0.27597
9.601 | 1429.5 | 0.269 | 0.27393
9.601 | 1430 | 0.269 | 0.27393
9.601 | 1430.5 | 0.269 | 0.27393
9.601 | 1431 | 0.269 | 0.27393
9.601 | 1431.5 | 0.269 | 0.27393
9.599 | 1432 | 0.267 | 0.27189
9.603 | 1432.5 | 0.271 | 0.27597
9.601 | 1433 | 0.269 | 0.27393
9.601 | 1433.5 | 0.269 | 0.27393
9.599 | 1434 | 0.267 | 0.27189
9.601 | 1434.5 | 0.269 | 0.27393
9.601 | 1435 | 0.269 | 0.27393
9.601 | 1435.5 | 0.269 | 0.27393
9.601 | 1436 | 0.269 | 0.27393
9.599 | 1436.5 | 0.267 | 0.27189
9.599 | 1437 | 0.267 | 0.27189
9.599 | 1437.5 | 0.267 | 0.27189
9.599 | 1438 | 0.267 | 0.27189
9.599 | 1438.5 | 0.267 | 0.27189
9.599 | 1439 | 0.267 | 0.27189
9.601 | 1439.5 | 0.269 | 0.27393
9.599 | 1440 | 0.267 | 0.27189
9.601 | 1440.5 | 0.269 | 0.27393
9.599 | 1441 | 0.267 | 0.27189
9.599 | 1441.5 | 0.267 | 0.27189
9.599 | 1442 | 0.267 | 0.27189
9.599 | 1442.5 | 0.267 | 0.27189
9.597 | 1443 | 0.265 | 0.26986
9.597 | 1443.5 | 0.265 | 0.26986
9.599 | 1444 | 0.267 | 0.27189
9.599 | 1444.5 | 0.267 | 0.27189
9.599 | 1445 | 0.267 | 0.27189
9.599 | 1445.5 | 0.267 | 0.27189
9.597 | 1446 | 0.265 | 0.26986
9.599 | 1446.5 | 0.267 | 0.27189
9.597 | 1447 | 0.265 | 0.26986
9.597 | 1447.5 | 0.265 | 0.26986
9.597 | 1448 | 0.265 | 0.26986
9.599 | 1448.5 | 0.267 | 0.27189
9.597 | 1449 | 0.265 | 0.26986
9.599 | 1449.5 | 0.267 | 0.27189
9.597 | 1450 | 0.265 | 0.26986
9.599 | 1450.5 | 0.267 | 0.27189
9.597 | 1451 | 0.265 | 0.26986
9.597 | 1451.5 | 0.265 | 0.26986
9.597 | 1452 | 0.265 | 0.26986
9.594 | 1452.5 | 0.262 | 0.2668
9.597 | 1453 | 0.265 | 0.26986
9.597 | 1453.5 | 0.265 | 0.26986
9.597 | 1454 | 0.265 | 0.26986
9.594 | 1454.5 | 0.262 | 0.2668
9.597 | 1455 | 0.265 | 0.26986
9.597 | 1455.5 | 0.265 | 0.26986
9.597 | 1456 | 0.265 | 0.26986
9.594 | 1456.5 | 0.262 | 0.2668
9.594 | 1457 | 0.262 | 0.2668
9.594 | 1457.5 | 0.262 | 0.2668
9.594 | 1458 | 0.262 | 0.2668
9.594 | 1458.5 | 0.262 | 0.2668
9.594 | 1459 | 0.262 | 0.2668
9.594 | 1459.5 | 0.262 | 0.2668
9.594 | 1460 | 0.262 | 0.2668
9.594 | 1460.5 | 0.262 | 0.2668
9.594 | 1461 | 0.262 | 0.2668
9.594 | 1461.5 | 0.262 | 0.2668
9.594 | 1462 | 0.262 | 0.2668
9.592 | 1462.5 | 0.26 | 0.26477
9.594 | 1463 | 0.262 | 0.2668
9.594 | 1463.5 | 0.262 | 0.2668
9.592 | 1464 | 0.26 | 0.26477
9.592 | 1464.5 | 0.26 | 0.26477
9.592 | 1465 | 0.26 | 0.26477
9.592 | 1465.5 | 0.26 | 0.26477
9.592 | 1466 | 0.26 | 0.26477
9.592 | 1466.5 | 0.26 | 0.26477
9.592 | 1467 | 0.26 | 0.26477
9.592 | 1467.5 | 0.26 | 0.26477
9.59 | 1468 | 0.258 | 0.26273
9.59 | 1468.5 | 0.258 | 0.26273
9.592 | 1469 | 0.26 | 0.26477
9.592 | 1469.5 | 0.26 | 0.26477
9.592 | 1470 | 0.26 | 0.26477
9.592 | 1470.5 | 0.26 | 0.26477
9.59 | 1471 | 0.258 | 0.26273
9.59 | 1471.5 | 0.258 | 0.26273
9.592 | 1472 | 0.26 | 0.26477
9.59 | 1472.5 | 0.258 | 0.26273
9.59 | 1473 | 0.258 | 0.26273
9.59 | 1473.5 | 0.258 | 0.26273
9.592 | 1474 | 0.26 | 0.26477
9.592 | 1474.5 | 0.26 | 0.26477
9.59 | 1475 | 0.258 | 0.26273
9.59 | 1475.5 | 0.258 | 0.26273
9.59 | 1476 | 0.258 | 0.26273
9.59 | 1476.5 | 0.258 | 0.26273
9.59 | 1477 | 0.258 | 0.26273
9.59 | 1477.5 | 0.258 | 0.26273
9.59 | 1478 | 0.258 | 0.26273
9.59 | 1478.5 | 0.258 | 0.26273
9.59 | 1479 | 0.258 | 0.26273
9.587 | 1479.5 | 0.255 | 0.25967
9.592 | 1480 | 0.26 | 0.26477
9.587 | 1480.5 | 0.255 | 0.25967
9.59 | 1481 | 0.258 | 0.26273
9.59 | 1481.5 | 0.258 | 0.26273
9.587 | 1482 | 0.255 | 0.25967
9.587 | 1482.5 | 0.255 | 0.25967
9.587 | 1483 | 0.255 | 0.25967
9.59 | 1483.5 | 0.258 | 0.26273
9.587 | 1484 | 0.255 | 0.25967
9.587 | 1484.5 | 0.255 | 0.25967
9.587 | 1485 | 0.255 | 0.25967
9.587 | 1485.5 | 0.255 | 0.25967
9.587 | 1486 | 0.255 | 0.25967
9.587 | 1486.5 | 0.255 | 0.25967
9.587 | 1487 | 0.255 | 0.25967
9.587 | 1487.5 | 0.255 | 0.25967
9.585 | 1488 | 0.253 | 0.25764
9.585 | 1488.5 | 0.253 | 0.25764
9.587 | 1489 | 0.255 | 0.25967
9.585 | 1489.5 | 0.253 | 0.25764
9.587 | 1490 | 0.255 | 0.25967
9.585 | 1490.5 | 0.253 | 0.25764
9.585 | 1491 | 0.253 | 0.25764
9.587 | 1491.5 | 0.255 | 0.25967
9.585 | 1492 | 0.253 | 0.25764
9.587 | 1492.5 | 0.255 | 0.25967
9.585 | 1493 | 0.253 | 0.25764
9.585 | 1493.5 | 0.253 | 0.25764
9.585 | 1494 | 0.253 | 0.25764
9.585 | 1494.5 | 0.253 | 0.25764
9.585 | 1495 | 0.253 | 0.25764
9.585 | 1495.5 | 0.253 | 0.25764
9.585 | 1496 | 0.253 | 0.25764
9.583 | 1496.5 | 0.251 | 0.2556
9.585 | 1497 | 0.253 | 0.25764
9.585 | 1497.5 | 0.253 | 0.25764
9.583 | 1498 | 0.251 | 0.2556
9.583 | 1498.5 | 0.251 | 0.2556
9.585 | 1499 | 0.253 | 0.25764
9.585 | 1499.5 | 0.253 | 0.25764
9.583 | 1500 | 0.251 | 0.2556
9.583 | 1500.5 | 0.251 | 0.2556
9.58 | 1501 | 0.248 | 0.25255
9.585 | 1501.5 | 0.253 | 0.25764
9.583 | 1502 | 0.251 | 0.2556
9.583 | 1502.5 | 0.251 | 0.2556
9.583 | 1503 | 0.251 | 0.2556
9.583 | 1503.5 | 0.251 | 0.2556
9.583 | 1504 | 0.251 | 0.2556
9.58 | 1504.5 | 0.248 | 0.25255
9.58 | 1505 | 0.248 | 0.25255
9.583 | 1505.5 | 0.251 | 0.2556
9.583 | 1506 | 0.251 | 0.2556
9.583 | 1506.5 | 0.251 | 0.2556
9.583 | 1507 | 0.251 | 0.2556
9.583 | 1507.5 | 0.251 | 0.2556
9.583 | 1508 | 0.251 | 0.2556
9.583 | 1508.5 | 0.251 | 0.2556
9.58 | 1509 | 0.248 | 0.25255
9.583 | 1509.5 | 0.251 | 0.2556
9.58 | 1510 | 0.248 | 0.25255
9.58 | 1510.5 | 0.248 | 0.25255
9.58 | 1511 | 0.248 | 0.25255
9.58 | 1511.5 | 0.248 | 0.25255
9.58 | 1512 | 0.248 | 0.25255
9.58 | 1512.5 | 0.248 | 0.25255
9.58 | 1513 | 0.248 | 0.25255
9.58 | 1513.5 | 0.248 | 0.25255
9.58 | 1514 | 0.248 | 0.25255
9.578 | 1514.5 | 0.246 | 0.25051
9.58 | 1515 | 0.248 | 0.25255
9.578 | 1515.5 | 0.246 | 0.25051
9.58 | 1516 | 0.248 | 0.25255
9.578 | 1516.5 | 0.246 | 0.25051
9.578 | 1517 | 0.246 | 0.25051
9.578 | 1517.5 | 0.246 | 0.25051
9.58 | 1518 | 0.248 | 0.25255
9.578 | 1518.5 | 0.246 | 0.25051
9.578 | 1519 | 0.246 | 0.25051
9.58 | 1519.5 | 0.248 | 0.25255
9.58 | 1520 | 0.248 | 0.25255
9.578 | 1520.5 | 0.246 | 0.25051
9.578 | 1521 | 0.246 | 0.25051
9.578 | 1521.5 | 0.246 | 0.25051
9.58 | 1522 | 0.248 | 0.25255
9.578 | 1522.5 | 0.246 | 0.25051
9.578 | 1523 | 0.246 | 0.25051
9.58 | 1523.5 | 0.248 | 0.25255
9.58 | 1524 | 0.248 | 0.25255
9.578 | 1524.5 | 0.246 | 0.25051
9.578 | 1525 | 0.246 | 0.25051
9.576 | 1525.5 | 0.244 | 0.24847
9.578 | 1526 | 0.246 | 0.25051
9.578 | 1526.5 | 0.246 | 0.25051
9.578 | 1527 | 0.246 | 0.25051
9.578 | 1527.5 | 0.246 | 0.25051
9.578 | 1528 | 0.246 | 0.25051
9.576 | 1528.5 | 0.244 | 0.24847
9.576 | 1529 | 0.244 | 0.24847
9.578 | 1529.5 | 0.246 | 0.25051
9.576 | 1530 | 0.244 | 0.24847
9.576 | 1530.5 | 0.244 | 0.24847
9.576 | 1531 | 0.244 | 0.24847
9.576 | 1531.5 | 0.244 | 0.24847
9.576 | 1532 | 0.244 | 0.24847
9.576 | 1532.5 | 0.244 | 0.24847
9.576 | 1533 | 0.244 | 0.24847
9.573 | 1533.5 | 0.241 | 0.24542
9.576 | 1534 | 0.244 | 0.24847
9.576 | 1534.5 | 0.244 | 0.24847
9.576 | 1535 | 0.244 | 0.24847
9.576 | 1535.5 | 0.244 | 0.24847
9.573 | 1536 | 0.241 | 0.24542
9.576 | 1536.5 | 0.244 | 0.24847
9.576 | 1537 | 0.244 | 0.24847
9.576 | 1537.5 | 0.244 | 0.24847
9.573 | 1538 | 0.241 | 0.24542
9.573 | 1538.5 | 0.241 | 0.24542
9.573 | 1539 | 0.241 | 0.24542
9.573 | 1539.5 | 0.241 | 0.24542
9.573 | 1540 | 0.241 | 0.24542
9.573 | 1540.5 | 0.241 | 0.24542
9.573 | 1541 | 0.241 | 0.24542
9.573 | 1541.5 | 0.241 | 0.24542
9.571 | 1542 | 0.239 | 0.24338
9.573 | 1542.5 | 0.241 | 0.24542
9.571 | 1543 | 0.239 | 0.24338
9.573 | 1543.5 | 0.241 | 0.24542
9.573 | 1544 | 0.241 | 0.24542
9.573 | 1544.5 | 0.241 | 0.24542
9.573 | 1545 | 0.241 | 0.24542
9.571 | 1545.5 | 0.239 | 0.24338
9.573 | 1546 | 0.241 | 0.24542
9.573 | 1546.5 | 0.241 | 0.24542
9.573 | 1547 | 0.241 | 0.24542
9.571 | 1547.5 | 0.239 | 0.24338
9.571 | 1548 | 0.239 | 0.24338
9.571 | 1548.5 | 0.239 | 0.24338
9.571 | 1549 | 0.239 | 0.24338
9.571 | 1549.5 | 0.239 | 0.24338
9.571 | 1550 | 0.239 | 0.24338
9.571 | 1550.5 | 0.239 | 0.24338
9.573 | 1551 | 0.241 | 0.24542
9.571 | 1551.5 | 0.239 | 0.24338
9.571 | 1552 | 0.239 | 0.24338
9.571 | 1552.5 | 0.239 | 0.24338
9.571 | 1553 | 0.239 | 0.24338
9.571 | 1553.5 | 0.239 | 0.24338
9.569 | 1554 | 0.237 | 0.24134
9.571 | 1554.5 | 0.239 | 0.24338
9.571 | 1555 | 0.239 | 0.24338
9.571 | 1555.5 | 0.239 | 0.24338
9.571 | 1556 | 0.239 | 0.24338
9.571 | 1556.5 | 0.239 | 0.24338
9.571 | 1557 | 0.239 | 0.24338
9.571 | 1557.5 | 0.239 | 0.24338
9.571 | 1558 | 0.239 | 0.24338
9.569 | 1558.5 | 0.237 | 0.24134
9.571 | 1559 | 0.239 | 0.24338
9.569 | 1559.5 | 0.237 | 0.24134
9.569 | 1560 | 0.237 | 0.24134
9.569 | 1560.5 | 0.237 | 0.24134
9.566 | 1561 | 0.234 | 0.23829
9.569 | 1561.5 | 0.237 | 0.24134
9.573 | 1562 | 0.241 | 0.24542
9.569 | 1562.5 | 0.237 | 0.24134
9.569 | 1563 | 0.237 | 0.24134
9.569 | 1563.5 | 0.237 | 0.24134
9.571 | 1564 | 0.239 | 0.24338
9.569 | 1564.5 | 0.237 | 0.24134
9.569 | 1565 | 0.237 | 0.24134
9.569 | 1565.5 | 0.237 | 0.24134
9.566 | 1566 | 0.234 | 0.23829
9.569 | 1566.5 | 0.237 | 0.24134
9.566 | 1567 | 0.234 | 0.23829
9.566 | 1567.5 | 0.234 | 0.23829
9.569 | 1568 | 0.237 | 0.24134
9.569 | 1568.5 | 0.237 | 0.24134
9.569 | 1569 | 0.237 | 0.24134
9.566 | 1569.5 | 0.234 | 0.23829
9.566 | 1570 | 0.234 | 0.23829
9.566 | 1570.5 | 0.234 | 0.23829
9.566 | 1571 | 0.234 | 0.23829
9.566 | 1571.5 | 0.234 | 0.23829
9.566 | 1572 | 0.234 | 0.23829
9.569 | 1572.5 | 0.237 | 0.24134
9.566 | 1573 | 0.234 | 0.23829
9.566 | 1573.5 | 0.234 | 0.23829
9.569 | 1574 | 0.237 | 0.24134
9.566 | 1574.5 | 0.234 | 0.23829
9.566 | 1575 | 0.234 | 0.23829
9.566 | 1575.5 | 0.234 | 0.23829
9.566 | 1576 | 0.234 | 0.23829
9.566 | 1576.5 | 0.234 | 0.23829
9.566 | 1577 | 0.234 | 0.23829
9.564 | 1577.5 | 0.232 | 0.23625
9.564 | 1578 | 0.232 | 0.23625
9.566 | 1578.5 | 0.234 | 0.23829
9.564 | 1579 | 0.232 | 0.23625
9.562 | 1579.5 | 0.23 | 0.23422
9.564 | 1580 | 0.232 | 0.23625
9.564 | 1580.5 | 0.232 | 0.23625
9.564 | 1581 | 0.232 | 0.23625
9.566 | 1581.5 | 0.234 | 0.23829
9.566 | 1582 | 0.234 | 0.23829
9.564 | 1582.5 | 0.232 | 0.23625
9.564 | 1583 | 0.232 | 0.23625
9.564 | 1583.5 | 0.232 | 0.23625
9.566 | 1584 | 0.234 | 0.23829
9.564 | 1584.5 | 0.232 | 0.23625
9.564 | 1585 | 0.232 | 0.23625
9.562 | 1585.5 | 0.23 | 0.23422
9.566 | 1586 | 0.234 | 0.23829
9.564 | 1586.5 | 0.232 | 0.23625
9.564 | 1587 | 0.232 | 0.23625
9.564 | 1587.5 | 0.232 | 0.23625
9.564 | 1588 | 0.232 | 0.23625
9.562 | 1588.5 | 0.23 | 0.23422
9.562 | 1589 | 0.23 | 0.23422
9.562 | 1589.5 | 0.23 | 0.23422
9.564 | 1590 | 0.232 | 0.23625
9.564 | 1590.5 | 0.232 | 0.23625
9.562 | 1591 | 0.23 | 0.23422
9.564 | 1591.5 | 0.232 | 0.23625
9.564 | 1592 | 0.232 | 0.23625
9.562 | 1592.5 | 0.23 | 0.23422
9.562 | 1593 | 0.23 | 0.23422
9.562 | 1593.5 | 0.23 | 0.23422
9.564 | 1594 | 0.232 | 0.23625
9.562 | 1594.5 | 0.23 | 0.23422
9.562 | 1595 | 0.23 | 0.23422
9.562 | 1595.5 | 0.23 | 0.23422
9.562 | 1596 | 0.23 | 0.23422
9.564 | 1596.5 | 0.232 | 0.23625
9.559 | 1597 | 0.227 | 0.23116
9.559 | 1597.5 | 0.227 | 0.23116
9.562 | 1598 | 0.23 | 0.23422
9.559 | 1598.5 | 0.227 | 0.23116
9.562 | 1599 | 0.23 | 0.23422
9.559 | 1599.5 | 0.227 | 0.23116
9.562 | 1600 | 0.23 | 0.23422
9.559 | 1600.5 | 0.227 | 0.23116
9.562 | 1601 | 0.23 | 0.23422
9.559 | 1601.5 | 0.227 | 0.23116
9.559 | 1602 | 0.227 | 0.23116
9.562 | 1602.5 | 0.23 | 0.23422
9.562 | 1603 | 0.23 | 0.23422
9.562 | 1603.5 | 0.23 | 0.23422
9.559 | 1604 | 0.227 | 0.23116
9.559 | 1604.5 | 0.227 | 0.23116
9.559 | 1605 | 0.227 | 0.23116
9.559 | 1605.5 | 0.227 | 0.23116
9.559 | 1606 | 0.227 | 0.23116
9.559 | 1606.5 | 0.227 | 0.23116
9.562 | 1607 | 0.23 | 0.23422
9.562 | 1607.5 | 0.23 | 0.23422
9.559 | 1608 | 0.227 | 0.23116
9.559 | 1608.5 | 0.227 | 0.23116
9.559 | 1609 | 0.227 | 0.23116
9.557 | 1609.5 | 0.225 | 0.22912
9.557 | 1610 | 0.225 | 0.22912
9.559 | 1610.5 | 0.227 | 0.23116
9.559 | 1611 | 0.227 | 0.23116
9.559 | 1611.5 | 0.227 | 0.23116
9.559 | 1612 | 0.227 | 0.23116
9.557 | 1612.5 | 0.225 | 0.22912
9.559 | 1613 | 0.227 | 0.23116
9.559 | 1613.5 | 0.227 | 0.23116
9.559 | 1614 | 0.227 | 0.23116
9.557 | 1614.5 | 0.225 | 0.22912
9.559 | 1615 | 0.227 | 0.23116
9.559 | 1615.5 | 0.227 | 0.23116
9.557 | 1616 | 0.225 | 0.22912
9.557 | 1616.5 | 0.225 | 0.22912
9.562 | 1617 | 0.23 | 0.23422
9.559 | 1617.5 | 0.227 | 0.23116
9.557 | 1618 | 0.225 | 0.22912
9.557 | 1618.5 | 0.225 | 0.22912
9.557 | 1619 | 0.225 | 0.22912
9.557 | 1619.5 | 0.225 | 0.22912
9.559 | 1620 | 0.227 | 0.23116
9.555 | 1620.5 | 0.223 | 0.22709
9.557 | 1621 | 0.225 | 0.22912
9.555 | 1621.5 | 0.223 | 0.22709
9.557 | 1622 | 0.225 | 0.22912
9.557 | 1622.5 | 0.225 | 0.22912
9.557 | 1623 | 0.225 | 0.22912
9.555 | 1623.5 | 0.223 | 0.22709
9.557 | 1624 | 0.225 | 0.22912
9.557 | 1624.5 | 0.225 | 0.22912
9.557 | 1625 | 0.225 | 0.22912
9.555 | 1625.5 | 0.223 | 0.22709
9.555 | 1626 | 0.223 | 0.22709
9.555 | 1626.5 | 0.223 | 0.22709
9.555 | 1627 | 0.223 | 0.22709
9.555 | 1627.5 | 0.223 | 0.22709
9.555 | 1628 | 0.223 | 0.22709
9.555 | 1628.5 | 0.223 | 0.22709
9.557 | 1629 | 0.225 | 0.22912
9.552 | 1629.5 | 0.22 | 0.22403
9.552 | 1630 | 0.22 | 0.22403
9.555 | 1630.5 | 0.223 | 0.22709
9.555 | 1631 | 0.223 | 0.22709
9.555 | 1631.5 | 0.223 | 0.22709
9.555 | 1632 | 0.223 | 0.22709
9.552 | 1632.5 | 0.22 | 0.22403
9.552 | 1633 | 0.22 | 0.22403
9.555 | 1633.5 | 0.223 | 0.22709
9.555 | 1634 | 0.223 | 0.22709
9.552 | 1634.5 | 0.22 | 0.22403
9.552 | 1635 | 0.22 | 0.22403
9.555 | 1635.5 | 0.223 | 0.22709
9.552 | 1636 | 0.22 | 0.22403
9.555 | 1636.5 | 0.223 | 0.22709
9.552 | 1637 | 0.22 | 0.22403
9.552 | 1637.5 | 0.22 | 0.22403
9.552 | 1638 | 0.22 | 0.22403
9.552 | 1638.5 | 0.22 | 0.22403
9.552 | 1639 | 0.22 | 0.22403
9.552 | 1639.5 | 0.22 | 0.22403
9.552 | 1640 | 0.22 | 0.22403
9.552 | 1640.5 | 0.22 | 0.22403
9.555 | 1641 | 0.223 | 0.22709
9.552 | 1641.5 | 0.22 | 0.22403
9.552 | 1642 | 0.22 | 0.22403
9.552 | 1642.5 | 0.22 | 0.22403
9.552 | 1643 | 0.22 | 0.22403
9.552 | 1643.5 | 0.22 | 0.22403
9.552 | 1644 | 0.22 | 0.22403
9.55 | 1644.5 | 0.218 | 0.222
9.552 | 1645 | 0.22 | 0.22403
9.552 | 1645.5 | 0.22 | 0.22403
9.55 | 1646 | 0.218 | 0.222
9.552 | 1646.5 | 0.22 | 0.22403
9.55 | 1647 | 0.218 | 0.222
9.552 | 1647.5 | 0.22 | 0.22403
9.55 | 1648 | 0.218 | 0.222
9.552 | 1648.5 | 0.22 | 0.22403
9.552 | 1649 | 0.22 | 0.22403
9.55 | 1649.5 | 0.218 | 0.222
9.552 | 1650 | 0.22 | 0.22403
9.55 | 1650.5 | 0.218 | 0.222
9.552 | 1651 | 0.22 | 0.22403
9.55 | 1651.5 | 0.218 | 0.222
9.55 | 1652 | 0.218 | 0.222
9.55 | 1652.5 | 0.218 | 0.222
9.552 | 1653 | 0.22 | 0.22403
9.55 | 1653.5 | 0.218 | 0.222
9.55 | 1654 | 0.218 | 0.222
9.55 | 1654.5 | 0.218 | 0.222
9.55 | 1655 | 0.218 | 0.222
9.55 | 1655.5 | 0.218 | 0.222
9.55 | 1656 | 0.218 | 0.222
9.55 | 1656.5 | 0.218 | 0.222
9.55 | 1657 | 0.218 | 0.222
9.55 | 1657.5 | 0.218 | 0.222
9.55 | 1658 | 0.218 | 0.222
9.548 | 1658.5 | 0.216 | 0.21996
9.548 | 1659 | 0.216 | 0.21996
9.55 | 1659.5 | 0.218 | 0.222
9.55 | 1660 | 0.218 | 0.222
9.55 | 1660.5 | 0.218 | 0.222
9.548 | 1661 | 0.216 | 0.21996
9.548 | 1661.5 | 0.216 | 0.21996
9.548 | 1662 | 0.216 | 0.21996
9.548 | 1662.5 | 0.216 | 0.21996
9.548 | 1663 | 0.216 | 0.21996
9.548 | 1663.5 | 0.216 | 0.21996
9.548 | 1664 | 0.216 | 0.21996
9.548 | 1664.5 | 0.216 | 0.21996
9.548 | 1665 | 0.216 | 0.21996
9.548 | 1665.5 | 0.216 | 0.21996
9.548 | 1666 | 0.216 | 0.21996
9.55 | 1666.5 | 0.218 | 0.222
9.548 | 1667 | 0.216 | 0.21996
9.55 | 1667.5 | 0.218 | 0.222
9.548 | 1668 | 0.216 | 0.21996
9.548 | 1668.5 | 0.216 | 0.21996
9.548 | 1669 | 0.216 | 0.21996
9.548 | 1669.5 | 0.216 | 0.21996
9.548 | 1670 | 0.216 | 0.21996
9.548 | 1670.5 | 0.216 | 0.21996
9.548 | 1671 | 0.216 | 0.21996
9.545 | 1671.5 | 0.213 | 0.2169
9.545 | 1672 | 0.213 | 0.2169
9.545 | 1672.5 | 0.213 | 0.2169
9.545 | 1673 | 0.213 | 0.2169
9.545 | 1673.5 | 0.213 | 0.2169
9.548 | 1674 | 0.216 | 0.21996
9.548 | 1674.5 | 0.216 | 0.21996
9.545 | 1675 | 0.213 | 0.2169
9.545 | 1675.5 | 0.213 | 0.2169
9.545 | 1676 | 0.213 | 0.2169
9.545 | 1676.5 | 0.213 | 0.2169
9.545 | 1677 | 0.213 | 0.2169
9.545 | 1677.5 | 0.213 | 0.2169
9.545 | 1678 | 0.213 | 0.2169
9.545 | 1678.5 | 0.213 | 0.2169
9.545 | 1679 | 0.213 | 0.2169
9.543 | 1679.5 | 0.211 | 0.21487
9.545 | 1680 | 0.213 | 0.2169
9.545 | 1680.5 | 0.213 | 0.2169
9.543 | 1681 | 0.211 | 0.21487
9.545 | 1681.5 | 0.213 | 0.2169
9.545 | 1682 | 0.213 | 0.2169
9.545 | 1682.5 | 0.213 | 0.2169
9.545 | 1683 | 0.213 | 0.2169
9.543 | 1683.5 | 0.211 | 0.21487
9.543 | 1684 | 0.211 | 0.21487
9.545 | 1684.5 | 0.213 | 0.2169
9.545 | 1685 | 0.213 | 0.2169
9.543 | 1685.5 | 0.211 | 0.21487
9.543 | 1686 | 0.211 | 0.21487
9.541 | 1686.5 | 0.209 | 0.21283
9.545 | 1687 | 0.213 | 0.2169
9.543 | 1687.5 | 0.211 | 0.21487
9.543 | 1688 | 0.211 | 0.21487
9.543 | 1688.5 | 0.211 | 0.21487
9.543 | 1689 | 0.211 | 0.21487
9.545 | 1689.5 | 0.213 | 0.2169
9.543 | 1690 | 0.211 | 0.21487
9.543 | 1690.5 | 0.211 | 0.21487
9.543 | 1691 | 0.211 | 0.21487
9.543 | 1691.5 | 0.211 | 0.21487
9.543 | 1692 | 0.211 | 0.21487
9.545 | 1692.5 | 0.213 | 0.2169
9.543 | 1693 | 0.211 | 0.21487
9.543 | 1693.5 | 0.211 | 0.21487
9.543 | 1694 | 0.211 | 0.21487
9.543 | 1694.5 | 0.211 | 0.21487
9.543 | 1695 | 0.211 | 0.21487
9.543 | 1695.5 | 0.211 | 0.21487
9.541 | 1696 | 0.209 | 0.21283
9.541 | 1696.5 | 0.209 | 0.21283
9.541 | 1697 | 0.209 | 0.21283
9.543 | 1697.5 | 0.211 | 0.21487
9.541 | 1698 | 0.209 | 0.21283
9.543 | 1698.5 | 0.211 | 0.21487
9.538 | 1699 | 0.206 | 0.20978
9.541 | 1699.5 | 0.209 | 0.21283
9.541 | 1700 | 0.209 | 0.21283
9.538 | 1700.5 | 0.206 | 0.20978
9.541 | 1701 | 0.209 | 0.21283
9.541 | 1701.5 | 0.209 | 0.21283
9.541 | 1702 | 0.209 | 0.21283
9.538 | 1702.5 | 0.206 | 0.20978
9.541 | 1703 | 0.209 | 0.21283
9.541 | 1703.5 | 0.209 | 0.21283
9.541 | 1704 | 0.209 | 0.21283
9.541 | 1704.5 | 0.209 | 0.21283
9.541 | 1705 | 0.209 | 0.21283
9.538 | 1705.5 | 0.206 | 0.20978
9.538 | 1706 | 0.206 | 0.20978
9.538 | 1706.5 | 0.206 | 0.20978
9.538 | 1707 | 0.206 | 0.20978
9.538 | 1707.5 | 0.206 | 0.20978
9.538 | 1708 | 0.206 | 0.20978
9.538 | 1708.5 | 0.206 | 0.20978
9.538 | 1709 | 0.206 | 0.20978
9.538 | 1709.5 | 0.206 | 0.20978
9.538 | 1710 | 0.206 | 0.20978
9.538 | 1710.5 | 0.206 | 0.20978
9.538 | 1711 | 0.206 | 0.20978
9.538 | 1711.5 | 0.206 | 0.20978
9.538 | 1712 | 0.206 | 0.20978
9.538 | 1712.5 | 0.206 | 0.20978
9.538 | 1713 | 0.206 | 0.20978
9.541 | 1713.5 | 0.209 | 0.21283
9.538 | 1714 | 0.206 | 0.20978
9.538 | 1714.5 | 0.206 | 0.20978
9.538 | 1715 | 0.206 | 0.20978
9.538 | 1715.5 | 0.206 | 0.20978
9.538 | 1716 | 0.206 | 0.20978
9.538 | 1716.5 | 0.206 | 0.20978
9.538 | 1717 | 0.206 | 0.20978
9.538 | 1717.5 | 0.206 | 0.20978
9.538 | 1718 | 0.206 | 0.20978
9.538 | 1718.5 | 0.206 | 0.20978
9.538 | 1719 | 0.206 | 0.20978
9.538 | 1719.5 | 0.206 | 0.20978
9.538 | 1720 | 0.206 | 0.20978
9.538 | 1720.5 | 0.206 | 0.20978
9.538 | 1721 | 0.206 | 0.20978
9.536 | 1721.5 | 0.204 | 0.20774
9.536 | 1722 | 0.204 | 0.20774
9.536 | 1722.5 | 0.204 | 0.20774
9.538 | 1723 | 0.206 | 0.20978
9.538 | 1723.5 | 0.206 | 0.20978
9.536 | 1724 | 0.204 | 0.20774
9.538 | 1724.5 | 0.206 | 0.20978
9.538 | 1725 | 0.206 | 0.20978
9.536 | 1725.5 | 0.204 | 0.20774
9.538 | 1726 | 0.206 | 0.20978
9.538 | 1726.5 | 0.206 | 0.20978
9.538 | 1727 | 0.206 | 0.20978
9.538 | 1727.5 | 0.206 | 0.20978
9.538 | 1728 | 0.206 | 0.20978
9.538 | 1728.5 | 0.206 | 0.20978
9.538 | 1729 | 0.206 | 0.20978
9.536 | 1729.5 | 0.204 | 0.20774
9.536 | 1730 | 0.204 | 0.20774
9.536 | 1730.5 | 0.204 | 0.20774
9.536 | 1731 | 0.204 | 0.20774
9.538 | 1731.5 | 0.206 | 0.20978
9.536 | 1732 | 0.204 | 0.20774
9.536 | 1732.5 | 0.204 | 0.20774
9.538 | 1733 | 0.206 | 0.20978
9.536 | 1733.5 | 0.204 | 0.20774
9.536 | 1734 | 0.204 | 0.20774
9.536 | 1734.5 | 0.204 | 0.20774
9.536 | 1735 | 0.204 | 0.20774
9.534 | 1735.5 | 0.202 | 0.2057
9.536 | 1736 | 0.204 | 0.20774
9.534 | 1736.5 | 0.202 | 0.2057
9.534 | 1737 | 0.202 | 0.2057
9.534 | 1737.5 | 0.202 | 0.2057
9.536 | 1738 | 0.204 | 0.20774
9.534 | 1738.5 | 0.202 | 0.2057
9.534 | 1739 | 0.202 | 0.2057
9.536 | 1739.5 | 0.204 | 0.20774
9.534 | 1740 | 0.202 | 0.2057
9.534 | 1740.5 | 0.202 | 0.2057
9.534 | 1741 | 0.202 | 0.2057
9.534 | 1741.5 | 0.202 | 0.2057
9.536 | 1742 | 0.204 | 0.20774
9.534 | 1742.5 | 0.202 | 0.2057
9.534 | 1743 | 0.202 | 0.2057
9.536 | 1743.5 | 0.204 | 0.20774
9.534 | 1744 | 0.202 | 0.2057
9.534 | 1744.5 | 0.202 | 0.2057
9.534 | 1745 | 0.202 | 0.2057
9.536 | 1745.5 | 0.204 | 0.20774
9.532 | 1746 | 0.2 | 0.20367
9.534 | 1746.5 | 0.202 | 0.2057
9.534 | 1747 | 0.202 | 0.2057
9.534 | 1747.5 | 0.202 | 0.2057
9.532 | 1748 | 0.2 | 0.20367
9.534 | 1748.5 | 0.202 | 0.2057
9.534 | 1749 | 0.202 | 0.2057
9.532 | 1749.5 | 0.2 | 0.20367
9.534 | 1750 | 0.202 | 0.2057
9.534 | 1750.5 | 0.202 | 0.2057
9.534 | 1751 | 0.202 | 0.2057
9.532 | 1751.5 | 0.2 | 0.20367
9.534 | 1752 | 0.202 | 0.2057
9.532 | 1752.5 | 0.2 | 0.20367
9.534 | 1753 | 0.202 | 0.2057
9.534 | 1753.5 | 0.202 | 0.2057
9.532 | 1754 | 0.2 | 0.20367
9.532 | 1754.5 | 0.2 | 0.20367
9.532 | 1755 | 0.2 | 0.20367
9.534 | 1755.5 | 0.202 | 0.2057
9.529 | 1756 | 0.197 | 0.20061
9.532 | 1756.5 | 0.2 | 0.20367
9.529 | 1757 | 0.197 | 0.20061
9.532 | 1757.5 | 0.2 | 0.20367
9.532 | 1758 | 0.2 | 0.20367
9.532 | 1758.5 | 0.2 | 0.20367
9.532 | 1759 | 0.2 | 0.20367
9.532 | 1759.5 | 0.2 | 0.20367
9.532 | 1760 | 0.2 | 0.20367
9.532 | 1760.5 | 0.2 | 0.20367
9.532 | 1761 | 0.2 | 0.20367
9.532 | 1761.5 | 0.2 | 0.20367
9.532 | 1762 | 0.2 | 0.20367
9.534 | 1762.5 | 0.202 | 0.2057
9.529 | 1763 | 0.197 | 0.20061
9.532 | 1763.5 | 0.2 | 0.20367
9.532 | 1764 | 0.2 | 0.20367
9.532 | 1764.5 | 0.2 | 0.20367
9.532 | 1765 | 0.2 | 0.20367
9.532 | 1765.5 | 0.2 | 0.20367
9.532 | 1766 | 0.2 | 0.20367
9.529 | 1766.5 | 0.197 | 0.20061
9.529 | 1767 | 0.197 | 0.20061
9.532 | 1767.5 | 0.2 | 0.20367
9.529 | 1768 | 0.197 | 0.20061
9.529 | 1768.5 | 0.197 | 0.20061
9.532 | 1769 | 0.2 | 0.20367
9.529 | 1769.5 | 0.197 | 0.20061
9.529 | 1770 | 0.197 | 0.20061
9.529 | 1770.5 | 0.197 | 0.20061
9.532 | 1771 | 0.2 | 0.20367
9.529 | 1771.5 | 0.197 | 0.20061
9.529 | 1772 | 0.197 | 0.20061
9.529 | 1772.5 | 0.197 | 0.20061
9.527 | 1773 | 0.195 | 0.19857
9.529 | 1773.5 | 0.197 | 0.20061
9.529 | 1774 | 0.197 | 0.20061
9.529 | 1774.5 | 0.197 | 0.20061
9.529 | 1775 | 0.197 | 0.20061
9.529 | 1775.5 | 0.197 | 0.20061
9.529 | 1776 | 0.197 | 0.20061
9.527 | 1776.5 | 0.195 | 0.19857
9.529 | 1777 | 0.197 | 0.20061
9.529 | 1777.5 | 0.197 | 0.20061
9.529 | 1778 | 0.197 | 0.20061
9.527 | 1778.5 | 0.195 | 0.19857
9.527 | 1779 | 0.195 | 0.19857
9.527 | 1779.5 | 0.195 | 0.19857
9.529 | 1780 | 0.197 | 0.20061
9.527 | 1780.5 | 0.195 | 0.19857
9.527 | 1781 | 0.195 | 0.19857
9.527 | 1781.5 | 0.195 | 0.19857
9.527 | 1782 | 0.195 | 0.19857
9.527 | 1782.5 | 0.195 | 0.19857
9.527 | 1783 | 0.195 | 0.19857
9.527 | 1783.5 | 0.195 | 0.19857
9.527 | 1784 | 0.195 | 0.19857
9.529 | 1784.5 | 0.197 | 0.20061
9.527 | 1785 | 0.195 | 0.19857
9.527 | 1785.5 | 0.195 | 0.19857
9.527 | 1786 | 0.195 | 0.19857
9.527 | 1786.5 | 0.195 | 0.19857
9.527 | 1787 | 0.195 | 0.19857
9.527 | 1787.5 | 0.195 | 0.19857
9.527 | 1788 | 0.195 | 0.19857
9.527 | 1788.5 | 0.195 | 0.19857
9.527 | 1789 | 0.195 | 0.19857
9.527 | 1789.5 | 0.195 | 0.19857
9.525 | 1790 | 0.193 | 0.19654
9.525 | 1790.5 | 0.193 | 0.19654
9.527 | 1791 | 0.195 | 0.19857
9.525 | 1791.5 | 0.193 | 0.19654
9.529 | 1792 | 0.197 | 0.20061
9.527 | 1792.5 | 0.195 | 0.19857
9.525 | 1793 | 0.193 | 0.19654
9.527 | 1793.5 | 0.195 | 0.19857
9.525 | 1794 | 0.193 | 0.19654
9.527 | 1794.5 | 0.195 | 0.19857
9.527 | 1795 | 0.195 | 0.19857
9.525 | 1795.5 | 0.193 | 0.19654
9.525 | 1796 | 0.193 | 0.19654
9.527 | 1796.5 | 0.195 | 0.19857
9.525 | 1797 | 0.193 | 0.19654
9.525 | 1797.5 | 0.193 | 0.19654
9.527 | 1798 | 0.195 | 0.19857
9.525 | 1798.5 | 0.193 | 0.19654
9.527 | 1799 | 0.195 | 0.19857
9.525 | 1799.5 | 0.193 | 0.19654
9.525 | 1800 | 0.193 | 0.19654
9.527 | 1800.5 | 0.195 | 0.19857
9.525 | 1801 | 0.193 | 0.19654
9.525 | 1801.5 | 0.193 | 0.19654
9.522 | 1802 | 0.19 | 0.19348
9.525 | 1802.5 | 0.193 | 0.19654
9.525 | 1803 | 0.193 | 0.19654
9.522 | 1803.5 | 0.19 | 0.19348
9.525 | 1804 | 0.193 | 0.19654
9.525 | 1804.5 | 0.193 | 0.19654
9.525 | 1805 | 0.193 | 0.19654
9.527 | 1805.5 | 0.195 | 0.19857
9.525 | 1806 | 0.193 | 0.19654
9.525 | 1806.5 | 0.193 | 0.19654
9.522 | 1807 | 0.19 | 0.19348
9.525 | 1807.5 | 0.193 | 0.19654
9.522 | 1808 | 0.19 | 0.19348
9.525 | 1808.5 | 0.193 | 0.19654
9.525 | 1809 | 0.193 | 0.19654
9.522 | 1809.5 | 0.19 | 0.19348
9.525 | 1810 | 0.193 | 0.19654
9.525 | 1810.5 | 0.193 | 0.19654
9.522 | 1811 | 0.19 | 0.19348
9.522 | 1811.5 | 0.19 | 0.19348
9.525 | 1812 | 0.193 | 0.19654
9.522 | 1812.5 | 0.19 | 0.19348
9.522 | 1813 | 0.19 | 0.19348
9.525 | 1813.5 | 0.193 | 0.19654
9.525 | 1814 | 0.193 | 0.19654
9.522 | 1814.5 | 0.19 | 0.19348
9.522 | 1815 | 0.19 | 0.19348
9.522 | 1815.5 | 0.19 | 0.19348
9.522 | 1816 | 0.19 | 0.19348
9.52 | 1816.5 | 0.188 | 0.19145
9.522 | 1817 | 0.19 | 0.19348
9.52 | 1817.5 | 0.188 | 0.19145
9.52 | 1818 | 0.188 | 0.19145
9.522 | 1818.5 | 0.19 | 0.19348
9.522 | 1819 | 0.19 | 0.19348
9.522 | 1819.5 | 0.19 | 0.19348
9.52 | 1820 | 0.188 | 0.19145
9.522 | 1820.5 | 0.19 | 0.19348
9.522 | 1821 | 0.19 | 0.19348
9.522 | 1821.5 | 0.19 | 0.19348
9.522 | 1822 | 0.19 | 0.19348
9.52 | 1822.5 | 0.188 | 0.19145
9.522 | 1823 | 0.19 | 0.19348
9.522 | 1823.5 | 0.19 | 0.19348
9.52 | 1824 | 0.188 | 0.19145
9.52 | 1824.5 | 0.188 | 0.19145
9.522 | 1825 | 0.19 | 0.19348
9.522 | 1825.5 | 0.19 | 0.19348
9.52 | 1826 | 0.188 | 0.19145
9.52 | 1826.5 | 0.188 | 0.19145
9.52 | 1827 | 0.188 | 0.19145
9.52 | 1827.5 | 0.188 | 0.19145
9.52 | 1828 | 0.188 | 0.19145
9.52 | 1828.5 | 0.188 | 0.19145
9.52 | 1829 | 0.188 | 0.19145
9.52 | 1829.5 | 0.188 | 0.19145
9.52 | 1830 | 0.188 | 0.19145
9.518 | 1830.5 | 0.186 | 0.18941
9.518 | 1831 | 0.186 | 0.18941
9.518 | 1831.5 | 0.186 | 0.18941
9.518 | 1832 | 0.186 | 0.18941
9.518 | 1832.5 | 0.186 | 0.18941
9.518 | 1833 | 0.186 | 0.18941
9.52 | 1833.5 | 0.188 | 0.19145
9.522 | 1834 | 0.19 | 0.19348
9.522 | 1834.5 | 0.19 | 0.19348
9.522 | 1835 | 0.19 | 0.19348
9.52 | 1835.5 | 0.188 | 0.19145
9.52 | 1836 | 0.188 | 0.19145
9.52 | 1836.5 | 0.188 | 0.19145
9.52 | 1837 | 0.188 | 0.19145
9.518 | 1837.5 | 0.186 | 0.18941
9.52 | 1838 | 0.188 | 0.19145
9.52 | 1838.5 | 0.188 | 0.19145
9.52 | 1839 | 0.188 | 0.19145
9.52 | 1839.5 | 0.188 | 0.19145
9.52 | 1840 | 0.188 | 0.19145
9.52 | 1840.5 | 0.188 | 0.19145
9.518 | 1841 | 0.186 | 0.18941
9.518 | 1841.5 | 0.186 | 0.18941
9.518 | 1842 | 0.186 | 0.18941
9.518 | 1842.5 | 0.186 | 0.18941
9.518 | 1843 | 0.186 | 0.18941
9.518 | 1843.5 | 0.186 | 0.18941
9.518 | 1844 | 0.186 | 0.18941
9.518 | 1844.5 | 0.186 | 0.18941
9.518 | 1845 | 0.186 | 0.18941
9.518 | 1845.5 | 0.186 | 0.18941
9.518 | 1846 | 0.186 | 0.18941
9.518 | 1846.5 | 0.186 | 0.18941
9.518 | 1847 | 0.186 | 0.18941
9.515 | 1847.5 | 0.183 | 0.18635
9.518 | 1848 | 0.186 | 0.18941
9.518 | 1848.5 | 0.186 | 0.18941
9.518 | 1849 | 0.186 | 0.18941
9.52 | 1849.5 | 0.188 | 0.19145
9.52 | 1850 | 0.188 | 0.19145
9.518 | 1850.5 | 0.186 | 0.18941
9.515 | 1851 | 0.183 | 0.18635
9.518 | 1851.5 | 0.186 | 0.18941
9.518 | 1852 | 0.186 | 0.18941
9.515 | 1852.5 | 0.183 | 0.18635
9.52 | 1853 | 0.188 | 0.19145
9.518 | 1853.5 | 0.186 | 0.18941
9.515 | 1854 | 0.183 | 0.18635
9.518 | 1854.5 | 0.186 | 0.18941
9.518 | 1855 | 0.186 | 0.18941
9.518 | 1855.5 | 0.186 | 0.18941
9.515 | 1856 | 0.183 | 0.18635
9.518 | 1856.5 | 0.186 | 0.18941
9.52 | 1857 | 0.188 | 0.19145
9.518 | 1857.5 | 0.186 | 0.18941
9.518 | 1858 | 0.186 | 0.18941
9.518 | 1858.5 | 0.186 | 0.18941
9.518 | 1859 | 0.186 | 0.18941
9.52 | 1859.5 | 0.188 | 0.19145
9.518 | 1860 | 0.186 | 0.18941
9.518 | 1860.5 | 0.186 | 0.18941
9.518 | 1861 | 0.186 | 0.18941
9.518 | 1861.5 | 0.186 | 0.18941
9.515 | 1862 | 0.183 | 0.18635
9.515 | 1862.5 | 0.183 | 0.18635
9.518 | 1863 | 0.186 | 0.18941
9.515 | 1863.5 | 0.183 | 0.18635
9.518 | 1864 | 0.186 | 0.18941
9.518 | 1864.5 | 0.186 | 0.18941
9.515 | 1865 | 0.183 | 0.18635
9.518 | 1865.5 | 0.186 | 0.18941
9.515 | 1866 | 0.183 | 0.18635
9.518 | 1866.5 | 0.186 | 0.18941
9.513 | 1867 | 0.181 | 0.18432
9.515 | 1867.5 | 0.183 | 0.18635
9.515 | 1868 | 0.183 | 0.18635
9.515 | 1868.5 | 0.183 | 0.18635
9.515 | 1869 | 0.183 | 0.18635
9.515 | 1869.5 | 0.183 | 0.18635
9.515 | 1870 | 0.183 | 0.18635
9.515 | 1870.5 | 0.183 | 0.18635
9.515 | 1871 | 0.183 | 0.18635
9.511 | 1871.5 | 0.179 | 0.18228
9.515 | 1872 | 0.183 | 0.18635
9.513 | 1872.5 | 0.181 | 0.18432
9.513 | 1873 | 0.181 | 0.18432
9.513 | 1873.5 | 0.181 | 0.18432
9.515 | 1874 | 0.183 | 0.18635
9.518 | 1874.5 | 0.186 | 0.18941
9.515 | 1875 | 0.183 | 0.18635
9.513 | 1875.5 | 0.181 | 0.18432
9.515 | 1876 | 0.183 | 0.18635
9.515 | 1876.5 | 0.183 | 0.18635
9.513 | 1877 | 0.181 | 0.18432
9.515 | 1877.5 | 0.183 | 0.18635
9.515 | 1878 | 0.183 | 0.18635
9.513 | 1878.5 | 0.181 | 0.18432
9.515 | 1879 | 0.183 | 0.18635
9.515 | 1879.5 | 0.183 | 0.18635
9.515 | 1880 | 0.183 | 0.18635
9.515 | 1880.5 | 0.183 | 0.18635
9.515 | 1881 | 0.183 | 0.18635
9.515 | 1881.5 | 0.183 | 0.18635
9.513 | 1882 | 0.181 | 0.18432
9.513 | 1882.5 | 0.181 | 0.18432
9.513 | 1883 | 0.181 | 0.18432
9.513 | 1883.5 | 0.181 | 0.18432
9.513 | 1884 | 0.181 | 0.18432
9.515 | 1884.5 | 0.183 | 0.18635
9.518 | 1885 | 0.186 | 0.18941
9.513 | 1885.5 | 0.181 | 0.18432
9.515 | 1886 | 0.183 | 0.18635
9.513 | 1886.5 | 0.181 | 0.18432
9.513 | 1887 | 0.181 | 0.18432
9.513 | 1887.5 | 0.181 | 0.18432
9.513 | 1888 | 0.181 | 0.18432
9.513 | 1888.5 | 0.181 | 0.18432
9.511 | 1889 | 0.179 | 0.18228
9.513 | 1889.5 | 0.181 | 0.18432
9.511 | 1890 | 0.179 | 0.18228
9.513 | 1890.5 | 0.181 | 0.18432
9.513 | 1891 | 0.181 | 0.18432
9.513 | 1891.5 | 0.181 | 0.18432
9.515 | 1892 | 0.183 | 0.18635
9.513 | 1892.5 | 0.181 | 0.18432
9.513 | 1893 | 0.181 | 0.18432
9.513 | 1893.5 | 0.181 | 0.18432
9.513 | 1894 | 0.181 | 0.18432
9.513 | 1894.5 | 0.181 | 0.18432
9.511 | 1895 | 0.179 | 0.18228
9.513 | 1895.5 | 0.181 | 0.18432
9.513 | 1896 | 0.181 | 0.18432
9.513 | 1896.5 | 0.181 | 0.18432
9.513 | 1897 | 0.181 | 0.18432
9.513 | 1897.5 | 0.181 | 0.18432
9.511 | 1898 | 0.179 | 0.18228
9.513 | 1898.5 | 0.181 | 0.18432
9.513 | 1899 | 0.181 | 0.18432
9.513 | 1899.5 | 0.181 | 0.18432
9.513 | 1900 | 0.181 | 0.18432
9.513 | 1900.5 | 0.181 | 0.18432
9.513 | 1901 | 0.181 | 0.18432
9.511 | 1901.5 | 0.179 | 0.18228
9.513 | 1902 | 0.181 | 0.18432
9.513 | 1902.5 | 0.181 | 0.18432
9.511 | 1903 | 0.179 | 0.18228
9.513 | 1903.5 | 0.181 | 0.18432
9.511 | 1904 | 0.179 | 0.18228
9.511 | 1904.5 | 0.179 | 0.18228
9.511 | 1905 | 0.179 | 0.18228
9.508 | 1905.5 | 0.176 | 0.17923
9.511 | 1906 | 0.179 | 0.18228
9.508 | 1906.5 | 0.176 | 0.17923
9.513 | 1907 | 0.181 | 0.18432
9.511 | 1907.5 | 0.179 | 0.18228
9.511 | 1908 | 0.179 | 0.18228
9.511 | 1908.5 | 0.179 | 0.18228
9.511 | 1909 | 0.179 | 0.18228
9.511 | 1909.5 | 0.179 | 0.18228
9.511 | 1910 | 0.179 | 0.18228
9.511 | 1910.5 | 0.179 | 0.18228
9.511 | 1911 | 0.179 | 0.18228
9.511 | 1911.5 | 0.179 | 0.18228
9.508 | 1912 | 0.176 | 0.17923
9.508 | 1912.5 | 0.176 | 0.17923
9.511 | 1913 | 0.179 | 0.18228
9.508 | 1913.5 | 0.176 | 0.17923
9.511 | 1914 | 0.179 | 0.18228
9.508 | 1914.5 | 0.176 | 0.17923
9.511 | 1915 | 0.179 | 0.18228
9.511 | 1915.5 | 0.179 | 0.18228
9.511 | 1916 | 0.179 | 0.18228
9.508 | 1916.5 | 0.176 | 0.17923
9.508 | 1917 | 0.176 | 0.17923
9.511 | 1917.5 | 0.179 | 0.18228
9.511 | 1918 | 0.179 | 0.18228
9.508 | 1918.5 | 0.176 | 0.17923
9.511 | 1919 | 0.179 | 0.18228
9.508 | 1919.5 | 0.176 | 0.17923
9.511 | 1920 | 0.179 | 0.18228
9.511 | 1920.5 | 0.179 | 0.18228
9.508 | 1921 | 0.176 | 0.17923
9.508 | 1921.5 | 0.176 | 0.17923
9.511 | 1922 | 0.179 | 0.18228
9.508 | 1922.5 | 0.176 | 0.17923
9.508 | 1923 | 0.176 | 0.17923
9.511 | 1923.5 | 0.179 | 0.18228
9.508 | 1924 | 0.176 | 0.17923
9.511 | 1924.5 | 0.179 | 0.18228
9.511 | 1925 | 0.179 | 0.18228
9.508 | 1925.5 | 0.176 | 0.17923
9.511 | 1926 | 0.179 | 0.18228
9.508 | 1926.5 | 0.176 | 0.17923
9.508 | 1927 | 0.176 | 0.17923
9.508 | 1927.5 | 0.176 | 0.17923
9.508 | 1928 | 0.176 | 0.17923
9.508 | 1928.5 | 0.176 | 0.17923
9.506 | 1929 | 0.174 | 0.17719
9.506 | 1929.5 | 0.174 | 0.17719
9.508 | 1930 | 0.176 | 0.17923
9.508 | 1930.5 | 0.176 | 0.17923
9.508 | 1931 | 0.176 | 0.17923
9.506 | 1931.5 | 0.174 | 0.17719
9.506 | 1932 | 0.174 | 0.17719
9.506 | 1932.5 | 0.174 | 0.17719
9.508 | 1933 | 0.176 | 0.17923
9.508 | 1933.5 | 0.176 | 0.17923
9.508 | 1934 | 0.176 | 0.17923
9.511 | 1934.5 | 0.179 | 0.18228
9.508 | 1935 | 0.176 | 0.17923
9.508 | 1935.5 | 0.176 | 0.17923
9.508 | 1936 | 0.176 | 0.17923
9.508 | 1936.5 | 0.176 | 0.17923
9.508 | 1937 | 0.176 | 0.17923
9.506 | 1937.5 | 0.174 | 0.17719
9.508 | 1938 | 0.176 | 0.17923
9.506 | 1938.5 | 0.174 | 0.17719
9.508 | 1939 | 0.176 | 0.17923
9.508 | 1939.5 | 0.176 | 0.17923
9.508 | 1940 | 0.176 | 0.17923
9.511 | 1940.5 | 0.179 | 0.18228
9.506 | 1941 | 0.174 | 0.17719
9.506 | 1941.5 | 0.174 | 0.17719
9.506 | 1942 | 0.174 | 0.17719
9.506 | 1942.5 | 0.174 | 0.17719
9.506 | 1943 | 0.174 | 0.17719
9.504 | 1943.5 | 0.172 | 0.17515
9.508 | 1944 | 0.176 | 0.17923
9.506 | 1944.5 | 0.174 | 0.17719
9.506 | 1945 | 0.174 | 0.17719
9.506 | 1945.5 | 0.174 | 0.17719
9.504 | 1946 | 0.172 | 0.17515
9.508 | 1946.5 | 0.176 | 0.17923
9.504 | 1947 | 0.172 | 0.17515
9.504 | 1947.5 | 0.172 | 0.17515
9.506 | 1948 | 0.174 | 0.17719
9.506 | 1948.5 | 0.174 | 0.17719
9.506 | 1949 | 0.174 | 0.17719
9.506 | 1949.5 | 0.174 | 0.17719
9.508 | 1950 | 0.176 | 0.17923
9.506 | 1950.5 | 0.174 | 0.17719
9.506 | 1951 | 0.174 | 0.17719
9.506 | 1951.5 | 0.174 | 0.17719
9.506 | 1952 | 0.174 | 0.17719
9.506 | 1952.5 | 0.174 | 0.17719
9.506 | 1953 | 0.174 | 0.17719
9.506 | 1953.5 | 0.174 | 0.17719
9.504 | 1954 | 0.172 | 0.17515
9.506 | 1954.5 | 0.174 | 0.17719
9.506 | 1955 | 0.174 | 0.17719
9.506 | 1955.5 | 0.174 | 0.17719
9.506 | 1956 | 0.174 | 0.17719
9.504 | 1956.5 | 0.172 | 0.17515
9.506 | 1957 | 0.174 | 0.17719
9.504 | 1957.5 | 0.172 | 0.17515
9.506 | 1958 | 0.174 | 0.17719
9.506 | 1958.5 | 0.174 | 0.17719
9.506 | 1959 | 0.174 | 0.17719
9.506 | 1959.5 | 0.174 | 0.17719
9.504 | 1960 | 0.172 | 0.17515
9.506 | 1960.5 | 0.174 | 0.17719
9.506 | 1961 | 0.174 | 0.17719
9.506 | 1961.5 | 0.174 | 0.17719
9.504 | 1962 | 0.172 | 0.17515
9.504 | 1962.5 | 0.172 | 0.17515
9.504 | 1963 | 0.172 | 0.17515
9.504 | 1963.5 | 0.172 | 0.17515
9.504 | 1964 | 0.172 | 0.17515
9.504 | 1964.5 | 0.172 | 0.17515
9.504 | 1965 | 0.172 | 0.17515
9.504 | 1965.5 | 0.172 | 0.17515
9.506 | 1966 | 0.174 | 0.17719
9.504 | 1966.5 | 0.172 | 0.17515
9.504 | 1967 | 0.172 | 0.17515
9.504 | 1967.5 | 0.172 | 0.17515
9.504 | 1968 | 0.172 | 0.17515
9.504 | 1968.5 | 0.172 | 0.17515
9.504 | 1969 | 0.172 | 0.17515
9.504 | 1969.5 | 0.172 | 0.17515
9.504 | 1970 | 0.172 | 0.17515
9.501 | 1970.5 | 0.169 | 0.1721
9.504 | 1971 | 0.172 | 0.17515
9.504 | 1971.5 | 0.172 | 0.17515
9.501 | 1972 | 0.169 | 0.1721
9.501 | 1972.5 | 0.169 | 0.1721
9.501 | 1973 | 0.169 | 0.1721
9.501 | 1973.5 | 0.169 | 0.1721
9.504 | 1974 | 0.172 | 0.17515
9.504 | 1974.5 | 0.172 | 0.17515
9.504 | 1975 | 0.172 | 0.17515
9.504 | 1975.5 | 0.172 | 0.17515
9.506 | 1976 | 0.174 | 0.17719
9.501 | 1976.5 | 0.169 | 0.1721
9.504 | 1977 | 0.172 | 0.17515
9.504 | 1977.5 | 0.172 | 0.17515
9.504 | 1978 | 0.172 | 0.17515
9.504 | 1978.5 | 0.172 | 0.17515
9.506 | 1979 | 0.174 | 0.17719
9.504 | 1979.5 | 0.172 | 0.17515
9.506 | 1980 | 0.174 | 0.17719
9.504 | 1980.5 | 0.172 | 0.17515
9.504 | 1981 | 0.172 | 0.17515
9.501 | 1981.5 | 0.169 | 0.1721
9.504 | 1982 | 0.172 | 0.17515
9.501 | 1982.5 | 0.169 | 0.1721
9.501 | 1983 | 0.169 | 0.1721
9.506 | 1983.5 | 0.174 | 0.17719
9.504 | 1984 | 0.172 | 0.17515
9.504 | 1984.5 | 0.172 | 0.17515
9.501 | 1985 | 0.169 | 0.1721
9.504 | 1985.5 | 0.172 | 0.17515
9.504 | 1986 | 0.172 | 0.17515
9.504 | 1986.5 | 0.172 | 0.17515
9.501 | 1987 | 0.169 | 0.1721
9.504 | 1987.5 | 0.172 | 0.17515
9.501 | 1988 | 0.169 | 0.1721
9.504 | 1988.5 | 0.172 | 0.17515
9.504 | 1989 | 0.172 | 0.17515
9.501 | 1989.5 | 0.169 | 0.1721
9.501 | 1990 | 0.169 | 0.1721
9.504 | 1990.5 | 0.172 | 0.17515
9.501 | 1991 | 0.169 | 0.1721
9.501 | 1991.5 | 0.169 | 0.1721
9.504 | 1992 | 0.172 | 0.17515
9.501 | 1992.5 | 0.169 | 0.1721
9.501 | 1993 | 0.169 | 0.1721
9.501 | 1993.5 | 0.169 | 0.1721
9.501 | 1994 | 0.169 | 0.1721
9.501 | 1994.5 | 0.169 | 0.1721
9.501 | 1995 | 0.169 | 0.1721
9.504 | 1995.5 | 0.172 | 0.17515
9.501 | 1996 | 0.169 | 0.1721
9.501 | 1996.5 | 0.169 | 0.1721
9.501 | 1997 | 0.169 | 0.1721
9.501 | 1997.5 | 0.169 | 0.1721
9.501 | 1998 | 0.169 | 0.1721
9.501 | 1998.5 | 0.169 | 0.1721
9.501 | 1999 | 0.169 | 0.1721
9.501 | 1999.5 | 0.169 | 0.1721
9.501 | 2000 | 0.169 | 0.1721
9.501 | 2000.5 | 0.169 | 0.1721
9.504 | 2001 | 0.172 | 0.17515
9.501 | 2001.5 | 0.169 | 0.1721
9.501 | 2002 | 0.169 | 0.1721
9.504 | 2002.5 | 0.172 | 0.17515
9.501 | 2003 | 0.169 | 0.1721
9.501 | 2003.5 | 0.169 | 0.1721
9.499 | 2004 | 0.167 | 0.17006
9.501 | 2004.5 | 0.169 | 0.1721
9.499 | 2005 | 0.167 | 0.17006
9.499 | 2005.5 | 0.167 | 0.17006
9.499 | 2006 | 0.167 | 0.17006
9.501 | 2006.5 | 0.169 | 0.1721
9.499 | 2007 | 0.167 | 0.17006
9.499 | 2007.5 | 0.167 | 0.17006
9.499 | 2008 | 0.167 | 0.17006
9.501 | 2008.5 | 0.169 | 0.1721
9.499 | 2009 | 0.167 | 0.17006
9.499 | 2009.5 | 0.167 | 0.17006
9.501 | 2010 | 0.169 | 0.1721
9.501 | 2010.5 | 0.169 | 0.1721
9.499 | 2011 | 0.167 | 0.17006
9.499 | 2011.5 | 0.167 | 0.17006
9.499 | 2012 | 0.167 | 0.17006
9.499 | 2012.5 | 0.167 | 0.17006
9.499 | 2013 | 0.167 | 0.17006
9.499 | 2013.5 | 0.167 | 0.17006
9.499 | 2014 | 0.167 | 0.17006
9.499 | 2014.5 | 0.167 | 0.17006
9.497 | 2015 | 0.165 | 0.16802
9.499 | 2015.5 | 0.167 | 0.17006
9.499 | 2016 | 0.167 | 0.17006
9.499 | 2016.5 | 0.167 | 0.17006
9.497 | 2017 | 0.165 | 0.16802
9.497 | 2017.5 | 0.165 | 0.16802
9.499 | 2018 | 0.167 | 0.17006
9.497 | 2018.5 | 0.165 | 0.16802
9.499 | 2019 | 0.167 | 0.17006
9.499 | 2019.5 | 0.167 | 0.17006
9.499 | 2020 | 0.167 | 0.17006
9.499 | 2020.5 | 0.167 | 0.17006
9.499 | 2021 | 0.167 | 0.17006
9.497 | 2021.5 | 0.165 | 0.16802
9.499 | 2022 | 0.167 | 0.17006
9.497 | 2022.5 | 0.165 | 0.16802
9.499 | 2023 | 0.167 | 0.17006
9.499 | 2023.5 | 0.167 | 0.17006
9.499 | 2024 | 0.167 | 0.17006
9.497 | 2024.5 | 0.165 | 0.16802
9.499 | 2025 | 0.167 | 0.17006
9.499 | 2025.5 | 0.167 | 0.17006
9.497 | 2026 | 0.165 | 0.16802
9.499 | 2026.5 | 0.167 | 0.17006
9.497 | 2027 | 0.165 | 0.16802
9.497 | 2027.5 | 0.165 | 0.16802
9.499 | 2028 | 0.167 | 0.17006
9.497 | 2028.5 | 0.165 | 0.16802
9.497 | 2029 | 0.165 | 0.16802
9.497 | 2029.5 | 0.165 | 0.16802
9.497 | 2030 | 0.165 | 0.16802
9.499 | 2030.5 | 0.167 | 0.17006
9.497 | 2031 | 0.165 | 0.16802
9.497 | 2031.5 | 0.165 | 0.16802
9.497 | 2032 | 0.165 | 0.16802
9.499 | 2032.5 | 0.167 | 0.17006
9.497 | 2033 | 0.165 | 0.16802
9.497 | 2033.5 | 0.165 | 0.16802
9.499 | 2034 | 0.167 | 0.17006
9.497 | 2034.5 | 0.165 | 0.16802
9.497 | 2035 | 0.165 | 0.16802
9.497 | 2035.5 | 0.165 | 0.16802
9.497 | 2036 | 0.165 | 0.16802
9.494 | 2036.5 | 0.162 | 0.16497
9.497 | 2037 | 0.165 | 0.16802
9.497 | 2037.5 | 0.165 | 0.16802
9.494 | 2038 | 0.162 | 0.16497
9.494 | 2038.5 | 0.162 | 0.16497
9.497 | 2039 | 0.165 | 0.16802
9.494 | 2039.5 | 0.162 | 0.16497
9.497 | 2040 | 0.165 | 0.16802
9.497 | 2040.5 | 0.165 | 0.16802
9.494 | 2041 | 0.162 | 0.16497
9.497 | 2041.5 | 0.165 | 0.16802
9.494 | 2042 | 0.162 | 0.16497
9.494 | 2042.5 | 0.162 | 0.16497
9.497 | 2043 | 0.165 | 0.16802
9.494 | 2043.5 | 0.162 | 0.16497
9.494 | 2044 | 0.162 | 0.16497
9.494 | 2044.5 | 0.162 | 0.16497
9.494 | 2045 | 0.162 | 0.16497
9.494 | 2045.5 | 0.162 | 0.16497
9.494 | 2046 | 0.162 | 0.16497
9.494 | 2046.5 | 0.162 | 0.16497
9.494 | 2047 | 0.162 | 0.16497
9.497 | 2047.5 | 0.165 | 0.16802
9.494 | 2048 | 0.162 | 0.16497
9.494 | 2048.5 | 0.162 | 0.16497
9.494 | 2049 | 0.162 | 0.16497
9.494 | 2049.5 | 0.162 | 0.16497
9.494 | 2050 | 0.162 | 0.16497
9.494 | 2050.5 | 0.162 | 0.16497
9.494 | 2051 | 0.162 | 0.16497
9.494 | 2051.5 | 0.162 | 0.16497
9.494 | 2052 | 0.162 | 0.16497
9.494 | 2052.5 | 0.162 | 0.16497
9.494 | 2053 | 0.162 | 0.16497
9.494 | 2053.5 | 0.162 | 0.16497
9.492 | 2054 | 0.16 | 0.16293
9.494 | 2054.5 | 0.162 | 0.16497
9.494 | 2055 | 0.162 | 0.16497
9.494 | 2055.5 | 0.162 | 0.16497
9.494 | 2056 | 0.162 | 0.16497
9.494 | 2056.5 | 0.162 | 0.16497
9.494 | 2057 | 0.162 | 0.16497
9.494 | 2057.5 | 0.162 | 0.16497
9.494 | 2058 | 0.162 | 0.16497
9.494 | 2058.5 | 0.162 | 0.16497
9.494 | 2059 | 0.162 | 0.16497
9.494 | 2059.5 | 0.162 | 0.16497
9.494 | 2060 | 0.162 | 0.16497
9.494 | 2060.5 | 0.162 | 0.16497
9.492 | 2061 | 0.16 | 0.16293
9.494 | 2061.5 | 0.162 | 0.16497
9.494 | 2062 | 0.162 | 0.16497
9.494 | 2062.5 | 0.162 | 0.16497
9.494 | 2063 | 0.162 | 0.16497
9.494 | 2063.5 | 0.162 | 0.16497
9.492 | 2064 | 0.16 | 0.16293
9.492 | 2064.5 | 0.16 | 0.16293
9.492 | 2065 | 0.16 | 0.16293
9.492 | 2065.5 | 0.16 | 0.16293
9.494 | 2066 | 0.162 | 0.16497
9.494 | 2066.5 | 0.162 | 0.16497
9.494 | 2067 | 0.162 | 0.16497
9.492 | 2067.5 | 0.16 | 0.16293
9.492 | 2068 | 0.16 | 0.16293
9.492 | 2068.5 | 0.16 | 0.16293
9.492 | 2069 | 0.16 | 0.16293
9.492 | 2069.5 | 0.16 | 0.16293
9.494 | 2070 | 0.162 | 0.16497
9.492 | 2070.5 | 0.16 | 0.16293
9.492 | 2071 | 0.16 | 0.16293
9.492 | 2071.5 | 0.16 | 0.16293
9.492 | 2072 | 0.16 | 0.16293
9.492 | 2072.5 | 0.16 | 0.16293
9.49 | 2073 | 0.158 | 0.1609
9.492 | 2073.5 | 0.16 | 0.16293
9.492 | 2074 | 0.16 | 0.16293
9.492 | 2074.5 | 0.16 | 0.16293
9.492 | 2075 | 0.16 | 0.16293
9.492 | 2075.5 | 0.16 | 0.16293
9.492 | 2076 | 0.16 | 0.16293
9.49 | 2076.5 | 0.158 | 0.1609
9.492 | 2077 | 0.16 | 0.16293
9.49 | 2077.5 | 0.158 | 0.1609
9.492 | 2078 | 0.16 | 0.16293
9.492 | 2078.5 | 0.16 | 0.16293
9.492 | 2079 | 0.16 | 0.16293
9.49 | 2079.5 | 0.158 | 0.1609
9.49 | 2080 | 0.158 | 0.1609
9.49 | 2080.5 | 0.158 | 0.1609
9.49 | 2081 | 0.158 | 0.1609
9.49 | 2081.5 | 0.158 | 0.1609
9.492 | 2082 | 0.16 | 0.16293
9.49 | 2082.5 | 0.158 | 0.1609
9.492 | 2083 | 0.16 | 0.16293
9.49 | 2083.5 | 0.158 | 0.1609
9.49 | 2084 | 0.158 | 0.1609
9.492 | 2084.5 | 0.16 | 0.16293
9.49 | 2085 | 0.158 | 0.1609
9.49 | 2085.5 | 0.158 | 0.1609
9.492 | 2086 | 0.16 | 0.16293
9.49 | 2086.5 | 0.158 | 0.1609
9.49 | 2087 | 0.158 | 0.1609
9.49 | 2087.5 | 0.158 | 0.1609
9.492 | 2088 | 0.16 | 0.16293
9.49 | 2088.5 | 0.158 | 0.1609
9.49 | 2089 | 0.158 | 0.1609
9.49 | 2089.5 | 0.158 | 0.1609
9.49 | 2090 | 0.158 | 0.1609
9.49 | 2090.5 | 0.158 | 0.1609
9.49 | 2091 | 0.158 | 0.1609
9.49 | 2091.5 | 0.158 | 0.1609
9.49 | 2092 | 0.158 | 0.1609
9.49 | 2092.5 | 0.158 | 0.1609
9.49 | 2093 | 0.158 | 0.1609
9.492 | 2093.5 | 0.16 | 0.16293
9.49 | 2094 | 0.158 | 0.1609
9.49 | 2094.5 | 0.158 | 0.1609
9.49 | 2095 | 0.158 | 0.1609
9.49 | 2095.5 | 0.158 | 0.1609
9.49 | 2096 | 0.158 | 0.1609
9.49 | 2096.5 | 0.158 | 0.1609
9.487 | 2097 | 0.155 | 0.15784
9.49 | 2097.5 | 0.158 | 0.1609
9.49 | 2098 | 0.158 | 0.1609
9.49 | 2098.5 | 0.158 | 0.1609
9.49 | 2099 | 0.158 | 0.1609
9.487 | 2099.5 | 0.155 | 0.15784
9.49 | 2100 | 0.158 | 0.1609
9.49 | 2100.5 | 0.158 | 0.1609
9.487 | 2101 | 0.155 | 0.15784
9.487 | 2101.5 | 0.155 | 0.15784
9.487 | 2102 | 0.155 | 0.15784
9.487 | 2102.5 | 0.155 | 0.15784
9.49 | 2103 | 0.158 | 0.1609
9.487 | 2103.5 | 0.155 | 0.15784
9.49 | 2104 | 0.158 | 0.1609
9.487 | 2104.5 | 0.155 | 0.15784
9.487 | 2105 | 0.155 | 0.15784
9.487 | 2105.5 | 0.155 | 0.15784
9.49 | 2106 | 0.158 | 0.1609
9.487 | 2106.5 | 0.155 | 0.15784
9.487 | 2107 | 0.155 | 0.15784
9.487 | 2107.5 | 0.155 | 0.15784
9.487 | 2108 | 0.155 | 0.15784
9.49 | 2108.5 | 0.158 | 0.1609
9.487 | 2109 | 0.155 | 0.15784
9.49 | 2109.5 | 0.158 | 0.1609
9.487 | 2110 | 0.155 | 0.15784
9.487 | 2110.5 | 0.155 | 0.15784
9.487 | 2111 | 0.155 | 0.15784
9.487 | 2111.5 | 0.155 | 0.15784
9.487 | 2112 | 0.155 | 0.15784
9.487 | 2112.5 | 0.155 | 0.15784
9.487 | 2113 | 0.155 | 0.15784
9.487 | 2113.5 | 0.155 | 0.15784
9.487 | 2114 | 0.155 | 0.15784
9.487 | 2114.5 | 0.155 | 0.15784
9.487 | 2115 | 0.155 | 0.15784
9.487 | 2115.5 | 0.155 | 0.15784
9.485 | 2116 | 0.153 | 0.1558
9.487 | 2116.5 | 0.155 | 0.15784
9.487 | 2117 | 0.155 | 0.15784
9.485 | 2117.5 | 0.153 | 0.1558
9.485 | 2118 | 0.153 | 0.1558
9.487 | 2118.5 | 0.155 | 0.15784
9.485 | 2119 | 0.153 | 0.1558
9.485 | 2119.5 | 0.153 | 0.1558
9.487 | 2120 | 0.155 | 0.15784
9.485 | 2120.5 | 0.153 | 0.1558
9.485 | 2121 | 0.153 | 0.1558
9.487 | 2121.5 | 0.155 | 0.15784
9.485 | 2122 | 0.153 | 0.1558
9.485 | 2122.5 | 0.153 | 0.1558
9.487 | 2123 | 0.155 | 0.15784
9.485 | 2123.5 | 0.153 | 0.1558
9.485 | 2124 | 0.153 | 0.1558
9.487 | 2124.5 | 0.155 | 0.15784
9.485 | 2125 | 0.153 | 0.1558
9.485 | 2125.5 | 0.153 | 0.1558
9.485 | 2126 | 0.153 | 0.1558
9.485 | 2126.5 | 0.153 | 0.1558
9.485 | 2127 | 0.153 | 0.1558
9.485 | 2127.5 | 0.153 | 0.1558
9.485 | 2128 | 0.153 | 0.1558
9.485 | 2128.5 | 0.153 | 0.1558
9.485 | 2129 | 0.153 | 0.1558
9.485 | 2129.5 | 0.153 | 0.1558
9.483 | 2130 | 0.151 | 0.15377
9.485 | 2130.5 | 0.153 | 0.1558
9.485 | 2131 | 0.153 | 0.1558
9.485 | 2131.5 | 0.153 | 0.1558
9.485 | 2132 | 0.153 | 0.1558
9.485 | 2132.5 | 0.153 | 0.1558
9.483 | 2133 | 0.151 | 0.15377
9.485 | 2133.5 | 0.153 | 0.1558
9.485 | 2134 | 0.153 | 0.1558
9.485 | 2134.5 | 0.153 | 0.1558
9.485 | 2135 | 0.153 | 0.1558
9.485 | 2135.5 | 0.153 | 0.1558
9.485 | 2136 | 0.153 | 0.1558
9.483 | 2136.5 | 0.151 | 0.15377
9.483 | 2137 | 0.151 | 0.15377
9.485 | 2137.5 | 0.153 | 0.1558
9.48 | 2138 | 0.148 | 0.15071
9.485 | 2138.5 | 0.153 | 0.1558
9.483 | 2139 | 0.151 | 0.15377
9.483 | 2139.5 | 0.151 | 0.15377
9.483 | 2140 | 0.151 | 0.15377
9.485 | 2140.5 | 0.153 | 0.1558
9.483 | 2141 | 0.151 | 0.15377
9.483 | 2141.5 | 0.151 | 0.15377
9.483 | 2142 | 0.151 | 0.15377
9.483 | 2142.5 | 0.151 | 0.15377
9.483 | 2143 | 0.151 | 0.15377
9.483 | 2143.5 | 0.151 | 0.15377
9.483 | 2144 | 0.151 | 0.15377
9.483 | 2144.5 | 0.151 | 0.15377
9.483 | 2145 | 0.151 | 0.15377
9.483 | 2145.5 | 0.151 | 0.15377
9.483 | 2146 | 0.151 | 0.15377
9.483 | 2146.5 | 0.151 | 0.15377
9.483 | 2147 | 0.151 | 0.15377
9.483 | 2147.5 | 0.151 | 0.15377
9.483 | 2148 | 0.151 | 0.15377
9.483 | 2148.5 | 0.151 | 0.15377
9.483 | 2149 | 0.151 | 0.15377
9.48 | 2149.5 | 0.148 | 0.15071
9.483 | 2150 | 0.151 | 0.15377
9.485 | 2150.5 | 0.153 | 0.1558
9.483 | 2151 | 0.151 | 0.15377
9.483 | 2151.5 | 0.151 | 0.15377
9.48 | 2152 | 0.148 | 0.15071
9.483 | 2152.5 | 0.151 | 0.15377
9.483 | 2153 | 0.151 | 0.15377
9.483 | 2153.5 | 0.151 | 0.15377
9.483 | 2154 | 0.151 | 0.15377
9.48 | 2154.5 | 0.148 | 0.15071
9.48 | 2155 | 0.148 | 0.15071
9.48 | 2155.5 | 0.148 | 0.15071
9.483 | 2156 | 0.151 | 0.15377
9.48 | 2156.5 | 0.148 | 0.15071
9.48 | 2157 | 0.148 | 0.15071
9.48 | 2157.5 | 0.148 | 0.15071
9.483 | 2158 | 0.151 | 0.15377
9.483 | 2158.5 | 0.151 | 0.15377
9.48 | 2159 | 0.148 | 0.15071
9.48 | 2159.5 | 0.148 | 0.15071
9.48 | 2160 | 0.148 | 0.15071
9.48 | 2160.5 | 0.148 | 0.15071
9.48 | 2161 | 0.148 | 0.15071
9.478 | 2161.5 | 0.146 | 0.14868
9.48 | 2162 | 0.148 | 0.15071
9.483 | 2162.5 | 0.151 | 0.15377
9.483 | 2163 | 0.151 | 0.15377
9.48 | 2163.5 | 0.148 | 0.15071
9.48 | 2164 | 0.148 | 0.15071
9.48 | 2164.5 | 0.148 | 0.15071
9.48 | 2165 | 0.148 | 0.15071
9.48 | 2165.5 | 0.148 | 0.15071
9.48 | 2166 | 0.148 | 0.15071
9.48 | 2166.5 | 0.148 | 0.15071
9.483 | 2167 | 0.151 | 0.15377
9.48 | 2167.5 | 0.148 | 0.15071
9.478 | 2168 | 0.146 | 0.14868
9.48 | 2168.5 | 0.148 | 0.15071
9.48 | 2169 | 0.148 | 0.15071
9.48 | 2169.5 | 0.148 | 0.15071
9.48 | 2170 | 0.148 | 0.15071
9.48 | 2170.5 | 0.148 | 0.15071
9.48 | 2171 | 0.148 | 0.15071
9.478 | 2171.5 | 0.146 | 0.14868
9.478 | 2172 | 0.146 | 0.14868
9.48 | 2172.5 | 0.148 | 0.15071
9.48 | 2173 | 0.148 | 0.15071
9.48 | 2173.5 | 0.148 | 0.15071
9.48 | 2174 | 0.148 | 0.15071
9.48 | 2174.5 | 0.148 | 0.15071
9.48 | 2175 | 0.148 | 0.15071
9.48 | 2175.5 | 0.148 | 0.15071
9.48 | 2176 | 0.148 | 0.15071
9.478 | 2176.5 | 0.146 | 0.14868
9.48 | 2177 | 0.148 | 0.15071
9.48 | 2177.5 | 0.148 | 0.15071
9.478 | 2178 | 0.146 | 0.14868
9.478 | 2178.5 | 0.146 | 0.14868
9.478 | 2179 | 0.146 | 0.14868
9.478 | 2179.5 | 0.146 | 0.14868
9.478 | 2180 | 0.146 | 0.14868
9.478 | 2180.5 | 0.146 | 0.14868
9.478 | 2181 | 0.146 | 0.14868
9.478 | 2181.5 | 0.146 | 0.14868
9.48 | 2182 | 0.148 | 0.15071
9.478 | 2182.5 | 0.146 | 0.14868
9.478 | 2183 | 0.146 | 0.14868
9.478 | 2183.5 | 0.146 | 0.14868
9.478 | 2184 | 0.146 | 0.14868
9.478 | 2184.5 | 0.146 | 0.14868
9.478 | 2185 | 0.146 | 0.14868
9.478 | 2185.5 | 0.146 | 0.14868
9.478 | 2186 | 0.146 | 0.14868
9.478 | 2186.5 | 0.146 | 0.14868
9.478 | 2187 | 0.146 | 0.14868
9.476 | 2187.5 | 0.144 | 0.14664
9.478 | 2188 | 0.146 | 0.14868
9.478 | 2188.5 | 0.146 | 0.14868
9.478 | 2189 | 0.146 | 0.14868
9.478 | 2189.5 | 0.146 | 0.14868
9.478 | 2190 | 0.146 | 0.14868
9.478 | 2190.5 | 0.146 | 0.14868
9.478 | 2191 | 0.146 | 0.14868
9.478 | 2191.5 | 0.146 | 0.14868
9.478 | 2192 | 0.146 | 0.14868
9.478 | 2192.5 | 0.146 | 0.14868
9.476 | 2193 | 0.144 | 0.14664
9.476 | 2193.5 | 0.144 | 0.14664
9.478 | 2194 | 0.146 | 0.14868
9.478 | 2194.5 | 0.146 | 0.14868
9.476 | 2195 | 0.144 | 0.14664
9.476 | 2195.5 | 0.144 | 0.14664
9.476 | 2196 | 0.144 | 0.14664
9.476 | 2196.5 | 0.144 | 0.14664
9.476 | 2197 | 0.144 | 0.14664
9.476 | 2197.5 | 0.144 | 0.14664
9.478 | 2198 | 0.146 | 0.14868
9.476 | 2198.5 | 0.144 | 0.14664
9.476 | 2199 | 0.144 | 0.14664
9.476 | 2199.5 | 0.144 | 0.14664
9.476 | 2200 | 0.144 | 0.14664
9.476 | 2200.5 | 0.144 | 0.14664
9.476 | 2201 | 0.144 | 0.14664
9.476 | 2201.5 | 0.144 | 0.14664
9.476 | 2202 | 0.144 | 0.14664
9.478 | 2202.5 | 0.146 | 0.14868
9.473 | 2203 | 0.141 | 0.14358
9.476 | 2203.5 | 0.144 | 0.14664
9.476 | 2204 | 0.144 | 0.14664
9.476 | 2204.5 | 0.144 | 0.14664
9.476 | 2205 | 0.144 | 0.14664
9.476 | 2205.5 | 0.144 | 0.14664
9.476 | 2206 | 0.144 | 0.14664
9.476 | 2206.5 | 0.144 | 0.14664
9.476 | 2207 | 0.144 | 0.14664
9.476 | 2207.5 | 0.144 | 0.14664
9.476 | 2208 | 0.144 | 0.14664
9.473 | 2208.5 | 0.141 | 0.14358
9.476 | 2209 | 0.144 | 0.14664
9.476 | 2209.5 | 0.144 | 0.14664
9.476 | 2210 | 0.144 | 0.14664
9.476 | 2210.5 | 0.144 | 0.14664
9.473 | 2211 | 0.141 | 0.14358
9.476 | 2211.5 | 0.144 | 0.14664
9.473 | 2212 | 0.141 | 0.14358
9.476 | 2212.5 | 0.144 | 0.14664
9.476 | 2213 | 0.144 | 0.14664
9.476 | 2213.5 | 0.144 | 0.14664
9.473 | 2214 | 0.141 | 0.14358
9.476 | 2214.5 | 0.144 | 0.14664
9.476 | 2215 | 0.144 | 0.14664
9.473 | 2215.5 | 0.141 | 0.14358
9.473 | 2216 | 0.141 | 0.14358
9.473 | 2216.5 | 0.141 | 0.14358
9.476 | 2217 | 0.144 | 0.14664
9.476 | 2217.5 | 0.144 | 0.14664
9.476 | 2218 | 0.144 | 0.14664
9.473 | 2218.5 | 0.141 | 0.14358
9.473 | 2219 | 0.141 | 0.14358
9.476 | 2219.5 | 0.144 | 0.14664
9.473 | 2220 | 0.141 | 0.14358
9.473 | 2220.5 | 0.141 | 0.14358
9.476 | 2221 | 0.144 | 0.14664
9.476 | 2221.5 | 0.144 | 0.14664
9.473 | 2222 | 0.141 | 0.14358
9.476 | 2222.5 | 0.144 | 0.14664
9.473 | 2223 | 0.141 | 0.14358
9.476 | 2223.5 | 0.144 | 0.14664
9.473 | 2224 | 0.141 | 0.14358
9.473 | 2224.5 | 0.141 | 0.14358
9.473 | 2225 | 0.141 | 0.14358
9.473 | 2225.5 | 0.141 | 0.14358
9.473 | 2226 | 0.141 | 0.14358
9.473 | 2226.5 | 0.141 | 0.14358
9.473 | 2227 | 0.141 | 0.14358
9.473 | 2227.5 | 0.141 | 0.14358
9.471 | 2228 | 0.139 | 0.14155
9.473 | 2228.5 | 0.141 | 0.14358
9.473 | 2229 | 0.141 | 0.14358
9.473 | 2229.5 | 0.141 | 0.14358
9.473 | 2230 | 0.141 | 0.14358
9.473 | 2230.5 | 0.141 | 0.14358
9.473 | 2231 | 0.141 | 0.14358
9.473 | 2231.5 | 0.141 | 0.14358
9.473 | 2232 | 0.141 | 0.14358
9.473 | 2232.5 | 0.141 | 0.14358
9.471 | 2233 | 0.139 | 0.14155
9.473 | 2233.5 | 0.141 | 0.14358
9.471 | 2234 | 0.139 | 0.14155
9.473 | 2234.5 | 0.141 | 0.14358
9.471 | 2235 | 0.139 | 0.14155
9.471 | 2235.5 | 0.139 | 0.14155
9.471 | 2236 | 0.139 | 0.14155
9.473 | 2236.5 | 0.141 | 0.14358
9.471 | 2237 | 0.139 | 0.14155
9.471 | 2237.5 | 0.139 | 0.14155
9.471 | 2238 | 0.139 | 0.14155
9.471 | 2238.5 | 0.139 | 0.14155
9.471 | 2239 | 0.139 | 0.14155
9.473 | 2239.5 | 0.141 | 0.14358
9.471 | 2240 | 0.139 | 0.14155
9.471 | 2240.5 | 0.139 | 0.14155
9.471 | 2241 | 0.139 | 0.14155
9.471 | 2241.5 | 0.139 | 0.14155
9.471 | 2242 | 0.139 | 0.14155
9.471 | 2242.5 | 0.139 | 0.14155
9.471 | 2243 | 0.139 | 0.14155
9.471 | 2243.5 | 0.139 | 0.14155
9.469 | 2244 | 0.137 | 0.13951
9.471 | 2244.5 | 0.139 | 0.14155
9.471 | 2245 | 0.139 | 0.14155
9.469 | 2245.5 | 0.137 | 0.13951
9.471 | 2246 | 0.139 | 0.14155
9.471 | 2246.5 | 0.139 | 0.14155
9.471 | 2247 | 0.139 | 0.14155
9.471 | 2247.5 | 0.139 | 0.14155
9.471 | 2248 | 0.139 | 0.14155
9.471 | 2248.5 | 0.139 | 0.14155
9.471 | 2249 | 0.139 | 0.14155
9.471 | 2249.5 | 0.139 | 0.14155
9.471 | 2250 | 0.139 | 0.14155
9.471 | 2250.5 | 0.139 | 0.14155
9.469 | 2251 | 0.137 | 0.13951
9.471 | 2251.5 | 0.139 | 0.14155
9.471 | 2252 | 0.139 | 0.14155
9.469 | 2252.5 | 0.137 | 0.13951
9.471 | 2253 | 0.139 | 0.14155
9.471 | 2253.5 | 0.139 | 0.14155
9.471 | 2254 | 0.139 | 0.14155
9.469 | 2254.5 | 0.137 | 0.13951
9.469 | 2255 | 0.137 | 0.13951
9.469 | 2255.5 | 0.137 | 0.13951
9.471 | 2256 | 0.139 | 0.14155
9.469 | 2256.5 | 0.137 | 0.13951
9.469 | 2257 | 0.137 | 0.13951
9.471 | 2257.5 | 0.139 | 0.14155
9.471 | 2258 | 0.139 | 0.14155
9.469 | 2258.5 | 0.137 | 0.13951
9.469 | 2259 | 0.137 | 0.13951
9.469 | 2259.5 | 0.137 | 0.13951
9.471 | 2260 | 0.139 | 0.14155
9.469 | 2260.5 | 0.137 | 0.13951
9.469 | 2261 | 0.137 | 0.13951
9.469 | 2261.5 | 0.137 | 0.13951
9.469 | 2262 | 0.137 | 0.13951
9.469 | 2262.5 | 0.137 | 0.13951
9.471 | 2263 | 0.139 | 0.14155
9.469 | 2263.5 | 0.137 | 0.13951
9.469 | 2264 | 0.137 | 0.13951
9.469 | 2264.5 | 0.137 | 0.13951
9.469 | 2265 | 0.137 | 0.13951
9.469 | 2265.5 | 0.137 | 0.13951
9.469 | 2266 | 0.137 | 0.13951
9.469 | 2266.5 | 0.137 | 0.13951
9.469 | 2267 | 0.137 | 0.13951
9.469 | 2267.5 | 0.137 | 0.13951
9.469 | 2268 | 0.137 | 0.13951
9.469 | 2268.5 | 0.137 | 0.13951
9.469 | 2269 | 0.137 | 0.13951
9.469 | 2269.5 | 0.137 | 0.13951
9.467 | 2270 | 0.135 | 0.13747
9.471 | 2270.5 | 0.139 | 0.14155
9.467 | 2271 | 0.135 | 0.13747
9.469 | 2271.5 | 0.137 | 0.13951
9.469 | 2272 | 0.137 | 0.13951
9.469 | 2272.5 | 0.137 | 0.13951
9.469 | 2273 | 0.137 | 0.13951
9.469 | 2273.5 | 0.137 | 0.13951
9.467 | 2274 | 0.135 | 0.13747
9.469 | 2274.5 | 0.137 | 0.13951
9.469 | 2275 | 0.137 | 0.13951
9.467 | 2275.5 | 0.135 | 0.13747
9.467 | 2276 | 0.135 | 0.13747
9.469 | 2276.5 | 0.137 | 0.13951
9.469 | 2277 | 0.137 | 0.13951
9.469 | 2277.5 | 0.137 | 0.13951
9.467 | 2278 | 0.135 | 0.13747
9.467 | 2278.5 | 0.135 | 0.13747
9.469 | 2279 | 0.137 | 0.13951
9.467 | 2279.5 | 0.135 | 0.13747
9.467 | 2280 | 0.135 | 0.13747
9.467 | 2280.5 | 0.135 | 0.13747
9.464 | 2281 | 0.132 | 0.13442
9.467 | 2281.5 | 0.135 | 0.13747
9.467 | 2282 | 0.135 | 0.13747
9.469 | 2282.5 | 0.137 | 0.13951
9.467 | 2283 | 0.135 | 0.13747
9.467 | 2283.5 | 0.135 | 0.13747
9.467 | 2284 | 0.135 | 0.13747
9.467 | 2284.5 | 0.135 | 0.13747
9.467 | 2285 | 0.135 | 0.13747
9.467 | 2285.5 | 0.135 | 0.13747
9.467 | 2286 | 0.135 | 0.13747
9.467 | 2286.5 | 0.135 | 0.13747
9.467 | 2287 | 0.135 | 0.13747
9.467 | 2287.5 | 0.135 | 0.13747
9.467 | 2288 | 0.135 | 0.13747
9.467 | 2288.5 | 0.135 | 0.13747
9.467 | 2289 | 0.135 | 0.13747
9.467 | 2289.5 | 0.135 | 0.13747
9.467 | 2290 | 0.135 | 0.13747
9.467 | 2290.5 | 0.135 | 0.13747
9.467 | 2291 | 0.135 | 0.13747
9.467 | 2291.5 | 0.135 | 0.13747
9.467 | 2292 | 0.135 | 0.13747
9.467 | 2292.5 | 0.135 | 0.13747
9.467 | 2293 | 0.135 | 0.13747
9.464 | 2293.5 | 0.132 | 0.13442
9.464 | 2294 | 0.132 | 0.13442
9.467 | 2294.5 | 0.135 | 0.13747
9.467 | 2295 | 0.135 | 0.13747
9.467 | 2295.5 | 0.135 | 0.13747
9.467 | 2296 | 0.135 | 0.13747
9.467 | 2296.5 | 0.135 | 0.13747
9.464 | 2297 | 0.132 | 0.13442
9.467 | 2297.5 | 0.135 | 0.13747
9.464 | 2298 | 0.132 | 0.13442
9.467 | 2298.5 | 0.135 | 0.13747
9.464 | 2299 | 0.132 | 0.13442
9.464 | 2299.5 | 0.132 | 0.13442
9.464 | 2300 | 0.132 | 0.13442
9.467 | 2300.5 | 0.135 | 0.13747
9.464 | 2301 | 0.132 | 0.13442
9.467 | 2301.5 | 0.135 | 0.13747
9.464 | 2302 | 0.132 | 0.13442
9.464 | 2302.5 | 0.132 | 0.13442
9.464 | 2303 | 0.132 | 0.13442
9.467 | 2303.5 | 0.135 | 0.13747
9.464 | 2304 | 0.132 | 0.13442
9.464 | 2304.5 | 0.132 | 0.13442
9.464 | 2305 | 0.132 | 0.13442
9.464 | 2305.5 | 0.132 | 0.13442
9.467 | 2306 | 0.135 | 0.13747
9.464 | 2306.5 | 0.132 | 0.13442
9.467 | 2307 | 0.135 | 0.13747
9.464 | 2307.5 | 0.132 | 0.13442
9.462 | 2308 | 0.13 | 0.13238
9.464 | 2308.5 | 0.132 | 0.13442
9.467 | 2309 | 0.135 | 0.13747
9.464 | 2309.5 | 0.132 | 0.13442
9.464 | 2310 | 0.132 | 0.13442
9.464 | 2310.5 | 0.132 | 0.13442
9.462 | 2311 | 0.13 | 0.13238
9.464 | 2311.5 | 0.132 | 0.13442
9.462 | 2312 | 0.13 | 0.13238
9.464 | 2312.5 | 0.132 | 0.13442
9.464 | 2313 | 0.132 | 0.13442
9.464 | 2313.5 | 0.132 | 0.13442
9.462 | 2314 | 0.13 | 0.13238
9.464 | 2314.5 | 0.132 | 0.13442
9.464 | 2315 | 0.132 | 0.13442
9.464 | 2315.5 | 0.132 | 0.13442
9.464 | 2316 | 0.132 | 0.13442
9.464 | 2316.5 | 0.132 | 0.13442
9.464 | 2317 | 0.132 | 0.13442
9.464 | 2317.5 | 0.132 | 0.13442
9.462 | 2318 | 0.13 | 0.13238
9.462 | 2318.5 | 0.13 | 0.13238
9.462 | 2319 | 0.13 | 0.13238
9.464 | 2319.5 | 0.132 | 0.13442
9.462 | 2320 | 0.13 | 0.13238
9.462 | 2320.5 | 0.13 | 0.13238
9.462 | 2321 | 0.13 | 0.13238
9.462 | 2321.5 | 0.13 | 0.13238
9.464 | 2322 | 0.132 | 0.13442
9.462 | 2322.5 | 0.13 | 0.13238
9.464 | 2323 | 0.132 | 0.13442
9.462 | 2323.5 | 0.13 | 0.13238
9.462 | 2324 | 0.13 | 0.13238
9.462 | 2324.5 | 0.13 | 0.13238
9.462 | 2325 | 0.13 | 0.13238
9.462 | 2325.5 | 0.13 | 0.13238
9.462 | 2326 | 0.13 | 0.13238
9.462 | 2326.5 | 0.13 | 0.13238
9.462 | 2327 | 0.13 | 0.13238
9.462 | 2327.5 | 0.13 | 0.13238
9.464 | 2328 | 0.132 | 0.13442
9.462 | 2328.5 | 0.13 | 0.13238
9.462 | 2329 | 0.13 | 0.13238
9.462 | 2329.5 | 0.13 | 0.13238
9.462 | 2330 | 0.13 | 0.13238
9.462 | 2330.5 | 0.13 | 0.13238
9.462 | 2331 | 0.13 | 0.13238
9.462 | 2331.5 | 0.13 | 0.13238
9.46 | 2332 | 0.128 | 0.13035
9.462 | 2332.5 | 0.13 | 0.13238
9.462 | 2333 | 0.13 | 0.13238
9.462 | 2333.5 | 0.13 | 0.13238
9.462 | 2334 | 0.13 | 0.13238
9.462 | 2334.5 | 0.13 | 0.13238
9.462 | 2335 | 0.13 | 0.13238
9.462 | 2335.5 | 0.13 | 0.13238
9.462 | 2336 | 0.13 | 0.13238
9.46 | 2336.5 | 0.128 | 0.13035
9.46 | 2337 | 0.128 | 0.13035
9.462 | 2337.5 | 0.13 | 0.13238
9.46 | 2338 | 0.128 | 0.13035
9.462 | 2338.5 | 0.13 | 0.13238
9.462 | 2339 | 0.13 | 0.13238
9.462 | 2339.5 | 0.13 | 0.13238
9.46 | 2340 | 0.128 | 0.13035
9.462 | 2340.5 | 0.13 | 0.13238
9.46 | 2341 | 0.128 | 0.13035
9.46 | 2341.5 | 0.128 | 0.13035
9.462 | 2342 | 0.13 | 0.13238
9.46 | 2342.5 | 0.128 | 0.13035
9.462 | 2343 | 0.13 | 0.13238
9.46 | 2343.5 | 0.128 | 0.13035
9.462 | 2344 | 0.13 | 0.13238
9.462 | 2344.5 | 0.13 | 0.13238
9.462 | 2345 | 0.13 | 0.13238
9.462 | 2345.5 | 0.13 | 0.13238
9.46 | 2346 | 0.128 | 0.13035
9.462 | 2346.5 | 0.13 | 0.13238
9.462 | 2347 | 0.13 | 0.13238
9.462 | 2347.5 | 0.13 | 0.13238
9.46 | 2348 | 0.128 | 0.13035
9.46 | 2348.5 | 0.128 | 0.13035
9.46 | 2349 | 0.128 | 0.13035
9.46 | 2349.5 | 0.128 | 0.13035
9.462 | 2350 | 0.13 | 0.13238
9.46 | 2350.5 | 0.128 | 0.13035
9.46 | 2351 | 0.128 | 0.13035
9.46 | 2351.5 | 0.128 | 0.13035
9.46 | 2352 | 0.128 | 0.13035
9.46 | 2352.5 | 0.128 | 0.13035
9.46 | 2353 | 0.128 | 0.13035
9.46 | 2353.5 | 0.128 | 0.13035
9.46 | 2354 | 0.128 | 0.13035
9.46 | 2354.5 | 0.128 | 0.13035
9.46 | 2355 | 0.128 | 0.13035
9.46 | 2355.5 | 0.128 | 0.13035
9.46 | 2356 | 0.128 | 0.13035
9.46 | 2356.5 | 0.128 | 0.13035
9.46 | 2357 | 0.128 | 0.13035
9.46 | 2357.5 | 0.128 | 0.13035
9.46 | 2358 | 0.128 | 0.13035
9.46 | 2358.5 | 0.128 | 0.13035
9.46 | 2359 | 0.128 | 0.13035
9.457 | 2359.5 | 0.125 | 0.12729
9.46 | 2360 | 0.128 | 0.13035
9.46 | 2360.5 | 0.128 | 0.13035
9.457 | 2361 | 0.125 | 0.12729
9.457 | 2361.5 | 0.125 | 0.12729
9.46 | 2362 | 0.128 | 0.13035
9.46 | 2362.5 | 0.128 | 0.13035
9.457 | 2363 | 0.125 | 0.12729
9.46 | 2363.5 | 0.128 | 0.13035
9.457 | 2364 | 0.125 | 0.12729
9.457 | 2364.5 | 0.125 | 0.12729
9.457 | 2365 | 0.125 | 0.12729
9.457 | 2365.5 | 0.125 | 0.12729
9.457 | 2366 | 0.125 | 0.12729
9.457 | 2366.5 | 0.125 | 0.12729
9.457 | 2367 | 0.125 | 0.12729
9.457 | 2367.5 | 0.125 | 0.12729
9.46 | 2368 | 0.128 | 0.13035
9.46 | 2368.5 | 0.128 | 0.13035
9.457 | 2369 | 0.125 | 0.12729
9.457 | 2369.5 | 0.125 | 0.12729
9.46 | 2370 | 0.128 | 0.13035
9.457 | 2370.5 | 0.125 | 0.12729
9.457 | 2371 | 0.125 | 0.12729
9.457 | 2371.5 | 0.125 | 0.12729
9.457 | 2372 | 0.125 | 0.12729
9.457 | 2372.5 | 0.125 | 0.12729
9.46 | 2373 | 0.128 | 0.13035
9.457 | 2373.5 | 0.125 | 0.12729
9.457 | 2374 | 0.125 | 0.12729
9.46 | 2374.5 | 0.128 | 0.13035
9.457 | 2375 | 0.125 | 0.12729
9.457 | 2375.5 | 0.125 | 0.12729
9.457 | 2376 | 0.125 | 0.12729
9.457 | 2376.5 | 0.125 | 0.12729
9.457 | 2377 | 0.125 | 0.12729
9.457 | 2377.5 | 0.125 | 0.12729
9.457 | 2378 | 0.125 | 0.12729
9.457 | 2378.5 | 0.125 | 0.12729
9.457 | 2379 | 0.125 | 0.12729
9.457 | 2379.5 | 0.125 | 0.12729
9.457 | 2380 | 0.125 | 0.12729
9.457 | 2380.5 | 0.125 | 0.12729
9.457 | 2381 | 0.125 | 0.12729
9.455 | 2381.5 | 0.123 | 0.12525
9.457 | 2382 | 0.125 | 0.12729
9.455 | 2382.5 | 0.123 | 0.12525
9.457 | 2383 | 0.125 | 0.12729
9.457 | 2383.5 | 0.125 | 0.12729
9.457 | 2384 | 0.125 | 0.12729
9.455 | 2384.5 | 0.123 | 0.12525
9.457 | 2385 | 0.125 | 0.12729
9.457 | 2385.5 | 0.125 | 0.12729
9.457 | 2386 | 0.125 | 0.12729
9.457 | 2386.5 | 0.125 | 0.12729
9.457 | 2387 | 0.125 | 0.12729
9.457 | 2387.5 | 0.125 | 0.12729
9.457 | 2388 | 0.125 | 0.12729
9.457 | 2388.5 | 0.125 | 0.12729
9.455 | 2389 | 0.123 | 0.12525
9.457 | 2389.5 | 0.125 | 0.12729
9.455 | 2390 | 0.123 | 0.12525
9.455 | 2390.5 | 0.123 | 0.12525
9.455 | 2391 | 0.123 | 0.12525
9.455 | 2391.5 | 0.123 | 0.12525
9.457 | 2392 | 0.125 | 0.12729
9.457 | 2392.5 | 0.125 | 0.12729
9.455 | 2393 | 0.123 | 0.12525
9.455 | 2393.5 | 0.123 | 0.12525
9.455 | 2394 | 0.123 | 0.12525
9.455 | 2394.5 | 0.123 | 0.12525
9.455 | 2395 | 0.123 | 0.12525
9.453 | 2395.5 | 0.121 | 0.12322
9.457 | 2396 | 0.125 | 0.12729
9.455 | 2396.5 | 0.123 | 0.12525
9.455 | 2397 | 0.123 | 0.12525
9.455 | 2397.5 | 0.123 | 0.12525
9.455 | 2398 | 0.123 | 0.12525
9.455 | 2398.5 | 0.123 | 0.12525
9.455 | 2399 | 0.123 | 0.12525
9.457 | 2399.5 | 0.125 | 0.12729
9.455 | 2400 | 0.123 | 0.12525
9.455 | 2400.5 | 0.123 | 0.12525
9.455 | 2401 | 0.123 | 0.12525
9.455 | 2401.5 | 0.123 | 0.12525
9.455 | 2402 | 0.123 | 0.12525
9.457 | 2402.5 | 0.125 | 0.12729
9.455 | 2403 | 0.123 | 0.12525
9.455 | 2403.5 | 0.123 | 0.12525
9.455 | 2404 | 0.123 | 0.12525
9.455 | 2404.5 | 0.123 | 0.12525
9.455 | 2405 | 0.123 | 0.12525
9.455 | 2405.5 | 0.123 | 0.12525
9.455 | 2406 | 0.123 | 0.12525
9.455 | 2406.5 | 0.123 | 0.12525
9.455 | 2407 | 0.123 | 0.12525
9.455 | 2407.5 | 0.123 | 0.12525
9.455 | 2408 | 0.123 | 0.12525
9.455 | 2408.5 | 0.123 | 0.12525
9.453 | 2409 | 0.121 | 0.12322
9.453 | 2409.5 | 0.121 | 0.12322
9.455 | 2410 | 0.123 | 0.12525
9.455 | 2410.5 | 0.123 | 0.12525
9.453 | 2411 | 0.121 | 0.12322
9.455 | 2411.5 | 0.123 | 0.12525
9.453 | 2412 | 0.121 | 0.12322
9.453 | 2412.5 | 0.121 | 0.12322
9.455 | 2413 | 0.123 | 0.12525
9.455 | 2413.5 | 0.123 | 0.12525
9.453 | 2414 | 0.121 | 0.12322
9.453 | 2414.5 | 0.121 | 0.12322
9.453 | 2415 | 0.121 | 0.12322
9.455 | 2415.5 | 0.123 | 0.12525
9.453 | 2416 | 0.121 | 0.12322
9.453 | 2416.5 | 0.121 | 0.12322
9.453 | 2417 | 0.121 | 0.12322
9.453 | 2417.5 | 0.121 | 0.12322
9.455 | 2418 | 0.123 | 0.12525
9.455 | 2418.5 | 0.123 | 0.12525
9.453 | 2419 | 0.121 | 0.12322
9.453 | 2419.5 | 0.121 | 0.12322
9.453 | 2420 | 0.121 | 0.12322
9.453 | 2420.5 | 0.121 | 0.12322
9.453 | 2421 | 0.121 | 0.12322
9.453 | 2421.5 | 0.121 | 0.12322
9.455 | 2422 | 0.123 | 0.12525
9.453 | 2422.5 | 0.121 | 0.12322
9.453 | 2423 | 0.121 | 0.12322
9.453 | 2423.5 | 0.121 | 0.12322
9.455 | 2424 | 0.123 | 0.12525
9.453 | 2424.5 | 0.121 | 0.12322
9.45 | 2425 | 0.118 | 0.12016
9.453 | 2425.5 | 0.121 | 0.12322
9.453 | 2426 | 0.121 | 0.12322
9.453 | 2426.5 | 0.121 | 0.12322
9.453 | 2427 | 0.121 | 0.12322
9.45 | 2427.5 | 0.118 | 0.12016
9.45 | 2428 | 0.118 | 0.12016
9.453 | 2428.5 | 0.121 | 0.12322
9.453 | 2429 | 0.121 | 0.12322
9.453 | 2429.5 | 0.121 | 0.12322
9.453 | 2430 | 0.121 | 0.12322
9.453 | 2430.5 | 0.121 | 0.12322
9.453 | 2431 | 0.121 | 0.12322
9.453 | 2431.5 | 0.121 | 0.12322
9.453 | 2432 | 0.121 | 0.12322
9.453 | 2432.5 | 0.121 | 0.12322
9.453 | 2433 | 0.121 | 0.12322
9.45 | 2433.5 | 0.118 | 0.12016
9.45 | 2434 | 0.118 | 0.12016
9.453 | 2434.5 | 0.121 | 0.12322
9.453 | 2435 | 0.121 | 0.12322
9.453 | 2435.5 | 0.121 | 0.12322
9.45 | 2436 | 0.118 | 0.12016
9.45 | 2436.5 | 0.118 | 0.12016
9.453 | 2437 | 0.121 | 0.12322
9.453 | 2437.5 | 0.121 | 0.12322
9.453 | 2438 | 0.121 | 0.12322
9.45 | 2438.5 | 0.118 | 0.12016
9.45 | 2439 | 0.118 | 0.12016
9.45 | 2439.5 | 0.118 | 0.12016
9.45 | 2440 | 0.118 | 0.12016
9.45 | 2440.5 | 0.118 | 0.12016
9.45 | 2441 | 0.118 | 0.12016
9.45 | 2441.5 | 0.118 | 0.12016
9.45 | 2442 | 0.118 | 0.12016
9.45 | 2442.5 | 0.118 | 0.12016
9.45 | 2443 | 0.118 | 0.12016
9.45 | 2443.5 | 0.118 | 0.12016
9.45 | 2444 | 0.118 | 0.12016
9.45 | 2444.5 | 0.118 | 0.12016
9.45 | 2445 | 0.118 | 0.12016
9.453 | 2445.5 | 0.121 | 0.12322
9.45 | 2446 | 0.118 | 0.12016
9.45 | 2446.5 | 0.118 | 0.12016
9.45 | 2447 | 0.118 | 0.12016
9.45 | 2447.5 | 0.118 | 0.12016
9.453 | 2448 | 0.121 | 0.12322
9.45 | 2448.5 | 0.118 | 0.12016
9.45 | 2449 | 0.118 | 0.12016
9.45 | 2449.5 | 0.118 | 0.12016
9.45 | 2450 | 0.118 | 0.12016
9.45 | 2450.5 | 0.118 | 0.12016
9.45 | 2451 | 0.118 | 0.12016
9.448 | 2451.5 | 0.116 | 0.11813
9.45 | 2452 | 0.118 | 0.12016
9.45 | 2452.5 | 0.118 | 0.12016
9.45 | 2453 | 0.118 | 0.12016
9.45 | 2453.5 | 0.118 | 0.12016
9.45 | 2454 | 0.118 | 0.12016
9.45 | 2454.5 | 0.118 | 0.12016
9.45 | 2455 | 0.118 | 0.12016
9.45 | 2455.5 | 0.118 | 0.12016
9.45 | 2456 | 0.118 | 0.12016
9.448 | 2456.5 | 0.116 | 0.11813
9.448 | 2457 | 0.116 | 0.11813
9.45 | 2457.5 | 0.118 | 0.12016
9.448 | 2458 | 0.116 | 0.11813
9.45 | 2458.5 | 0.118 | 0.12016
9.45 | 2459 | 0.118 | 0.12016
9.448 | 2459.5 | 0.116 | 0.11813
9.45 | 2460 | 0.118 | 0.12016
9.448 | 2460.5 | 0.116 | 0.11813
9.448 | 2461 | 0.116 | 0.11813
9.45 | 2461.5 | 0.118 | 0.12016
9.448 | 2462 | 0.116 | 0.11813
9.45 | 2462.5 | 0.118 | 0.12016
9.448 | 2463 | 0.116 | 0.11813
9.45 | 2463.5 | 0.118 | 0.12016
9.448 | 2464 | 0.116 | 0.11813
9.448 | 2464.5 | 0.116 | 0.11813
9.448 | 2465 | 0.116 | 0.11813
9.448 | 2465.5 | 0.116 | 0.11813
9.45 | 2466 | 0.118 | 0.12016
9.448 | 2466.5 | 0.116 | 0.11813
9.448 | 2467 | 0.116 | 0.11813
9.45 | 2467.5 | 0.118 | 0.12016
9.45 | 2468 | 0.118 | 0.12016
9.446 | 2468.5 | 0.114 | 0.11609
9.448 | 2469 | 0.116 | 0.11813
9.448 | 2469.5 | 0.116 | 0.11813
9.45 | 2470 | 0.118 | 0.12016
9.448 | 2470.5 | 0.116 | 0.11813
9.448 | 2471 | 0.116 | 0.11813
9.448 | 2471.5 | 0.116 | 0.11813
9.448 | 2472 | 0.116 | 0.11813
9.448 | 2472.5 | 0.116 | 0.11813
9.448 | 2473 | 0.116 | 0.11813
9.448 | 2473.5 | 0.116 | 0.11813
9.448 | 2474 | 0.116 | 0.11813
9.448 | 2474.5 | 0.116 | 0.11813
9.448 | 2475 | 0.116 | 0.11813
9.448 | 2475.5 | 0.116 | 0.11813
9.446 | 2476 | 0.114 | 0.11609
9.448 | 2476.5 | 0.116 | 0.11813
9.448 | 2477 | 0.116 | 0.11813
9.448 | 2477.5 | 0.116 | 0.11813
9.448 | 2478 | 0.116 | 0.11813
9.446 | 2478.5 | 0.114 | 0.11609
9.448 | 2479 | 0.116 | 0.11813
9.446 | 2479.5 | 0.114 | 0.11609
9.448 | 2480 | 0.116 | 0.11813
9.448 | 2480.5 | 0.116 | 0.11813
9.448 | 2481 | 0.116 | 0.11813
9.448 | 2481.5 | 0.116 | 0.11813
9.446 | 2482 | 0.114 | 0.11609
9.446 | 2482.5 | 0.114 | 0.11609
9.448 | 2483 | 0.116 | 0.11813
9.446 | 2483.5 | 0.114 | 0.11609
9.448 | 2484 | 0.116 | 0.11813
9.448 | 2484.5 | 0.116 | 0.11813
9.446 | 2485 | 0.114 | 0.11609
9.448 | 2485.5 | 0.116 | 0.11813
9.446 | 2486 | 0.114 | 0.11609
9.446 | 2486.5 | 0.114 | 0.11609
9.448 | 2487 | 0.116 | 0.11813
9.446 | 2487.5 | 0.114 | 0.11609
9.446 | 2488 | 0.114 | 0.11609
9.446 | 2488.5 | 0.114 | 0.11609
9.446 | 2489 | 0.114 | 0.11609
9.448 | 2489.5 | 0.116 | 0.11813
9.446 | 2490 | 0.114 | 0.11609
9.446 | 2490.5 | 0.114 | 0.11609
9.446 | 2491 | 0.114 | 0.11609
9.446 | 2491.5 | 0.114 | 0.11609
9.446 | 2492 | 0.114 | 0.11609
9.446 | 2492.5 | 0.114 | 0.11609
9.446 | 2493 | 0.114 | 0.11609
9.448 | 2493.5 | 0.116 | 0.11813
9.446 | 2494 | 0.114 | 0.11609
9.446 | 2494.5 | 0.114 | 0.11609
9.446 | 2495 | 0.114 | 0.11609
9.446 | 2495.5 | 0.114 | 0.11609
9.446 | 2496 | 0.114 | 0.11609
9.446 | 2496.5 | 0.114 | 0.11609
9.446 | 2497 | 0.114 | 0.11609
9.446 | 2497.5 | 0.114 | 0.11609
9.446 | 2498 | 0.114 | 0.11609
9.446 | 2498.5 | 0.114 | 0.11609
9.446 | 2499 | 0.114 | 0.11609
9.446 | 2499.5 | 0.114 | 0.11609
9.446 | 2500 | 0.114 | 0.11609
9.446 | 2500.5 | 0.114 | 0.11609
9.446 | 2501 | 0.114 | 0.11609
9.446 | 2501.5 | 0.114 | 0.11609
9.446 | 2502 | 0.114 | 0.11609
9.446 | 2502.5 | 0.114 | 0.11609
9.446 | 2503 | 0.114 | 0.11609
9.443 | 2503.5 | 0.111 | 0.11303
9.446 | 2504 | 0.114 | 0.11609
9.443 | 2504.5 | 0.111 | 0.11303
9.446 | 2505 | 0.114 | 0.11609
9.443 | 2505.5 | 0.111 | 0.11303
9.446 | 2506 | 0.114 | 0.11609
9.446 | 2506.5 | 0.114 | 0.11609
9.446 | 2507 | 0.114 | 0.11609
9.443 | 2507.5 | 0.111 | 0.11303
9.446 | 2508 | 0.114 | 0.11609
9.443 | 2508.5 | 0.111 | 0.11303
9.443 | 2509 | 0.111 | 0.11303
9.446 | 2509.5 | 0.114 | 0.11609
9.443 | 2510 | 0.111 | 0.11303
9.443 | 2510.5 | 0.111 | 0.11303
9.446 | 2511 | 0.114 | 0.11609
9.443 | 2511.5 | 0.111 | 0.11303
9.446 | 2512 | 0.114 | 0.11609
9.446 | 2512.5 | 0.114 | 0.11609
9.443 | 2513 | 0.111 | 0.11303
9.443 | 2513.5 | 0.111 | 0.11303
9.443 | 2514 | 0.111 | 0.11303
9.446 | 2514.5 | 0.114 | 0.11609
9.443 | 2515 | 0.111 | 0.11303
9.443 | 2515.5 | 0.111 | 0.11303
9.443 | 2516 | 0.111 | 0.11303
9.443 | 2516.5 | 0.111 | 0.11303
9.443 | 2517 | 0.111 | 0.11303
9.443 | 2517.5 | 0.111 | 0.11303
9.443 | 2518 | 0.111 | 0.11303
9.446 | 2518.5 | 0.114 | 0.11609
9.443 | 2519 | 0.111 | 0.11303
9.443 | 2519.5 | 0.111 | 0.11303
9.443 | 2520 | 0.111 | 0.11303
9.443 | 2520.5 | 0.111 | 0.11303
9.441 | 2521 | 0.109 | 0.111
9.443 | 2521.5 | 0.111 | 0.11303
9.441 | 2522 | 0.109 | 0.111
9.443 | 2522.5 | 0.111 | 0.11303
9.443 | 2523 | 0.111 | 0.11303
9.443 | 2523.5 | 0.111 | 0.11303
9.443 | 2524 | 0.111 | 0.11303
9.443 | 2524.5 | 0.111 | 0.11303
9.443 | 2525 | 0.111 | 0.11303
9.443 | 2525.5 | 0.111 | 0.11303
9.443 | 2526 | 0.111 | 0.11303
9.443 | 2526.5 | 0.111 | 0.11303
9.443 | 2527 | 0.111 | 0.11303
9.443 | 2527.5 | 0.111 | 0.11303
9.441 | 2528 | 0.109 | 0.111
9.443 | 2528.5 | 0.111 | 0.11303
9.443 | 2529 | 0.111 | 0.11303
9.443 | 2529.5 | 0.111 | 0.11303
9.443 | 2530 | 0.111 | 0.11303
9.443 | 2530.5 | 0.111 | 0.11303
9.443 | 2531 | 0.111 | 0.11303
9.441 | 2531.5 | 0.109 | 0.111
9.443 | 2532 | 0.111 | 0.11303
9.443 | 2532.5 | 0.111 | 0.11303
9.443 | 2533 | 0.111 | 0.11303
9.443 | 2533.5 | 0.111 | 0.11303
9.443 | 2534 | 0.111 | 0.11303
9.441 | 2534.5 | 0.109 | 0.111
9.441 | 2535 | 0.109 | 0.111
9.443 | 2535.5 | 0.111 | 0.11303
9.441 | 2536 | 0.109 | 0.111
9.443 | 2536.5 | 0.111 | 0.11303
9.441 | 2537 | 0.109 | 0.111
9.441 | 2537.5 | 0.109 | 0.111
9.443 | 2538 | 0.111 | 0.11303
9.441 | 2538.5 | 0.109 | 0.111
9.441 | 2539 | 0.109 | 0.111
9.441 | 2539.5 | 0.109 | 0.111
9.441 | 2540 | 0.109 | 0.111
9.441 | 2540.5 | 0.109 | 0.111
9.441 | 2541 | 0.109 | 0.111
9.443 | 2541.5 | 0.111 | 0.11303
9.443 | 2542 | 0.111 | 0.11303
9.441 | 2542.5 | 0.109 | 0.111
9.441 | 2543 | 0.109 | 0.111
9.441 | 2543.5 | 0.109 | 0.111
9.443 | 2544 | 0.111 | 0.11303
9.441 | 2544.5 | 0.109 | 0.111
9.441 | 2545 | 0.109 | 0.111
9.441 | 2545.5 | 0.109 | 0.111
9.441 | 2546 | 0.109 | 0.111
9.441 | 2546.5 | 0.109 | 0.111
9.441 | 2547 | 0.109 | 0.111
9.441 | 2547.5 | 0.109 | 0.111
9.441 | 2548 | 0.109 | 0.111
9.441 | 2548.5 | 0.109 | 0.111
9.441 | 2549 | 0.109 | 0.111
9.441 | 2549.5 | 0.109 | 0.111
9.441 | 2550 | 0.109 | 0.111
9.441 | 2550.5 | 0.109 | 0.111
9.441 | 2551 | 0.109 | 0.111
9.441 | 2551.5 | 0.109 | 0.111
9.441 | 2552 | 0.109 | 0.111
9.441 | 2552.5 | 0.109 | 0.111
9.441 | 2553 | 0.109 | 0.111
9.441 | 2553.5 | 0.109 | 0.111
9.439 | 2554 | 0.107 | 0.10896
9.439 | 2554.5 | 0.107 | 0.10896
9.441 | 2555 | 0.109 | 0.111
9.439 | 2555.5 | 0.107 | 0.10896
9.441 | 2556 | 0.109 | 0.111
9.441 | 2556.5 | 0.109 | 0.111
9.439 | 2557 | 0.107 | 0.10896
9.439 | 2557.5 | 0.107 | 0.10896
9.441 | 2558 | 0.109 | 0.111
9.441 | 2558.5 | 0.109 | 0.111
9.441 | 2559 | 0.109 | 0.111
9.441 | 2559.5 | 0.109 | 0.111
9.441 | 2560 | 0.109 | 0.111
9.441 | 2560.5 | 0.109 | 0.111
9.441 | 2561 | 0.109 | 0.111
9.441 | 2561.5 | 0.109 | 0.111
9.441 | 2562 | 0.109 | 0.111
9.441 | 2562.5 | 0.109 | 0.111
9.441 | 2563 | 0.109 | 0.111
9.441 | 2563.5 | 0.109 | 0.111
9.439 | 2564 | 0.107 | 0.10896
9.441 | 2564.5 | 0.109 | 0.111
9.439 | 2565 | 0.107 | 0.10896
9.441 | 2565.5 | 0.109 | 0.111
9.441 | 2566 | 0.109 | 0.111
9.441 | 2566.5 | 0.109 | 0.111
9.439 | 2567 | 0.107 | 0.10896
9.439 | 2567.5 | 0.107 | 0.10896
9.439 | 2568 | 0.107 | 0.10896
9.439 | 2568.5 | 0.107 | 0.10896
9.441 | 2569 | 0.109 | 0.111
9.439 | 2569.5 | 0.107 | 0.10896
9.439 | 2570 | 0.107 | 0.10896
9.441 | 2570.5 | 0.109 | 0.111
9.439 | 2571 | 0.107 | 0.10896
9.441 | 2571.5 | 0.109 | 0.111
9.439 | 2572 | 0.107 | 0.10896
9.439 | 2572.5 | 0.107 | 0.10896
9.439 | 2573 | 0.107 | 0.10896
9.439 | 2573.5 | 0.107 | 0.10896
9.439 | 2574 | 0.107 | 0.10896
9.439 | 2574.5 | 0.107 | 0.10896
9.439 | 2575 | 0.107 | 0.10896
9.439 | 2575.5 | 0.107 | 0.10896
9.439 | 2576 | 0.107 | 0.10896
9.439 | 2576.5 | 0.107 | 0.10896
9.439 | 2577 | 0.107 | 0.10896
9.439 | 2577.5 | 0.107 | 0.10896
9.439 | 2578 | 0.107 | 0.10896
9.439 | 2578.5 | 0.107 | 0.10896
9.439 | 2579 | 0.107 | 0.10896
9.439 | 2579.5 | 0.107 | 0.10896
9.439 | 2580 | 0.107 | 0.10896
9.439 | 2580.5 | 0.107 | 0.10896
9.439 | 2581 | 0.107 | 0.10896
9.439 | 2581.5 | 0.107 | 0.10896
9.439 | 2582 | 0.107 | 0.10896
9.439 | 2582.5 | 0.107 | 0.10896
9.439 | 2583 | 0.107 | 0.10896
9.439 | 2583.5 | 0.107 | 0.10896
9.439 | 2584 | 0.107 | 0.10896
9.439 | 2584.5 | 0.107 | 0.10896
9.439 | 2585 | 0.107 | 0.10896
9.439 | 2585.5 | 0.107 | 0.10896
9.439 | 2586 | 0.107 | 0.10896
9.439 | 2586.5 | 0.107 | 0.10896
9.439 | 2587 | 0.107 | 0.10896
9.439 | 2587.5 | 0.107 | 0.10896
9.436 | 2588 | 0.104 | 0.10591
9.439 | 2588.5 | 0.107 | 0.10896
9.436 | 2589 | 0.104 | 0.10591
9.439 | 2589.5 | 0.107 | 0.10896
9.436 | 2590 | 0.104 | 0.10591
9.439 | 2590.5 | 0.107 | 0.10896
9.436 | 2591 | 0.104 | 0.10591
9.436 | 2591.5 | 0.104 | 0.10591
9.436 | 2592 | 0.104 | 0.10591
9.436 | 2592.5 | 0.104 | 0.10591
9.436 | 2593 | 0.104 | 0.10591
9.436 | 2593.5 | 0.104 | 0.10591
9.436 | 2594 | 0.104 | 0.10591
9.439 | 2594.5 | 0.107 | 0.10896
9.436 | 2595 | 0.104 | 0.10591
9.436 | 2595.5 | 0.104 | 0.10591
9.436 | 2596 | 0.104 | 0.10591
9.436 | 2596.5 | 0.104 | 0.10591
9.436 | 2597 | 0.104 | 0.10591
9.436 | 2597.5 | 0.104 | 0.10591
9.436 | 2598 | 0.104 | 0.10591
9.439 | 2598.5 | 0.107 | 0.10896
9.439 | 2599 | 0.107 | 0.10896
9.439 | 2599.5 | 0.107 | 0.10896
9.436 | 2600 | 0.104 | 0.10591
9.436 | 2600.5 | 0.104 | 0.10591
9.436 | 2601 | 0.104 | 0.10591
9.439 | 2601.5 | 0.107 | 0.10896
9.436 | 2602 | 0.104 | 0.10591
9.439 | 2602.5 | 0.107 | 0.10896
9.436 | 2603 | 0.104 | 0.10591
9.436 | 2603.5 | 0.104 | 0.10591
9.436 | 2604 | 0.104 | 0.10591
9.436 | 2604.5 | 0.104 | 0.10591
9.436 | 2605 | 0.104 | 0.10591
9.436 | 2605.5 | 0.104 | 0.10591
9.436 | 2606 | 0.104 | 0.10591
9.436 | 2606.5 | 0.104 | 0.10591
9.436 | 2607 | 0.104 | 0.10591
9.436 | 2607.5 | 0.104 | 0.10591
9.436 | 2608 | 0.104 | 0.10591
9.436 | 2608.5 | 0.104 | 0.10591
9.436 | 2609 | 0.104 | 0.10591
9.436 | 2609.5 | 0.104 | 0.10591
9.436 | 2610 | 0.104 | 0.10591
9.436 | 2610.5 | 0.104 | 0.10591
9.434 | 2611 | 0.102 | 0.10387
9.436 | 2611.5 | 0.104 | 0.10591
9.434 | 2612 | 0.102 | 0.10387
9.436 | 2612.5 | 0.104 | 0.10591
9.436 | 2613 | 0.104 | 0.10591
9.436 | 2613.5 | 0.104 | 0.10591
9.436 | 2614 | 0.104 | 0.10591
9.436 | 2614.5 | 0.104 | 0.10591
9.436 | 2615 | 0.104 | 0.10591
9.436 | 2615.5 | 0.104 | 0.10591
9.434 | 2616 | 0.102 | 0.10387
9.436 | 2616.5 | 0.104 | 0.10591
9.436 | 2617 | 0.104 | 0.10591
9.436 | 2617.5 | 0.104 | 0.10591
9.434 | 2618 | 0.102 | 0.10387
9.436 | 2618.5 | 0.104 | 0.10591
9.434 | 2619 | 0.102 | 0.10387
9.436 | 2619.5 | 0.104 | 0.10591
9.434 | 2620 | 0.102 | 0.10387
9.436 | 2620.5 | 0.104 | 0.10591
9.434 | 2621 | 0.102 | 0.10387
9.436 | 2621.5 | 0.104 | 0.10591
9.436 | 2622 | 0.104 | 0.10591
9.436 | 2622.5 | 0.104 | 0.10591
9.434 | 2623 | 0.102 | 0.10387
9.434 | 2623.5 | 0.102 | 0.10387
9.436 | 2624 | 0.104 | 0.10591
9.434 | 2624.5 | 0.102 | 0.10387
9.434 | 2625 | 0.102 | 0.10387
9.434 | 2625.5 | 0.102 | 0.10387
9.436 | 2626 | 0.104 | 0.10591
9.436 | 2626.5 | 0.104 | 0.10591
9.434 | 2627 | 0.102 | 0.10387
9.436 | 2627.5 | 0.104 | 0.10591
9.434 | 2628 | 0.102 | 0.10387
9.436 | 2628.5 | 0.104 | 0.10591
9.434 | 2629 | 0.102 | 0.10387
9.434 | 2629.5 | 0.102 | 0.10387
9.434 | 2630 | 0.102 | 0.10387
9.434 | 2630.5 | 0.102 | 0.10387
9.434 | 2631 | 0.102 | 0.10387
9.436 | 2631.5 | 0.104 | 0.10591
9.434 | 2632 | 0.102 | 0.10387
9.434 | 2632.5 | 0.102 | 0.10387
9.434 | 2633 | 0.102 | 0.10387
9.434 | 2633.5 | 0.102 | 0.10387
9.434 | 2634 | 0.102 | 0.10387
9.434 | 2634.5 | 0.102 | 0.10387
9.434 | 2635 | 0.102 | 0.10387
9.434 | 2635.5 | 0.102 | 0.10387
9.434 | 2636 | 0.102 | 0.10387
9.436 | 2636.5 | 0.104 | 0.10591
9.434 | 2637 | 0.102 | 0.10387
9.434 | 2637.5 | 0.102 | 0.10387
9.434 | 2638 | 0.102 | 0.10387
9.434 | 2638.5 | 0.102 | 0.10387
9.434 | 2639 | 0.102 | 0.10387
9.432 | 2639.5 | 0.1 | 0.10183
9.434 | 2640 | 0.102 | 0.10387
9.434 | 2640.5 | 0.102 | 0.10387
9.434 | 2641 | 0.102 | 0.10387
9.434 | 2641.5 | 0.102 | 0.10387
9.434 | 2642 | 0.102 | 0.10387
9.434 | 2642.5 | 0.102 | 0.10387
9.434 | 2643 | 0.102 | 0.10387
9.434 | 2643.5 | 0.102 | 0.10387
9.434 | 2644 | 0.102 | 0.10387
9.434 | 2644.5 | 0.102 | 0.10387
9.434 | 2645 | 0.102 | 0.10387
9.434 | 2645.5 | 0.102 | 0.10387
9.434 | 2646 | 0.102 | 0.10387
9.434 | 2646.5 | 0.102 | 0.10387
9.434 | 2647 | 0.102 | 0.10387
9.432 | 2647.5 | 0.1 | 0.10183
9.432 | 2648 | 0.1 | 0.10183
9.432 | 2648.5 | 0.1 | 0.10183
9.434 | 2649 | 0.102 | 0.10387
9.432 | 2649.5 | 0.1 | 0.10183
9.434 | 2650 | 0.102 | 0.10387
9.432 | 2650.5 | 0.1 | 0.10183
9.432 | 2651 | 0.1 | 0.10183
9.434 | 2651.5 | 0.102 | 0.10387
9.432 | 2652 | 0.1 | 0.10183
9.434 | 2652.5 | 0.102 | 0.10387
9.434 | 2653 | 0.102 | 0.10387
9.434 | 2653.5 | 0.102 | 0.10387
9.434 | 2654 | 0.102 | 0.10387
9.434 | 2654.5 | 0.102 | 0.10387
9.432 | 2655 | 0.1 | 0.10183
9.434 | 2655.5 | 0.102 | 0.10387
9.432 | 2656 | 0.1 | 0.10183
9.434 | 2656.5 | 0.102 | 0.10387
9.432 | 2657 | 0.1 | 0.10183
9.432 | 2657.5 | 0.1 | 0.10183
9.432 | 2658 | 0.1 | 0.10183
9.432 | 2658.5 | 0.1 | 0.10183
9.432 | 2659 | 0.1 | 0.10183
9.432 | 2659.5 | 0.1 | 0.10183
9.432 | 2660 | 0.1 | 0.10183
9.432 | 2660.5 | 0.1 | 0.10183
9.432 | 2661 | 0.1 | 0.10183
9.432 | 2661.5 | 0.1 | 0.10183
9.432 | 2662 | 0.1 | 0.10183
9.432 | 2662.5 | 0.1 | 0.10183
9.432 | 2663 | 0.1 | 0.10183
9.434 | 2663.5 | 0.102 | 0.10387
9.432 | 2664 | 0.1 | 0.10183
9.432 | 2664.5 | 0.1 | 0.10183
9.432 | 2665 | 0.1 | 0.10183
9.432 | 2665.5 | 0.1 | 0.10183
9.432 | 2666 | 0.1 | 0.10183
9.432 | 2666.5 | 0.1 | 0.10183
9.432 | 2667 | 0.1 | 0.10183
9.432 | 2667.5 | 0.1 | 0.10183
9.432 | 2668 | 0.1 | 0.10183
9.432 | 2668.5 | 0.1 | 0.10183
9.432 | 2669 | 0.1 | 0.10183
9.432 | 2669.5 | 0.1 | 0.10183
9.432 | 2670 | 0.1 | 0.10183
9.434 | 2670.5 | 0.102 | 0.10387
9.432 | 2671 | 0.1 | 0.10183
9.432 | 2671.5 | 0.1 | 0.10183
9.432 | 2672 | 0.1 | 0.10183
9.432 | 2672.5 | 0.1 | 0.10183
9.432 | 2673 | 0.1 | 0.10183
9.429 | 2673.5 | 0.097 | 0.098778
9.432 | 2674 | 0.1 | 0.10183
9.429 | 2674.5 | 0.097 | 0.098778
9.432 | 2675 | 0.1 | 0.10183
9.429 | 2675.5 | 0.097 | 0.098778
9.429 | 2676 | 0.097 | 0.098778
9.432 | 2676.5 | 0.1 | 0.10183
9.432 | 2677 | 0.1 | 0.10183
9.432 | 2677.5 | 0.1 | 0.10183
9.432 | 2678 | 0.1 | 0.10183
9.432 | 2678.5 | 0.1 | 0.10183
9.432 | 2679 | 0.1 | 0.10183
9.432 | 2679.5 | 0.1 | 0.10183
9.429 | 2680 | 0.097 | 0.098778
9.429 | 2680.5 | 0.097 | 0.098778
9.429 | 2681 | 0.097 | 0.098778
9.429 | 2681.5 | 0.097 | 0.098778
9.432 | 2682 | 0.1 | 0.10183
9.429 | 2682.5 | 0.097 | 0.098778
9.432 | 2683 | 0.1 | 0.10183
9.429 | 2683.5 | 0.097 | 0.098778
9.429 | 2684 | 0.097 | 0.098778
9.432 | 2684.5 | 0.1 | 0.10183
9.432 | 2685 | 0.1 | 0.10183
9.432 | 2685.5 | 0.1 | 0.10183
9.432 | 2686 | 0.1 | 0.10183
9.432 | 2686.5 | 0.1 | 0.10183
9.429 | 2687 | 0.097 | 0.098778
9.429 | 2687.5 | 0.097 | 0.098778
9.432 | 2688 | 0.1 | 0.10183
9.432 | 2688.5 | 0.1 | 0.10183
9.432 | 2689 | 0.1 | 0.10183
9.432 | 2689.5 | 0.1 | 0.10183
9.432 | 2690 | 0.1 | 0.10183
9.429 | 2690.5 | 0.097 | 0.098778
9.429 | 2691 | 0.097 | 0.098778
9.429 | 2691.5 | 0.097 | 0.098778
9.432 | 2692 | 0.1 | 0.10183
9.429 | 2692.5 | 0.097 | 0.098778
9.429 | 2693 | 0.097 | 0.098778
9.429 | 2693.5 | 0.097 | 0.098778
9.429 | 2694 | 0.097 | 0.098778
9.429 | 2694.5 | 0.097 | 0.098778
9.429 | 2695 | 0.097 | 0.098778
9.429 | 2695.5 | 0.097 | 0.098778
9.429 | 2696 | 0.097 | 0.098778
9.429 | 2696.5 | 0.097 | 0.098778
9.429 | 2697 | 0.097 | 0.098778
9.429 | 2697.5 | 0.097 | 0.098778
9.429 | 2698 | 0.097 | 0.098778
9.429 | 2698.5 | 0.097 | 0.098778
9.432 | 2699 | 0.1 | 0.10183
9.429 | 2699.5 | 0.097 | 0.098778
9.429 | 2700 | 0.097 | 0.098778
9.429 | 2700.5 | 0.097 | 0.098778
9.429 | 2701 | 0.097 | 0.098778
9.429 | 2701.5 | 0.097 | 0.098778
9.427 | 2702 | 0.095 | 0.096741
9.429 | 2702.5 | 0.097 | 0.098778
9.429 | 2703 | 0.097 | 0.098778
9.429 | 2703.5 | 0.097 | 0.098778
9.429 | 2704 | 0.097 | 0.098778
9.429 | 2704.5 | 0.097 | 0.098778
9.429 | 2705 | 0.097 | 0.098778
9.429 | 2705.5 | 0.097 | 0.098778
9.429 | 2706 | 0.097 | 0.098778
9.427 | 2706.5 | 0.095 | 0.096741
9.429 | 2707 | 0.097 | 0.098778
9.429 | 2707.5 | 0.097 | 0.098778
9.429 | 2708 | 0.097 | 0.098778
9.427 | 2708.5 | 0.095 | 0.096741
9.429 | 2709 | 0.097 | 0.098778
9.429 | 2709.5 | 0.097 | 0.098778
9.429 | 2710 | 0.097 | 0.098778
9.429 | 2710.5 | 0.097 | 0.098778
9.429 | 2711 | 0.097 | 0.098778
9.427 | 2711.5 | 0.095 | 0.096741
9.429 | 2712 | 0.097 | 0.098778
9.427 | 2712.5 | 0.095 | 0.096741
9.429 | 2713 | 0.097 | 0.098778
9.429 | 2713.5 | 0.097 | 0.098778
9.429 | 2714 | 0.097 | 0.098778
9.427 | 2714.5 | 0.095 | 0.096741
9.429 | 2715 | 0.097 | 0.098778
9.429 | 2715.5 | 0.097 | 0.098778
9.429 | 2716 | 0.097 | 0.098778
9.429 | 2716.5 | 0.097 | 0.098778
9.429 | 2717 | 0.097 | 0.098778
9.427 | 2717.5 | 0.095 | 0.096741
9.429 | 2718 | 0.097 | 0.098778
9.427 | 2718.5 | 0.095 | 0.096741
9.429 | 2719 | 0.097 | 0.098778
9.427 | 2719.5 | 0.095 | 0.096741
9.429 | 2720 | 0.097 | 0.098778
9.429 | 2720.5 | 0.097 | 0.098778
9.427 | 2721 | 0.095 | 0.096741
9.427 | 2721.5 | 0.095 | 0.096741
9.427 | 2722 | 0.095 | 0.096741
9.429 | 2722.5 | 0.097 | 0.098778
9.427 | 2723 | 0.095 | 0.096741
9.429 | 2723.5 | 0.097 | 0.098778
9.429 | 2724 | 0.097 | 0.098778
9.429 | 2724.5 | 0.097 | 0.098778
9.427 | 2725 | 0.095 | 0.096741
9.429 | 2725.5 | 0.097 | 0.098778
9.429 | 2726 | 0.097 | 0.098778
9.427 | 2726.5 | 0.095 | 0.096741
9.427 | 2727 | 0.095 | 0.096741
9.429 | 2727.5 | 0.097 | 0.098778
9.429 | 2728 | 0.097 | 0.098778
9.429 | 2728.5 | 0.097 | 0.098778
9.427 | 2729 | 0.095 | 0.096741
9.427 | 2729.5 | 0.095 | 0.096741
9.427 | 2730 | 0.095 | 0.096741
9.427 | 2730.5 | 0.095 | 0.096741
9.427 | 2731 | 0.095 | 0.096741
9.427 | 2731.5 | 0.095 | 0.096741
9.427 | 2732 | 0.095 | 0.096741
9.427 | 2732.5 | 0.095 | 0.096741
9.427 | 2733 | 0.095 | 0.096741
9.427 | 2733.5 | 0.095 | 0.096741
9.427 | 2734 | 0.095 | 0.096741
9.427 | 2734.5 | 0.095 | 0.096741
9.427 | 2735 | 0.095 | 0.096741
9.427 | 2735.5 | 0.095 | 0.096741
9.427 | 2736 | 0.095 | 0.096741
9.427 | 2736.5 | 0.095 | 0.096741
9.427 | 2737 | 0.095 | 0.096741
9.427 | 2737.5 | 0.095 | 0.096741
9.427 | 2738 | 0.095 | 0.096741
9.427 | 2738.5 | 0.095 | 0.096741
9.427 | 2739 | 0.095 | 0.096741
9.427 | 2739.5 | 0.095 | 0.096741
9.427 | 2740 | 0.095 | 0.096741
9.425 | 2740.5 | 0.093 | 0.094705
9.427 | 2741 | 0.095 | 0.096741
9.427 | 2741.5 | 0.095 | 0.096741
9.427 | 2742 | 0.095 | 0.096741
9.427 | 2742.5 | 0.095 | 0.096741
9.427 | 2743 | 0.095 | 0.096741
9.427 | 2743.5 | 0.095 | 0.096741
9.425 | 2744 | 0.093 | 0.094705
9.427 | 2744.5 | 0.095 | 0.096741
9.425 | 2745 | 0.093 | 0.094705
9.427 | 2745.5 | 0.095 | 0.096741
9.427 | 2746 | 0.095 | 0.096741
9.427 | 2746.5 | 0.095 | 0.096741
9.425 | 2747 | 0.093 | 0.094705
9.427 | 2747.5 | 0.095 | 0.096741
9.425 | 2748 | 0.093 | 0.094705
9.427 | 2748.5 | 0.095 | 0.096741
9.427 | 2749 | 0.095 | 0.096741
9.425 | 2749.5 | 0.093 | 0.094705
9.425 | 2750 | 0.093 | 0.094705
9.425 | 2750.5 | 0.093 | 0.094705
9.427 | 2751 | 0.095 | 0.096741
9.425 | 2751.5 | 0.093 | 0.094705
9.425 | 2752 | 0.093 | 0.094705
9.427 | 2752.5 | 0.095 | 0.096741
9.427 | 2753 | 0.095 | 0.096741
9.425 | 2753.5 | 0.093 | 0.094705
9.427 | 2754 | 0.095 | 0.096741
9.425 | 2754.5 | 0.093 | 0.094705
9.425 | 2755 | 0.093 | 0.094705
9.427 | 2755.5 | 0.095 | 0.096741
9.425 | 2756 | 0.093 | 0.094705
9.425 | 2756.5 | 0.093 | 0.094705
9.425 | 2757 | 0.093 | 0.094705
9.425 | 2757.5 | 0.093 | 0.094705
9.425 | 2758 | 0.093 | 0.094705
9.425 | 2758.5 | 0.093 | 0.094705
9.425 | 2759 | 0.093 | 0.094705
9.425 | 2759.5 | 0.093 | 0.094705
9.425 | 2760 | 0.093 | 0.094705
9.425 | 2760.5 | 0.093 | 0.094705
9.425 | 2761 | 0.093 | 0.094705
9.425 | 2761.5 | 0.093 | 0.094705
9.425 | 2762 | 0.093 | 0.094705
9.425 | 2762.5 | 0.093 | 0.094705
9.425 | 2763 | 0.093 | 0.094705
9.425 | 2763.5 | 0.093 | 0.094705
9.425 | 2764 | 0.093 | 0.094705
9.425 | 2764.5 | 0.093 | 0.094705
9.425 | 2765 | 0.093 | 0.094705
9.425 | 2765.5 | 0.093 | 0.094705
9.425 | 2766 | 0.093 | 0.094705
9.425 | 2766.5 | 0.093 | 0.094705
9.427 | 2767 | 0.095 | 0.096741
9.425 | 2767.5 | 0.093 | 0.094705
9.425 | 2768 | 0.093 | 0.094705
9.425 | 2768.5 | 0.093 | 0.094705
9.425 | 2769 | 0.093 | 0.094705
9.425 | 2769.5 | 0.093 | 0.094705
9.425 | 2770 | 0.093 | 0.094705
9.425 | 2770.5 | 0.093 | 0.094705
9.425 | 2771 | 0.093 | 0.094705
9.425 | 2771.5 | 0.093 | 0.094705
9.425 | 2772 | 0.093 | 0.094705
9.425 | 2772.5 | 0.093 | 0.094705
9.425 | 2773 | 0.093 | 0.094705
9.425 | 2773.5 | 0.093 | 0.094705
9.425 | 2774 | 0.093 | 0.094705
9.425 | 2774.5 | 0.093 | 0.094705
9.425 | 2775 | 0.093 | 0.094705
9.425 | 2775.5 | 0.093 | 0.094705
9.425 | 2776 | 0.093 | 0.094705
9.422 | 2776.5 | 0.09 | 0.09165
9.425 | 2777 | 0.093 | 0.094705
9.425 | 2777.5 | 0.093 | 0.094705
9.422 | 2778 | 0.09 | 0.09165
9.425 | 2778.5 | 0.093 | 0.094705
9.422 | 2779 | 0.09 | 0.09165
9.425 | 2779.5 | 0.093 | 0.094705
9.422 | 2780 | 0.09 | 0.09165
9.425 | 2780.5 | 0.093 | 0.094705
9.422 | 2781 | 0.09 | 0.09165
9.425 | 2781.5 | 0.093 | 0.094705
9.425 | 2782 | 0.093 | 0.094705
9.422 | 2782.5 | 0.09 | 0.09165
9.425 | 2783 | 0.093 | 0.094705
9.422 | 2783.5 | 0.09 | 0.09165
9.425 | 2784 | 0.093 | 0.094705
9.425 | 2784.5 | 0.093 | 0.094705
9.422 | 2785 | 0.09 | 0.09165
9.425 | 2785.5 | 0.093 | 0.094705
9.425 | 2786 | 0.093 | 0.094705
9.422 | 2786.5 | 0.09 | 0.09165
9.425 | 2787 | 0.093 | 0.094705
9.422 | 2787.5 | 0.09 | 0.09165
9.425 | 2788 | 0.093 | 0.094705
9.422 | 2788.5 | 0.09 | 0.09165
9.425 | 2789 | 0.093 | 0.094705
9.422 | 2789.5 | 0.09 | 0.09165
9.425 | 2790 | 0.093 | 0.094705
9.422 | 2790.5 | 0.09 | 0.09165
9.425 | 2791 | 0.093 | 0.094705
9.422 | 2791.5 | 0.09 | 0.09165
9.422 | 2792 | 0.09 | 0.09165
9.422 | 2792.5 | 0.09 | 0.09165
9.422 | 2793 | 0.09 | 0.09165
9.422 | 2793.5 | 0.09 | 0.09165
9.422 | 2794 | 0.09 | 0.09165
9.422 | 2794.5 | 0.09 | 0.09165
9.422 | 2795 | 0.09 | 0.09165
9.425 | 2795.5 | 0.093 | 0.094705
9.422 | 2796 | 0.09 | 0.09165
9.422 | 2796.5 | 0.09 | 0.09165
9.422 | 2797 | 0.09 | 0.09165
9.422 | 2797.5 | 0.09 | 0.09165
9.422 | 2798 | 0.09 | 0.09165
9.422 | 2798.5 | 0.09 | 0.09165
9.422 | 2799 | 0.09 | 0.09165
9.422 | 2799.5 | 0.09 | 0.09165
9.422 | 2800 | 0.09 | 0.09165
9.422 | 2800.5 | 0.09 | 0.09165
9.422 | 2801 | 0.09 | 0.09165
9.422 | 2801.5 | 0.09 | 0.09165
9.422 | 2802 | 0.09 | 0.09165
9.422 | 2802.5 | 0.09 | 0.09165
9.422 | 2803 | 0.09 | 0.09165
9.422 | 2803.5 | 0.09 | 0.09165
9.422 | 2804 | 0.09 | 0.09165
9.42 | 2804.5 | 0.088 | 0.089613
9.422 | 2805 | 0.09 | 0.09165
9.422 | 2805.5 | 0.09 | 0.09165
9.422 | 2806 | 0.09 | 0.09165
9.422 | 2806.5 | 0.09 | 0.09165
9.422 | 2807 | 0.09 | 0.09165
9.422 | 2807.5 | 0.09 | 0.09165
9.422 | 2808 | 0.09 | 0.09165
9.422 | 2808.5 | 0.09 | 0.09165
9.422 | 2809 | 0.09 | 0.09165
9.422 | 2809.5 | 0.09 | 0.09165
9.422 | 2810 | 0.09 | 0.09165
9.422 | 2810.5 | 0.09 | 0.09165
9.422 | 2811 | 0.09 | 0.09165
9.422 | 2811.5 | 0.09 | 0.09165
9.422 | 2812 | 0.09 | 0.09165
9.42 | 2812.5 | 0.088 | 0.089613
9.42 | 2813 | 0.088 | 0.089613
9.422 | 2813.5 | 0.09 | 0.09165
9.422 | 2814 | 0.09 | 0.09165
9.422 | 2814.5 | 0.09 | 0.09165
9.422 | 2815 | 0.09 | 0.09165
9.42 | 2815.5 | 0.088 | 0.089613
9.422 | 2816 | 0.09 | 0.09165
9.422 | 2816.5 | 0.09 | 0.09165
9.422 | 2817 | 0.09 | 0.09165
9.422 | 2817.5 | 0.09 | 0.09165
9.42 | 2818 | 0.088 | 0.089613
9.42 | 2818.5 | 0.088 | 0.089613
9.42 | 2819 | 0.088 | 0.089613
9.42 | 2819.5 | 0.088 | 0.089613
9.42 | 2820 | 0.088 | 0.089613
9.422 | 2820.5 | 0.09 | 0.09165
9.42 | 2821 | 0.088 | 0.089613
9.42 | 2821.5 | 0.088 | 0.089613
9.422 | 2822 | 0.09 | 0.09165
9.42 | 2822.5 | 0.088 | 0.089613
9.42 | 2823 | 0.088 | 0.089613
9.42 | 2823.5 | 0.088 | 0.089613
9.418 | 2824 | 0.086 | 0.087576
9.42 | 2824.5 | 0.088 | 0.089613
9.42 | 2825 | 0.088 | 0.089613
9.42 | 2825.5 | 0.088 | 0.089613
9.42 | 2826 | 0.088 | 0.089613
9.418 | 2826.5 | 0.086 | 0.087576
9.418 | 2827 | 0.086 | 0.087576
9.42 | 2827.5 | 0.088 | 0.089613
9.42 | 2828 | 0.088 | 0.089613
9.42 | 2828.5 | 0.088 | 0.089613
9.418 | 2829 | 0.086 | 0.087576
9.418 | 2829.5 | 0.086 | 0.087576
9.42 | 2830 | 0.088 | 0.089613
9.418 | 2830.5 | 0.086 | 0.087576
9.418 | 2831 | 0.086 | 0.087576
9.418 | 2831.5 | 0.086 | 0.087576
9.418 | 2832 | 0.086 | 0.087576
9.418 | 2832.5 | 0.086 | 0.087576
9.418 | 2833 | 0.086 | 0.087576
9.415 | 2833.5 | 0.083 | 0.084521
9.418 | 2834 | 0.086 | 0.087576
9.418 | 2834.5 | 0.086 | 0.087576
9.418 | 2835 | 0.086 | 0.087576
9.418 | 2835.5 | 0.086 | 0.087576
9.418 | 2836 | 0.086 | 0.087576
9.418 | 2836.5 | 0.086 | 0.087576
9.418 | 2837 | 0.086 | 0.087576
9.415 | 2837.5 | 0.083 | 0.084521
9.418 | 2838 | 0.086 | 0.087576
9.418 | 2838.5 | 0.086 | 0.087576
9.418 | 2839 | 0.086 | 0.087576
9.418 | 2839.5 | 0.086 | 0.087576
9.415 | 2840 | 0.083 | 0.084521
9.418 | 2840.5 | 0.086 | 0.087576
9.418 | 2841 | 0.086 | 0.087576
9.418 | 2841.5 | 0.086 | 0.087576
9.415 | 2842 | 0.083 | 0.084521
9.418 | 2842.5 | 0.086 | 0.087576
9.418 | 2843 | 0.086 | 0.087576
9.418 | 2843.5 | 0.086 | 0.087576
9.418 | 2844 | 0.086 | 0.087576
9.418 | 2844.5 | 0.086 | 0.087576
9.418 | 2845 | 0.086 | 0.087576
9.415 | 2845.5 | 0.083 | 0.084521
9.418 | 2846 | 0.086 | 0.087576
9.418 | 2846.5 | 0.086 | 0.087576
9.415 | 2847 | 0.083 | 0.084521
9.418 | 2847.5 | 0.086 | 0.087576
9.415 | 2848 | 0.083 | 0.084521
9.415 | 2848.5 | 0.083 | 0.084521
9.418 | 2849 | 0.086 | 0.087576
9.418 | 2849.5 | 0.086 | 0.087576
9.418 | 2850 | 0.086 | 0.087576
9.418 | 2850.5 | 0.086 | 0.087576
9.418 | 2851 | 0.086 | 0.087576
9.415 | 2851.5 | 0.083 | 0.084521
9.418 | 2852 | 0.086 | 0.087576
9.418 | 2852.5 | 0.086 | 0.087576
9.415 | 2853 | 0.083 | 0.084521
9.418 | 2853.5 | 0.086 | 0.087576
9.418 | 2854 | 0.086 | 0.087576
9.418 | 2854.5 | 0.086 | 0.087576
9.415 | 2855 | 0.083 | 0.084521
9.415 | 2855.5 | 0.083 | 0.084521
9.418 | 2856 | 0.086 | 0.087576
9.415 | 2856.5 | 0.083 | 0.084521
9.415 | 2857 | 0.083 | 0.084521
9.415 | 2857.5 | 0.083 | 0.084521
9.415 | 2858 | 0.083 | 0.084521
9.415 | 2858.5 | 0.083 | 0.084521
9.418 | 2859 | 0.086 | 0.087576
9.415 | 2859.5 | 0.083 | 0.084521
9.415 | 2860 | 0.083 | 0.084521
9.418 | 2860.5 | 0.086 | 0.087576
9.418 | 2861 | 0.086 | 0.087576
9.418 | 2861.5 | 0.086 | 0.087576
9.415 | 2862 | 0.083 | 0.084521
9.415 | 2862.5 | 0.083 | 0.084521
9.415 | 2863 | 0.083 | 0.084521
9.415 | 2863.5 | 0.083 | 0.084521
9.415 | 2864 | 0.083 | 0.084521
9.415 | 2864.5 | 0.083 | 0.084521
9.415 | 2865 | 0.083 | 0.084521
9.415 | 2865.5 | 0.083 | 0.084521
9.415 | 2866 | 0.083 | 0.084521
9.415 | 2866.5 | 0.083 | 0.084521
9.415 | 2867 | 0.083 | 0.084521
9.415 | 2867.5 | 0.083 | 0.084521
9.418 | 2868 | 0.086 | 0.087576
9.418 | 2868.5 | 0.086 | 0.087576
9.415 | 2869 | 0.083 | 0.084521
9.415 | 2869.5 | 0.083 | 0.084521
9.415 | 2870 | 0.083 | 0.084521
9.415 | 2870.5 | 0.083 | 0.084521
9.415 | 2871 | 0.083 | 0.084521
9.415 | 2871.5 | 0.083 | 0.084521
9.415 | 2872 | 0.083 | 0.084521
9.415 | 2872.5 | 0.083 | 0.084521
9.415 | 2873 | 0.083 | 0.084521
9.415 | 2873.5 | 0.083 | 0.084521
9.415 | 2874 | 0.083 | 0.084521
9.415 | 2874.5 | 0.083 | 0.084521
9.415 | 2875 | 0.083 | 0.084521
9.415 | 2875.5 | 0.083 | 0.084521
9.415 | 2876 | 0.083 | 0.084521
9.415 | 2876.5 | 0.083 | 0.084521
9.415 | 2877 | 0.083 | 0.084521
9.415 | 2877.5 | 0.083 | 0.084521
9.413 | 2878 | 0.081 | 0.082485
9.415 | 2878.5 | 0.083 | 0.084521
9.415 | 2879 | 0.083 | 0.084521
9.415 | 2879.5 | 0.083 | 0.084521
9.415 | 2880 | 0.083 | 0.084521
9.415 | 2880.5 | 0.083 | 0.084521
9.415 | 2881 | 0.083 | 0.084521
9.415 | 2881.5 | 0.083 | 0.084521
9.415 | 2882 | 0.083 | 0.084521
9.415 | 2882.5 | 0.083 | 0.084521
9.415 | 2883 | 0.083 | 0.084521
9.413 | 2883.5 | 0.081 | 0.082485
9.415 | 2884 | 0.083 | 0.084521
9.415 | 2884.5 | 0.083 | 0.084521
9.415 | 2885 | 0.083 | 0.084521
9.415 | 2885.5 | 0.083 | 0.084521
9.415 | 2886 | 0.083 | 0.084521
9.415 | 2886.5 | 0.083 | 0.084521
9.415 | 2887 | 0.083 | 0.084521
9.415 | 2887.5 | 0.083 | 0.084521
9.415 | 2888 | 0.083 | 0.084521
9.413 | 2888.5 | 0.081 | 0.082485
9.415 | 2889 | 0.083 | 0.084521
9.415 | 2889.5 | 0.083 | 0.084521
9.415 | 2890 | 0.083 | 0.084521
9.415 | 2890.5 | 0.083 | 0.084521
9.415 | 2891 | 0.083 | 0.084521
9.415 | 2891.5 | 0.083 | 0.084521
9.415 | 2892 | 0.083 | 0.084521
9.413 | 2892.5 | 0.081 | 0.082485
9.413 | 2893 | 0.081 | 0.082485
9.415 | 2893.5 | 0.083 | 0.084521
9.415 | 2894 | 0.083 | 0.084521
9.415 | 2894.5 | 0.083 | 0.084521
9.415 | 2895 | 0.083 | 0.084521
9.415 | 2895.5 | 0.083 | 0.084521
9.415 | 2896 | 0.083 | 0.084521
9.413 | 2896.5 | 0.081 | 0.082485
9.413 | 2897 | 0.081 | 0.082485
9.415 | 2897.5 | 0.083 | 0.084521
9.415 | 2898 | 0.083 | 0.084521
9.413 | 2898.5 | 0.081 | 0.082485
9.415 | 2899 | 0.083 | 0.084521
9.413 | 2899.5 | 0.081 | 0.082485
9.413 | 2900 | 0.081 | 0.082485
9.413 | 2900.5 | 0.081 | 0.082485
9.413 | 2901 | 0.081 | 0.082485
9.413 | 2901.5 | 0.081 | 0.082485
9.413 | 2902 | 0.081 | 0.082485
9.413 | 2902.5 | 0.081 | 0.082485
9.413 | 2903 | 0.081 | 0.082485
9.413 | 2903.5 | 0.081 | 0.082485
9.415 | 2904 | 0.083 | 0.084521
9.413 | 2904.5 | 0.081 | 0.082485
9.413 | 2905 | 0.081 | 0.082485
9.413 | 2905.5 | 0.081 | 0.082485
9.413 | 2906 | 0.081 | 0.082485
9.413 | 2906.5 | 0.081 | 0.082485
9.413 | 2907 | 0.081 | 0.082485
9.413 | 2907.5 | 0.081 | 0.082485
9.413 | 2908 | 0.081 | 0.082485
9.413 | 2908.5 | 0.081 | 0.082485
9.413 | 2909 | 0.081 | 0.082485
9.413 | 2909.5 | 0.081 | 0.082485
9.413 | 2910 | 0.081 | 0.082485
9.413 | 2910.5 | 0.081 | 0.082485
9.413 | 2911 | 0.081 | 0.082485
9.413 | 2911.5 | 0.081 | 0.082485
9.413 | 2912 | 0.081 | 0.082485
9.413 | 2912.5 | 0.081 | 0.082485
9.413 | 2913 | 0.081 | 0.082485
9.415 | 2913.5 | 0.083 | 0.084521
9.413 | 2914 | 0.081 | 0.082485
9.413 | 2914.5 | 0.081 | 0.082485
9.415 | 2915 | 0.083 | 0.084521
9.415 | 2915.5 | 0.083 | 0.084521
9.413 | 2916 | 0.081 | 0.082485
9.413 | 2916.5 | 0.081 | 0.082485
9.413 | 2917 | 0.081 | 0.082485
9.413 | 2917.5 | 0.081 | 0.082485
9.413 | 2918 | 0.081 | 0.082485
9.415 | 2918.5 | 0.083 | 0.084521
9.413 | 2919 | 0.081 | 0.082485
9.413 | 2919.5 | 0.081 | 0.082485
9.413 | 2920 | 0.081 | 0.082485
9.415 | 2920.5 | 0.083 | 0.084521
9.413 | 2921 | 0.081 | 0.082485
9.415 | 2921.5 | 0.083 | 0.084521
9.413 | 2922 | 0.081 | 0.082485
9.413 | 2922.5 | 0.081 | 0.082485
9.413 | 2923 | 0.081 | 0.082485
9.413 | 2923.5 | 0.081 | 0.082485
9.413 | 2924 | 0.081 | 0.082485
9.413 | 2924.5 | 0.081 | 0.082485
9.413 | 2925 | 0.081 | 0.082485
9.413 | 2925.5 | 0.081 | 0.082485
9.411 | 2926 | 0.079 | 0.080448
9.413 | 2926.5 | 0.081 | 0.082485
9.413 | 2927 | 0.081 | 0.082485
9.413 | 2927.5 | 0.081 | 0.082485
9.413 | 2928 | 0.081 | 0.082485
9.413 | 2928.5 | 0.081 | 0.082485
9.413 | 2929 | 0.081 | 0.082485
9.413 | 2929.5 | 0.081 | 0.082485
9.413 | 2930 | 0.081 | 0.082485
9.413 | 2930.5 | 0.081 | 0.082485
9.413 | 2931 | 0.081 | 0.082485
9.413 | 2931.5 | 0.081 | 0.082485
9.413 | 2932 | 0.081 | 0.082485
9.413 | 2932.5 | 0.081 | 0.082485
9.413 | 2933 | 0.081 | 0.082485
9.411 | 2933.5 | 0.079 | 0.080448
9.413 | 2934 | 0.081 | 0.082485
9.413 | 2934.5 | 0.081 | 0.082485
9.413 | 2935 | 0.081 | 0.082485
9.413 | 2935.5 | 0.081 | 0.082485
9.413 | 2936 | 0.081 | 0.082485
9.413 | 2936.5 | 0.081 | 0.082485
9.413 | 2937 | 0.081 | 0.082485
9.413 | 2937.5 | 0.081 | 0.082485
9.413 | 2938 | 0.081 | 0.082485
9.411 | 2938.5 | 0.079 | 0.080448
9.413 | 2939 | 0.081 | 0.082485
9.413 | 2939.5 | 0.081 | 0.082485
9.413 | 2940 | 0.081 | 0.082485
9.411 | 2940.5 | 0.079 | 0.080448
9.413 | 2941 | 0.081 | 0.082485
9.413 | 2941.5 | 0.081 | 0.082485
9.413 | 2942 | 0.081 | 0.082485
9.413 | 2942.5 | 0.081 | 0.082485
9.413 | 2943 | 0.081 | 0.082485
9.411 | 2943.5 | 0.079 | 0.080448
9.413 | 2944 | 0.081 | 0.082485
9.413 | 2944.5 | 0.081 | 0.082485
9.413 | 2945 | 0.081 | 0.082485
9.413 | 2945.5 | 0.081 | 0.082485
9.411 | 2946 | 0.079 | 0.080448
9.413 | 2946.5 | 0.081 | 0.082485
9.413 | 2947 | 0.081 | 0.082485
9.413 | 2947.5 | 0.081 | 0.082485
9.413 | 2948 | 0.081 | 0.082485
9.413 | 2948.5 | 0.081 | 0.082485
9.413 | 2949 | 0.081 | 0.082485
9.413 | 2949.5 | 0.081 | 0.082485
9.411 | 2950 | 0.079 | 0.080448
9.413 | 2950.5 | 0.081 | 0.082485
9.411 | 2951 | 0.079 | 0.080448
9.411 | 2951.5 | 0.079 | 0.080448
9.413 | 2952 | 0.081 | 0.082485
9.413 | 2952.5 | 0.081 | 0.082485
9.411 | 2953 | 0.079 | 0.080448
9.411 | 2953.5 | 0.079 | 0.080448
9.411 | 2954 | 0.079 | 0.080448
9.413 | 2954.5 | 0.081 | 0.082485
9.413 | 2955 | 0.081 | 0.082485
9.413 | 2955.5 | 0.081 | 0.082485
9.411 | 2956 | 0.079 | 0.080448
9.413 | 2956.5 | 0.081 | 0.082485
9.413 | 2957 | 0.081 | 0.082485
9.413 | 2957.5 | 0.081 | 0.082485
9.411 | 2958 | 0.079 | 0.080448
9.411 | 2958.5 | 0.079 | 0.080448
9.411 | 2959 | 0.079 | 0.080448
9.411 | 2959.5 | 0.079 | 0.080448
9.413 | 2960 | 0.081 | 0.082485
9.411 | 2960.5 | 0.079 | 0.080448
9.411 | 2961 | 0.079 | 0.080448
9.413 | 2961.5 | 0.081 | 0.082485
9.413 | 2962 | 0.081 | 0.082485
9.411 | 2962.5 | 0.079 | 0.080448
9.411 | 2963 | 0.079 | 0.080448
9.413 | 2963.5 | 0.081 | 0.082485
9.411 | 2964 | 0.079 | 0.080448
9.413 | 2964.5 | 0.081 | 0.082485
9.411 | 2965 | 0.079 | 0.080448
9.413 | 2965.5 | 0.081 | 0.082485
9.411 | 2966 | 0.079 | 0.080448
9.411 | 2966.5 | 0.079 | 0.080448
9.411 | 2967 | 0.079 | 0.080448
9.411 | 2967.5 | 0.079 | 0.080448
9.413 | 2968 | 0.081 | 0.082485
9.413 | 2968.5 | 0.081 | 0.082485
9.411 | 2969 | 0.079 | 0.080448
9.413 | 2969.5 | 0.081 | 0.082485
9.413 | 2970 | 0.081 | 0.082485
9.413 | 2970.5 | 0.081 | 0.082485
9.413 | 2971 | 0.081 | 0.082485
9.411 | 2971.5 | 0.079 | 0.080448
9.411 | 2972 | 0.079 | 0.080448
9.411 | 2972.5 | 0.079 | 0.080448
9.413 | 2973 | 0.081 | 0.082485
9.411 | 2973.5 | 0.079 | 0.080448
9.411 | 2974 | 0.079 | 0.080448
9.411 | 2974.5 | 0.079 | 0.080448
9.411 | 2975 | 0.079 | 0.080448
9.411 | 2975.5 | 0.079 | 0.080448
9.411 | 2976 | 0.079 | 0.080448
9.411 | 2976.5 | 0.079 | 0.080448
9.411 | 2977 | 0.079 | 0.080448
9.411 | 2977.5 | 0.079 | 0.080448
9.411 | 2978 | 0.079 | 0.080448
9.411 | 2978.5 | 0.079 | 0.080448
9.411 | 2979 | 0.079 | 0.080448
9.411 | 2979.5 | 0.079 | 0.080448
9.411 | 2980 | 0.079 | 0.080448
9.411 | 2980.5 | 0.079 | 0.080448
9.413 | 2981 | 0.081 | 0.082485
9.411 | 2981.5 | 0.079 | 0.080448
9.411 | 2982 | 0.079 | 0.080448
9.411 | 2982.5 | 0.079 | 0.080448
9.411 | 2983 | 0.079 | 0.080448
9.411 | 2983.5 | 0.079 | 0.080448
9.411 | 2984 | 0.079 | 0.080448
9.411 | 2984.5 | 0.079 | 0.080448
9.411 | 2985 | 0.079 | 0.080448
9.411 | 2985.5 | 0.079 | 0.080448
9.411 | 2986 | 0.079 | 0.080448
9.411 | 2986.5 | 0.079 | 0.080448
9.411 | 2987 | 0.079 | 0.080448
9.411 | 2987.5 | 0.079 | 0.080448
9.411 | 2988 | 0.079 | 0.080448
9.408 | 2988.5 | 0.076 | 0.077393
9.411 | 2989 | 0.079 | 0.080448
9.411 | 2989.5 | 0.079 | 0.080448
9.411 | 2990 | 0.079 | 0.080448
9.413 | 2990.5 | 0.081 | 0.082485
9.411 | 2991 | 0.079 | 0.080448
9.411 | 2991.5 | 0.079 | 0.080448
9.413 | 2992 | 0.081 | 0.082485
9.411 | 2992.5 | 0.079 | 0.080448
9.411 | 2993 | 0.079 | 0.080448
9.411 | 2993.5 | 0.079 | 0.080448
9.411 | 2994 | 0.079 | 0.080448
9.411 | 2994.5 | 0.079 | 0.080448
9.411 | 2995 | 0.079 | 0.080448
9.411 | 2995.5 | 0.079 | 0.080448
9.411 | 2996 | 0.079 | 0.080448
9.411 | 2996.5 | 0.079 | 0.080448
9.411 | 2997 | 0.079 | 0.080448
9.411 | 2997.5 | 0.079 | 0.080448
9.411 | 2998 | 0.079 | 0.080448
9.411 | 2998.5 | 0.079 | 0.080448
9.411 | 2999 | 0.079 | 0.080448
9.411 | 2999.5 | 0.079 | 0.080448
9.408 | 3000 | 0.076 | 0.077393
9.411 | 3000.5 | 0.079 | 0.080448
9.411 | 3001 | 0.079 | 0.080448
9.411 | 3001.5 | 0.079 | 0.080448
9.411 | 3002 | 0.079 | 0.080448
9.411 | 3002.5 | 0.079 | 0.080448
9.411 | 3003 | 0.079 | 0.080448
9.411 | 3003.5 | 0.079 | 0.080448
9.411 | 3004 | 0.079 | 0.080448
9.411 | 3004.5 | 0.079 | 0.080448
9.408 | 3005 | 0.076 | 0.077393
9.411 | 3005.5 | 0.079 | 0.080448
9.411 | 3006 | 0.079 | 0.080448
9.411 | 3006.5 | 0.079 | 0.080448
9.411 | 3007 | 0.079 | 0.080448
9.411 | 3007.5 | 0.079 | 0.080448
9.411 | 3008 | 0.079 | 0.080448
9.411 | 3008.5 | 0.079 | 0.080448
9.411 | 3009 | 0.079 | 0.080448
9.411 | 3009.5 | 0.079 | 0.080448
9.408 | 3010 | 0.076 | 0.077393
9.411 | 3010.5 | 0.079 | 0.080448
9.411 | 3011 | 0.079 | 0.080448
9.411 | 3011.5 | 0.079 | 0.080448
9.411 | 3012 | 0.079 | 0.080448
9.411 | 3012.5 | 0.079 | 0.080448
9.411 | 3013 | 0.079 | 0.080448
9.411 | 3013.5 | 0.079 | 0.080448
9.411 | 3014 | 0.079 | 0.080448
9.411 | 3014.5 | 0.079 | 0.080448
9.411 | 3015 | 0.079 | 0.080448
9.411 | 3015.5 | 0.079 | 0.080448
9.411 | 3016 | 0.079 | 0.080448
9.411 | 3016.5 | 0.079 | 0.080448
9.413 | 3017 | 0.081 | 0.082485
9.411 | 3017.5 | 0.079 | 0.080448
9.411 | 3018 | 0.079 | 0.080448
9.411 | 3018.5 | 0.079 | 0.080448
9.411 | 3019 | 0.079 | 0.080448
9.411 | 3019.5 | 0.079 | 0.080448
9.411 | 3020 | 0.079 | 0.080448
9.411 | 3020.5 | 0.079 | 0.080448
9.408 | 3021 | 0.076 | 0.077393
9.411 | 3021.5 | 0.079 | 0.080448
9.411 | 3022 | 0.079 | 0.080448
9.411 | 3022.5 | 0.079 | 0.080448
9.408 | 3023 | 0.076 | 0.077393
9.411 | 3023.5 | 0.079 | 0.080448
9.411 | 3024 | 0.079 | 0.080448
9.411 | 3024.5 | 0.079 | 0.080448
9.411 | 3025 | 0.079 | 0.080448
9.411 | 3025.5 | 0.079 | 0.080448
9.411 | 3026 | 0.079 | 0.080448
9.411 | 3026.5 | 0.079 | 0.080448
9.411 | 3027 | 0.079 | 0.080448
9.411 | 3027.5 | 0.079 | 0.080448
9.411 | 3028 | 0.079 | 0.080448
9.411 | 3028.5 | 0.079 | 0.080448
9.411 | 3029 | 0.079 | 0.080448
9.411 | 3029.5 | 0.079 | 0.080448
9.411 | 3030 | 0.079 | 0.080448
9.411 | 3030.5 | 0.079 | 0.080448
9.411 | 3031 | 0.079 | 0.080448
9.411 | 3031.5 | 0.079 | 0.080448
9.408 | 3032 | 0.076 | 0.077393
9.408 | 3032.5 | 0.076 | 0.077393
9.408 | 3033 | 0.076 | 0.077393
9.408 | 3033.5 | 0.076 | 0.077393
9.411 | 3034 | 0.079 | 0.080448
9.411 | 3034.5 | 0.079 | 0.080448
9.411 | 3035 | 0.079 | 0.080448
9.411 | 3035.5 | 0.079 | 0.080448
9.411 | 3036 | 0.079 | 0.080448
9.411 | 3036.5 | 0.079 | 0.080448
9.411 | 3037 | 0.079 | 0.080448
9.411 | 3037.5 | 0.079 | 0.080448
9.408 | 3038 | 0.076 | 0.077393
9.408 | 3038.5 | 0.076 | 0.077393
9.411 | 3039 | 0.079 | 0.080448
9.411 | 3039.5 | 0.079 | 0.080448
9.408 | 3040 | 0.076 | 0.077393
9.411 | 3040.5 | 0.079 | 0.080448
9.411 | 3041 | 0.079 | 0.080448
9.411 | 3041.5 | 0.079 | 0.080448
9.411 | 3042 | 0.079 | 0.080448
9.411 | 3042.5 | 0.079 | 0.080448
9.408 | 3043 | 0.076 | 0.077393
9.408 | 3043.5 | 0.076 | 0.077393
9.411 | 3044 | 0.079 | 0.080448
9.408 | 3044.5 | 0.076 | 0.077393
9.411 | 3045 | 0.079 | 0.080448
9.408 | 3045.5 | 0.076 | 0.077393
9.411 | 3046 | 0.079 | 0.080448
9.411 | 3046.5 | 0.079 | 0.080448
9.411 | 3047 | 0.079 | 0.080448
9.411 | 3047.5 | 0.079 | 0.080448
9.411 | 3048 | 0.079 | 0.080448
9.411 | 3048.5 | 0.079 | 0.080448
9.408 | 3049 | 0.076 | 0.077393
9.411 | 3049.5 | 0.079 | 0.080448
9.408 | 3050 | 0.076 | 0.077393
9.411 | 3050.5 | 0.079 | 0.080448
9.411 | 3051 | 0.079 | 0.080448
9.411 | 3051.5 | 0.079 | 0.080448
9.411 | 3052 | 0.079 | 0.080448
9.408 | 3052.5 | 0.076 | 0.077393
9.411 | 3053 | 0.079 | 0.080448
9.411 | 3053.5 | 0.079 | 0.080448
9.411 | 3054 | 0.079 | 0.080448
9.411 | 3054.5 | 0.079 | 0.080448
9.408 | 3055 | 0.076 | 0.077393
9.411 | 3055.5 | 0.079 | 0.080448
9.408 | 3056 | 0.076 | 0.077393
9.411 | 3056.5 | 0.079 | 0.080448
9.411 | 3057 | 0.079 | 0.080448
9.408 | 3057.5 | 0.076 | 0.077393
9.408 | 3058 | 0.076 | 0.077393
9.411 | 3058.5 | 0.079 | 0.080448
9.408 | 3059 | 0.076 | 0.077393
9.408 | 3059.5 | 0.076 | 0.077393
9.411 | 3060 | 0.079 | 0.080448
9.411 | 3060.5 | 0.079 | 0.080448
9.411 | 3061 | 0.079 | 0.080448
9.411 | 3061.5 | 0.079 | 0.080448
9.411 | 3062 | 0.079 | 0.080448
9.411 | 3062.5 | 0.079 | 0.080448
9.411 | 3063 | 0.079 | 0.080448
9.411 | 3063.5 | 0.079 | 0.080448
9.408 | 3064 | 0.076 | 0.077393
9.408 | 3064.5 | 0.076 | 0.077393
9.411 | 3065 | 0.079 | 0.080448
9.408 | 3065.5 | 0.076 | 0.077393
9.408 | 3066 | 0.076 | 0.077393
9.408 | 3066.5 | 0.076 | 0.077393
9.408 | 3067 | 0.076 | 0.077393
9.411 | 3067.5 | 0.079 | 0.080448
9.408 | 3068 | 0.076 | 0.077393
9.411 | 3068.5 | 0.079 | 0.080448
9.411 | 3069 | 0.079 | 0.080448
9.411 | 3069.5 | 0.079 | 0.080448
9.408 | 3070 | 0.076 | 0.077393
9.408 | 3070.5 | 0.076 | 0.077393
9.411 | 3071 | 0.079 | 0.080448
9.408 | 3071.5 | 0.076 | 0.077393
9.411 | 3072 | 0.079 | 0.080448
9.408 | 3072.5 | 0.076 | 0.077393
9.408 | 3073 | 0.076 | 0.077393
9.408 | 3073.5 | 0.076 | 0.077393
9.408 | 3074 | 0.076 | 0.077393
9.411 | 3074.5 | 0.079 | 0.080448
9.411 | 3075 | 0.079 | 0.080448
9.408 | 3075.5 | 0.076 | 0.077393
9.408 | 3076 | 0.076 | 0.077393
9.408 | 3076.5 | 0.076 | 0.077393
9.411 | 3077 | 0.079 | 0.080448
9.408 | 3077.5 | 0.076 | 0.077393
9.411 | 3078 | 0.079 | 0.080448
9.408 | 3078.5 | 0.076 | 0.077393
9.408 | 3079 | 0.076 | 0.077393
9.411 | 3079.5 | 0.079 | 0.080448
9.411 | 3080 | 0.079 | 0.080448
9.411 | 3080.5 | 0.079 | 0.080448
9.411 | 3081 | 0.079 | 0.080448
9.411 | 3081.5 | 0.079 | 0.080448
9.413 | 3082 | 0.081 | 0.082485
9.408 | 3082.5 | 0.076 | 0.077393
9.408 | 3083 | 0.076 | 0.077393
9.411 | 3083.5 | 0.079 | 0.080448
9.408 | 3084 | 0.076 | 0.077393
9.408 | 3084.5 | 0.076 | 0.077393
9.411 | 3085 | 0.079 | 0.080448
9.411 | 3085.5 | 0.079 | 0.080448
9.408 | 3086 | 0.076 | 0.077393
9.411 | 3086.5 | 0.079 | 0.080448
9.411 | 3087 | 0.079 | 0.080448
9.411 | 3087.5 | 0.079 | 0.080448
9.411 | 3088 | 0.079 | 0.080448
9.411 | 3088.5 | 0.079 | 0.080448
9.408 | 3089 | 0.076 | 0.077393
9.411 | 3089.5 | 0.079 | 0.080448
9.411 | 3090 | 0.079 | 0.080448
9.411 | 3090.5 | 0.079 | 0.080448
9.411 | 3091 | 0.079 | 0.080448
9.411 | 3091.5 | 0.079 | 0.080448
9.411 | 3092 | 0.079 | 0.080448
9.411 | 3092.5 | 0.079 | 0.080448
9.411 | 3093 | 0.079 | 0.080448
9.411 | 3093.5 | 0.079 | 0.080448
9.408 | 3094 | 0.076 | 0.077393
9.411 | 3094.5 | 0.079 | 0.080448
9.411 | 3095 | 0.079 | 0.080448
9.411 | 3095.5 | 0.079 | 0.080448
9.408 | 3096 | 0.076 | 0.077393
9.411 | 3096.5 | 0.079 | 0.080448
9.411 | 3097 | 0.079 | 0.080448
9.411 | 3097.5 | 0.079 | 0.080448
9.411 | 3098 | 0.079 | 0.080448
9.411 | 3098.5 | 0.079 | 0.080448
9.411 | 3099 | 0.079 | 0.080448
9.408 | 3099.5 | 0.076 | 0.077393
9.408 | 3100 | 0.076 | 0.077393
9.411 | 3100.5 | 0.079 | 0.080448
9.408 | 3101 | 0.076 | 0.077393
9.408 | 3101.5 | 0.076 | 0.077393
9.411 | 3102 | 0.079 | 0.080448
9.408 | 3102.5 | 0.076 | 0.077393
9.408 | 3103 | 0.076 | 0.077393
9.411 | 3103.5 | 0.079 | 0.080448
9.411 | 3104 | 0.079 | 0.080448
9.411 | 3104.5 | 0.079 | 0.080448
9.411 | 3105 | 0.079 | 0.080448
9.411 | 3105.5 | 0.079 | 0.080448
9.408 | 3106 | 0.076 | 0.077393
9.411 | 3106.5 | 0.079 | 0.080448
9.411 | 3107 | 0.079 | 0.080448
9.408 | 3107.5 | 0.076 | 0.077393
9.411 | 3108 | 0.079 | 0.080448
9.408 | 3108.5 | 0.076 | 0.077393
9.411 | 3109 | 0.079 | 0.080448
9.408 | 3109.5 | 0.076 | 0.077393
9.408 | 3110 | 0.076 | 0.077393
9.411 | 3110.5 | 0.079 | 0.080448
9.408 | 3111 | 0.076 | 0.077393
9.408 | 3111.5 | 0.076 | 0.077393
9.408 | 3112 | 0.076 | 0.077393
9.408 | 3112.5 | 0.076 | 0.077393
9.408 | 3113 | 0.076 | 0.077393
9.408 | 3113.5 | 0.076 | 0.077393
9.411 | 3114 | 0.079 | 0.080448
9.411 | 3114.5 | 0.079 | 0.080448
9.408 | 3115 | 0.076 | 0.077393
9.408 | 3115.5 | 0.076 | 0.077393
9.411 | 3116 | 0.079 | 0.080448
9.411 | 3116.5 | 0.079 | 0.080448
9.411 | 3117 | 0.079 | 0.080448
9.408 | 3117.5 | 0.076 | 0.077393
9.408 | 3118 | 0.076 | 0.077393
9.411 | 3118.5 | 0.079 | 0.080448
9.408 | 3119 | 0.076 | 0.077393
9.411 | 3119.5 | 0.079 | 0.080448
9.411 | 3120 | 0.079 | 0.080448
9.411 | 3120.5 | 0.079 | 0.080448
9.411 | 3121 | 0.079 | 0.080448
9.411 | 3121.5 | 0.079 | 0.080448
9.411 | 3122 | 0.079 | 0.080448
9.408 | 3122.5 | 0.076 | 0.077393
9.408 | 3123 | 0.076 | 0.077393
9.408 | 3123.5 | 0.076 | 0.077393
9.408 | 3124 | 0.076 | 0.077393
9.408 | 3124.5 | 0.076 | 0.077393
9.408 | 3125 | 0.076 | 0.077393
9.408 | 3125.5 | 0.076 | 0.077393
9.411 | 3126 | 0.079 | 0.080448
9.411 | 3126.5 | 0.079 | 0.080448
9.411 | 3127 | 0.079 | 0.080448
9.408 | 3127.5 | 0.076 | 0.077393
9.408 | 3128 | 0.076 | 0.077393
9.408 | 3128.5 | 0.076 | 0.077393
9.408 | 3129 | 0.076 | 0.077393
9.408 | 3129.5 | 0.076 | 0.077393
9.408 | 3130 | 0.076 | 0.077393
9.408 | 3130.5 | 0.076 | 0.077393
9.408 | 3131 | 0.076 | 0.077393
9.408 | 3131.5 | 0.076 | 0.077393
9.408 | 3132 | 0.076 | 0.077393
9.408 | 3132.5 | 0.076 | 0.077393
9.408 | 3133 | 0.076 | 0.077393
9.411 | 3133.5 | 0.079 | 0.080448
9.408 | 3134 | 0.076 | 0.077393
9.408 | 3134.5 | 0.076 | 0.077393
9.408 | 3135 | 0.076 | 0.077393
9.408 | 3135.5 | 0.076 | 0.077393
9.408 | 3136 | 0.076 | 0.077393
9.408 | 3136.5 | 0.076 | 0.077393
9.408 | 3137 | 0.076 | 0.077393
9.411 | 3137.5 | 0.079 | 0.080448
9.408 | 3138 | 0.076 | 0.077393
9.408 | 3138.5 | 0.076 | 0.077393
9.408 | 3139 | 0.076 | 0.077393
9.411 | 3139.5 | 0.079 | 0.080448
9.411 | 3140 | 0.079 | 0.080448
9.408 | 3140.5 | 0.076 | 0.077393
9.408 | 3141 | 0.076 | 0.077393
9.406 | 3141.5 | 0.074 | 0.075356
9.411 | 3142 | 0.079 | 0.080448
9.408 | 3142.5 | 0.076 | 0.077393
9.408 | 3143 | 0.076 | 0.077393
9.408 | 3143.5 | 0.076 | 0.077393
9.411 | 3144 | 0.079 | 0.080448
9.408 | 3144.5 | 0.076 | 0.077393
9.408 | 3145 | 0.076 | 0.077393
9.408 | 3145.5 | 0.076 | 0.077393
9.406 | 3146 | 0.074 | 0.075356
9.406 | 3146.5 | 0.074 | 0.075356
9.406 | 3147 | 0.074 | 0.075356
9.408 | 3147.5 | 0.076 | 0.077393
9.408 | 3148 | 0.076 | 0.077393
9.408 | 3148.5 | 0.076 | 0.077393
9.408 | 3149 | 0.076 | 0.077393
9.408 | 3149.5 | 0.076 | 0.077393
9.408 | 3150 | 0.076 | 0.077393
9.408 | 3150.5 | 0.076 | 0.077393
9.406 | 3151 | 0.074 | 0.075356
9.408 | 3151.5 | 0.076 | 0.077393
9.408 | 3152 | 0.076 | 0.077393
9.408 | 3152.5 | 0.076 | 0.077393
9.408 | 3153 | 0.076 | 0.077393
9.411 | 3153.5 | 0.079 | 0.080448
9.411 | 3154 | 0.079 | 0.080448
9.408 | 3154.5 | 0.076 | 0.077393
9.411 | 3155 | 0.079 | 0.080448
9.411 | 3155.5 | 0.079 | 0.080448
9.411 | 3156 | 0.079 | 0.080448
9.408 | 3156.5 | 0.076 | 0.077393
9.411 | 3157 | 0.079 | 0.080448
9.411 | 3157.5 | 0.079 | 0.080448
9.411 | 3158 | 0.079 | 0.080448
9.408 | 3158.5 | 0.076 | 0.077393
9.411 | 3159 | 0.079 | 0.080448
9.411 | 3159.5 | 0.079 | 0.080448
9.411 | 3160 | 0.079 | 0.080448
9.408 | 3160.5 | 0.076 | 0.077393
9.411 | 3161 | 0.079 | 0.080448
9.411 | 3161.5 | 0.079 | 0.080448
9.411 | 3162 | 0.079 | 0.080448
9.408 | 3162.5 | 0.076 | 0.077393
9.411 | 3163 | 0.079 | 0.080448
9.408 | 3163.5 | 0.076 | 0.077393
9.411 | 3164 | 0.079 | 0.080448
9.411 | 3164.5 | 0.079 | 0.080448
9.411 | 3165 | 0.079 | 0.080448
9.411 | 3165.5 | 0.079 | 0.080448
9.411 | 3166 | 0.079 | 0.080448
9.411 | 3166.5 | 0.079 | 0.080448
9.411 | 3167 | 0.079 | 0.080448
9.411 | 3167.5 | 0.079 | 0.080448
9.411 | 3168 | 0.079 | 0.080448
9.411 | 3168.5 | 0.079 | 0.080448
9.411 | 3169 | 0.079 | 0.080448
9.411 | 3169.5 | 0.079 | 0.080448
9.411 | 3170 | 0.079 | 0.080448
9.411 | 3170.5 | 0.079 | 0.080448
9.408 | 3171 | 0.076 | 0.077393
9.411 | 3171.5 | 0.079 | 0.080448
9.411 | 3172 | 0.079 | 0.080448
9.411 | 3172.5 | 0.079 | 0.080448
9.408 | 3173 | 0.076 | 0.077393
9.411 | 3173.5 | 0.079 | 0.080448
9.413 | 3174 | 0.081 | 0.082485
9.411 | 3174.5 | 0.079 | 0.080448
9.411 | 3175 | 0.079 | 0.080448
9.411 | 3175.5 | 0.079 | 0.080448
9.411 | 3176 | 0.079 | 0.080448
9.411 | 3176.5 | 0.079 | 0.080448
9.408 | 3177 | 0.076 | 0.077393
9.411 | 3177.5 | 0.079 | 0.080448
9.411 | 3178 | 0.079 | 0.080448
9.411 | 3178.5 | 0.079 | 0.080448
9.411 | 3179 | 0.079 | 0.080448
9.408 | 3179.5 | 0.076 | 0.077393
9.411 | 3180 | 0.079 | 0.080448
9.411 | 3180.5 | 0.079 | 0.080448
9.411 | 3181 | 0.079 | 0.080448
9.408 | 3181.5 | 0.076 | 0.077393
9.411 | 3182 | 0.079 | 0.080448
9.411 | 3182.5 | 0.079 | 0.080448
9.411 | 3183 | 0.079 | 0.080448
9.411 | 3183.5 | 0.079 | 0.080448
9.408 | 3184 | 0.076 | 0.077393
9.408 | 3184.5 | 0.076 | 0.077393
9.408 | 3185 | 0.076 | 0.077393
9.411 | 3185.5 | 0.079 | 0.080448
9.411 | 3186 | 0.079 | 0.080448
9.408 | 3186.5 | 0.076 | 0.077393
9.411 | 3187 | 0.079 | 0.080448
9.411 | 3187.5 | 0.079 | 0.080448
9.411 | 3188 | 0.079 | 0.080448
9.411 | 3188.5 | 0.079 | 0.080448
9.411 | 3189 | 0.079 | 0.080448
9.411 | 3189.5 | 0.079 | 0.080448
9.411 | 3190 | 0.079 | 0.080448
9.411 | 3190.5 | 0.079 | 0.080448
9.411 | 3191 | 0.079 | 0.080448
9.411 | 3191.5 | 0.079 | 0.080448
9.411 | 3192 | 0.079 | 0.080448
9.411 | 3192.5 | 0.079 | 0.080448
9.411 | 3193 | 0.079 | 0.080448
9.411 | 3193.5 | 0.079 | 0.080448
9.411 | 3194 | 0.079 | 0.080448
9.411 | 3194.5 | 0.079 | 0.080448
9.411 | 3195 | 0.079 | 0.080448
9.408 | 3195.5 | 0.076 | 0.077393
9.411 | 3196 | 0.079 | 0.080448
9.408 | 3196.5 | 0.076 | 0.077393
9.411 | 3197 | 0.079 | 0.080448
9.411 | 3197.5 | 0.079 | 0.080448
9.411 | 3198 | 0.079 | 0.080448
9.411 | 3198.5 | 0.079 | 0.080448
9.411 | 3199 | 0.079 | 0.080448
9.411 | 3199.5 | 0.079 | 0.080448
9.411 | 3200 | 0.079 | 0.080448
9.411 | 3200.5 | 0.079 | 0.080448
9.411 | 3201 | 0.079 | 0.080448
9.411 | 3201.5 | 0.079 | 0.080448
9.411 | 3202 | 0.079 | 0.080448
9.411 | 3202.5 | 0.079 | 0.080448
9.411 | 3203 | 0.079 | 0.080448
9.411 | 3203.5 | 0.079 | 0.080448
9.411 | 3204 | 0.079 | 0.080448
9.411 | 3204.5 | 0.079 | 0.080448
9.408 | 3205 | 0.076 | 0.077393
9.408 | 3205.5 | 0.076 | 0.077393
9.411 | 3206 | 0.079 | 0.080448
9.408 | 3206.5 | 0.076 | 0.077393
9.411 | 3207 | 0.079 | 0.080448
9.411 | 3207.5 | 0.079 | 0.080448
9.411 | 3208 | 0.079 | 0.080448
9.408 | 3208.5 | 0.076 | 0.077393
9.411 | 3209 | 0.079 | 0.080448
9.411 | 3209.5 | 0.079 | 0.080448
9.411 | 3210 | 0.079 | 0.080448
9.411 | 3210.5 | 0.079 | 0.080448
9.411 | 3211 | 0.079 | 0.080448
9.413 | 3211.5 | 0.081 | 0.082485
9.408 | 3212 | 0.076 | 0.077393
9.411 | 3212.5 | 0.079 | 0.080448
9.411 | 3213 | 0.079 | 0.080448
9.411 | 3213.5 | 0.079 | 0.080448
9.411 | 3214 | 0.079 | 0.080448
9.411 | 3214.5 | 0.079 | 0.080448
9.411 | 3215 | 0.079 | 0.080448
9.411 | 3215.5 | 0.079 | 0.080448
9.411 | 3216 | 0.079 | 0.080448
9.411 | 3216.5 | 0.079 | 0.080448
9.411 | 3217 | 0.079 | 0.080448
9.411 | 3217.5 | 0.079 | 0.080448
9.408 | 3218 | 0.076 | 0.077393
9.411 | 3218.5 | 0.079 | 0.080448
9.408 | 3219 | 0.076 | 0.077393
9.413 | 3219.5 | 0.081 | 0.082485
9.411 | 3220 | 0.079 | 0.080448
9.411 | 3220.5 | 0.079 | 0.080448
9.408 | 3221 | 0.076 | 0.077393
9.411 | 3221.5 | 0.079 | 0.080448
9.411 | 3222 | 0.079 | 0.080448
9.411 | 3222.5 | 0.079 | 0.080448
9.411 | 3223 | 0.079 | 0.080448
9.411 | 3223.5 | 0.079 | 0.080448
9.408 | 3224 | 0.076 | 0.077393
9.411 | 3224.5 | 0.079 | 0.080448
9.411 | 3225 | 0.079 | 0.080448
9.408 | 3225.5 | 0.076 | 0.077393
9.411 | 3226 | 0.079 | 0.080448
9.411 | 3226.5 | 0.079 | 0.080448
9.411 | 3227 | 0.079 | 0.080448
9.411 | 3227.5 | 0.079 | 0.080448
9.411 | 3228 | 0.079 | 0.080448
9.411 | 3228.5 | 0.079 | 0.080448
9.411 | 3229 | 0.079 | 0.080448
9.411 | 3229.5 | 0.079 | 0.080448
9.411 | 3230 | 0.079 | 0.080448
9.411 | 3230.5 | 0.079 | 0.080448
9.411 | 3231 | 0.079 | 0.080448
9.411 | 3231.5 | 0.079 | 0.080448
9.411 | 3232 | 0.079 | 0.080448
9.411 | 3232.5 | 0.079 | 0.080448
9.411 | 3233 | 0.079 | 0.080448
9.411 | 3233.5 | 0.079 | 0.080448
9.411 | 3234 | 0.079 | 0.080448
9.411 | 3234.5 | 0.079 | 0.080448
9.411 | 3235 | 0.079 | 0.080448
9.411 | 3235.5 | 0.079 | 0.080448
9.411 | 3236 | 0.079 | 0.080448
9.411 | 3236.5 | 0.079 | 0.080448
9.411 | 3237 | 0.079 | 0.080448
9.411 | 3237.5 | 0.079 | 0.080448
9.411 | 3238 | 0.079 | 0.080448
9.411 | 3238.5 | 0.079 | 0.080448
9.411 | 3239 | 0.079 | 0.080448
9.411 | 3239.5 | 0.079 | 0.080448
9.411 | 3240 | 0.079 | 0.080448
9.411 | 3240.5 | 0.079 | 0.080448
9.411 | 3241 | 0.079 | 0.080448
9.411 | 3241.5 | 0.079 | 0.080448
9.411 | 3242 | 0.079 | 0.080448
9.411 | 3242.5 | 0.079 | 0.080448
9.411 | 3243 | 0.079 | 0.080448
9.411 | 3243.5 | 0.079 | 0.080448
9.411 | 3244 | 0.079 | 0.080448
9.411 | 3244.5 | 0.079 | 0.080448
9.411 | 3245 | 0.079 | 0.080448
9.411 | 3245.5 | 0.079 | 0.080448
9.411 | 3246 | 0.079 | 0.080448
9.411 | 3246.5 | 0.079 | 0.080448
9.411 | 3247 | 0.079 | 0.080448
9.411 | 3247.5 | 0.079 | 0.080448
9.411 | 3248 | 0.079 | 0.080448
9.411 | 3248.5 | 0.079 | 0.080448
9.411 | 3249 | 0.079 | 0.080448
9.411 | 3249.5 | 0.079 | 0.080448
9.411 | 3250 | 0.079 | 0.080448
9.411 | 3250.5 | 0.079 | 0.080448
9.411 | 3251 | 0.079 | 0.080448
9.411 | 3251.5 | 0.079 | 0.080448
9.411 | 3252 | 0.079 | 0.080448
9.411 | 3252.5 | 0.079 | 0.080448
9.411 | 3253 | 0.079 | 0.080448
9.411 | 3253.5 | 0.079 | 0.080448
9.411 | 3254 | 0.079 | 0.080448
9.411 | 3254.5 | 0.079 | 0.080448
9.413 | 3255 | 0.081 | 0.082485
9.413 | 3255.5 | 0.081 | 0.082485
9.411 | 3256 | 0.079 | 0.080448
9.411 | 3256.5 | 0.079 | 0.080448
9.413 | 3257 | 0.081 | 0.082485
9.411 | 3257.5 | 0.079 | 0.080448
9.408 | 3258 | 0.076 | 0.077393
9.411 | 3258.5 | 0.079 | 0.080448
9.411 | 3259 | 0.079 | 0.080448
9.411 | 3259.5 | 0.079 | 0.080448
9.411 | 3260 | 0.079 | 0.080448
9.411 | 3260.5 | 0.079 | 0.080448
9.411 | 3261 | 0.079 | 0.080448
9.411 | 3261.5 | 0.079 | 0.080448
9.411 | 3262 | 0.079 | 0.080448
9.411 | 3262.5 | 0.079 | 0.080448
9.411 | 3263 | 0.079 | 0.080448
9.411 | 3263.5 | 0.079 | 0.080448
9.411 | 3264 | 0.079 | 0.080448
9.408 | 3264.5 | 0.076 | 0.077393
9.408 | 3265 | 0.076 | 0.077393
9.411 | 3265.5 | 0.079 | 0.080448
9.411 | 3266 | 0.079 | 0.080448
9.411 | 3266.5 | 0.079 | 0.080448
9.411 | 3267 | 0.079 | 0.080448
9.411 | 3267.5 | 0.079 | 0.080448
9.411 | 3268 | 0.079 | 0.080448
9.408 | 3268.5 | 0.076 | 0.077393
9.411 | 3269 | 0.079 | 0.080448
9.408 | 3269.5 | 0.076 | 0.077393
9.411 | 3270 | 0.079 | 0.080448
9.411 | 3270.5 | 0.079 | 0.080448
9.408 | 3271 | 0.076 | 0.077393
9.408 | 3271.5 | 0.076 | 0.077393
9.408 | 3272 | 0.076 | 0.077393
9.411 | 3272.5 | 0.079 | 0.080448
9.411 | 3273 | 0.079 | 0.080448
9.411 | 3273.5 | 0.079 | 0.080448
9.411 | 3274 | 0.079 | 0.080448
9.411 | 3274.5 | 0.079 | 0.080448
9.411 | 3275 | 0.079 | 0.080448
9.411 | 3275.5 | 0.079 | 0.080448
9.411 | 3276 | 0.079 | 0.080448
9.411 | 3276.5 | 0.079 | 0.080448
9.413 | 3277 | 0.081 | 0.082485
9.411 | 3277.5 | 0.079 | 0.080448
9.411 | 3278 | 0.079 | 0.080448
9.411 | 3278.5 | 0.079 | 0.080448
9.411 | 3279 | 0.079 | 0.080448
9.411 | 3279.5 | 0.079 | 0.080448
9.413 | 3280 | 0.081 | 0.082485
9.411 | 3280.5 | 0.079 | 0.080448
9.411 | 3281 | 0.079 | 0.080448
9.411 | 3281.5 | 0.079 | 0.080448
9.413 | 3282 | 0.081 | 0.082485
9.411 | 3282.5 | 0.079 | 0.080448
9.411 | 3283 | 0.079 | 0.080448
9.411 | 3283.5 | 0.079 | 0.080448
9.411 | 3284 | 0.079 | 0.080448
9.411 | 3284.5 | 0.079 | 0.080448
9.413 | 3285 | 0.081 | 0.082485
9.411 | 3285.5 | 0.079 | 0.080448
9.413 | 3286 | 0.081 | 0.082485
9.411 | 3286.5 | 0.079 | 0.080448
9.411 | 3287 | 0.079 | 0.080448
9.411 | 3287.5 | 0.079 | 0.080448
9.413 | 3288 | 0.081 | 0.082485
9.411 | 3288.5 | 0.079 | 0.080448
9.411 | 3289 | 0.079 | 0.080448
9.411 | 3289.5 | 0.079 | 0.080448
9.413 | 3290 | 0.081 | 0.082485
9.413 | 3290.5 | 0.081 | 0.082485
9.411 | 3291 | 0.079 | 0.080448
9.411 | 3291.5 | 0.079 | 0.080448
9.411 | 3292 | 0.079 | 0.080448
9.411 | 3292.5 | 0.079 | 0.080448
9.411 | 3293 | 0.079 | 0.080448
9.411 | 3293.5 | 0.079 | 0.080448
9.413 | 3294 | 0.081 | 0.082485
9.411 | 3294.5 | 0.079 | 0.080448
9.413 | 3295 | 0.081 | 0.082485
9.411 | 3295.5 | 0.079 | 0.080448
9.411 | 3296 | 0.079 | 0.080448
9.413 | 3296.5 | 0.081 | 0.082485
9.413 | 3297 | 0.081 | 0.082485
9.413 | 3297.5 | 0.081 | 0.082485
9.413 | 3298 | 0.081 | 0.082485
9.413 | 3298.5 | 0.081 | 0.082485
9.413 | 3299 | 0.081 | 0.082485
9.413 | 3299.5 | 0.081 | 0.082485
9.413 | 3300 | 0.081 | 0.082485
9.413 | 3300.5 | 0.081 | 0.082485
9.413 | 3301 | 0.081 | 0.082485
9.413 | 3301.5 | 0.081 | 0.082485
9.413 | 3302 | 0.081 | 0.082485
9.413 | 3302.5 | 0.081 | 0.082485
9.413 | 3303 | 0.081 | 0.082485
9.413 | 3303.5 | 0.081 | 0.082485
9.411 | 3304 | 0.079 | 0.080448
9.413 | 3304.5 | 0.081 | 0.082485
9.411 | 3305 | 0.079 | 0.080448
9.413 | 3305.5 | 0.081 | 0.082485
9.411 | 3306 | 0.079 | 0.080448
9.413 | 3306.5 | 0.081 | 0.082485
9.413 | 3307 | 0.081 | 0.082485
9.413 | 3307.5 | 0.081 | 0.082485
9.413 | 3308 | 0.081 | 0.082485
9.413 | 3308.5 | 0.081 | 0.082485
9.413 | 3309 | 0.081 | 0.082485
9.413 | 3309.5 | 0.081 | 0.082485
9.413 | 3310 | 0.081 | 0.082485
9.415 | 3310.5 | 0.083 | 0.084521
9.415 | 3311 | 0.083 | 0.084521
9.413 | 3311.5 | 0.081 | 0.082485
9.415 | 3312 | 0.083 | 0.084521
9.413 | 3312.5 | 0.081 | 0.082485
9.413 | 3313 | 0.081 | 0.082485
9.413 | 3313.5 | 0.081 | 0.082485
9.413 | 3314 | 0.081 | 0.082485
9.413 | 3314.5 | 0.081 | 0.082485
9.413 | 3315 | 0.081 | 0.082485
9.413 | 3315.5 | 0.081 | 0.082485
9.413 | 3316 | 0.081 | 0.082485
9.413 | 3316.5 | 0.081 | 0.082485
9.413 | 3317 | 0.081 | 0.082485
9.415 | 3317.5 | 0.083 | 0.084521
9.413 | 3318 | 0.081 | 0.082485
9.413 | 3318.5 | 0.081 | 0.082485
9.415 | 3319 | 0.083 | 0.084521
9.413 | 3319.5 | 0.081 | 0.082485
9.413 | 3320 | 0.081 | 0.082485
9.413 | 3320.5 | 0.081 | 0.082485
9.413 | 3321 | 0.081 | 0.082485
9.413 | 3321.5 | 0.081 | 0.082485
9.413 | 3322 | 0.081 | 0.082485
9.415 | 3322.5 | 0.083 | 0.084521
9.413 | 3323 | 0.081 | 0.082485
9.415 | 3323.5 | 0.083 | 0.084521
9.413 | 3324 | 0.081 | 0.082485
9.413 | 3324.5 | 0.081 | 0.082485
9.413 | 3325 | 0.081 | 0.082485
9.415 | 3325.5 | 0.083 | 0.084521
9.413 | 3326 | 0.081 | 0.082485
9.413 | 3326.5 | 0.081 | 0.082485
9.415 | 3327 | 0.083 | 0.084521
9.415 | 3327.5 | 0.083 | 0.084521
9.415 | 3328 | 0.083 | 0.084521
9.413 | 3328.5 | 0.081 | 0.082485
9.413 | 3329 | 0.081 | 0.082485
9.415 | 3329.5 | 0.083 | 0.084521
9.415 | 3330 | 0.083 | 0.084521
9.415 | 3330.5 | 0.083 | 0.084521
9.415 | 3331 | 0.083 | 0.084521
9.413 | 3331.5 | 0.081 | 0.082485
9.413 | 3332 | 0.081 | 0.082485
9.415 | 3332.5 | 0.083 | 0.084521
9.415 | 3333 | 0.083 | 0.084521
9.415 | 3333.5 | 0.083 | 0.084521
9.415 | 3334 | 0.083 | 0.084521
9.415 | 3334.5 | 0.083 | 0.084521
9.415 | 3335 | 0.083 | 0.084521
9.415 | 3335.5 | 0.083 | 0.084521
9.413 | 3336 | 0.081 | 0.082485
9.415 | 3336.5 | 0.083 | 0.084521
9.415 | 3337 | 0.083 | 0.084521
9.415 | 3337.5 | 0.083 | 0.084521
9.415 | 3338 | 0.083 | 0.084521
9.415 | 3338.5 | 0.083 | 0.084521
9.415 | 3339 | 0.083 | 0.084521
9.415 | 3339.5 | 0.083 | 0.084521
9.415 | 3340 | 0.083 | 0.084521
9.413 | 3340.5 | 0.081 | 0.082485
9.415 | 3341 | 0.083 | 0.084521
9.418 | 3341.5 | 0.086 | 0.087576
9.415 | 3342 | 0.083 | 0.084521
9.415 | 3342.5 | 0.083 | 0.084521
9.415 | 3343 | 0.083 | 0.084521
9.415 | 3343.5 | 0.083 | 0.084521
9.415 | 3344 | 0.083 | 0.084521
9.415 | 3344.5 | 0.083 | 0.084521
9.418 | 3345 | 0.086 | 0.087576
9.415 | 3345.5 | 0.083 | 0.084521
9.415 | 3346 | 0.083 | 0.084521
9.415 | 3346.5 | 0.083 | 0.084521
9.415 | 3347 | 0.083 | 0.084521
9.415 | 3347.5 | 0.083 | 0.084521
9.415 | 3348 | 0.083 | 0.084521
9.418 | 3348.5 | 0.086 | 0.087576
9.415 | 3349 | 0.083 | 0.084521
9.415 | 3349.5 | 0.083 | 0.084521
9.415 | 3350 | 0.083 | 0.084521
9.415 | 3350.5 | 0.083 | 0.084521
9.415 | 3351 | 0.083 | 0.084521
9.415 | 3351.5 | 0.083 | 0.084521
9.413 | 3352 | 0.081 | 0.082485
9.418 | 3352.5 | 0.086 | 0.087576
9.418 | 3353 | 0.086 | 0.087576
9.415 | 3353.5 | 0.083 | 0.084521
9.415 | 3354 | 0.083 | 0.084521
9.415 | 3354.5 | 0.083 | 0.084521
9.415 | 3355 | 0.083 | 0.084521
9.415 | 3355.5 | 0.083 | 0.084521
9.415 | 3356 | 0.083 | 0.084521
9.415 | 3356.5 | 0.083 | 0.084521
9.418 | 3357 | 0.086 | 0.087576
9.415 | 3357.5 | 0.083 | 0.084521
9.415 | 3358 | 0.083 | 0.084521
9.418 | 3358.5 | 0.086 | 0.087576
9.415 | 3359 | 0.083 | 0.084521
9.415 | 3359.5 | 0.083 | 0.084521
9.418 | 3360 | 0.086 | 0.087576
9.418 | 3360.5 | 0.086 | 0.087576
9.418 | 3361 | 0.086 | 0.087576
9.418 | 3361.5 | 0.086 | 0.087576
9.415 | 3362 | 0.083 | 0.084521
9.418 | 3362.5 | 0.086 | 0.087576
9.415 | 3363 | 0.083 | 0.084521
9.418 | 3363.5 | 0.086 | 0.087576
9.418 | 3364 | 0.086 | 0.087576
9.418 | 3364.5 | 0.086 | 0.087576
9.415 | 3365 | 0.083 | 0.084521
9.418 | 3365.5 | 0.086 | 0.087576
9.418 | 3366 | 0.086 | 0.087576
9.418 | 3366.5 | 0.086 | 0.087576
9.418 | 3367 | 0.086 | 0.087576
9.418 | 3367.5 | 0.086 | 0.087576
9.418 | 3368 | 0.086 | 0.087576
9.415 | 3368.5 | 0.083 | 0.084521
9.415 | 3369 | 0.083 | 0.084521
9.418 | 3369.5 | 0.086 | 0.087576
9.418 | 3370 | 0.086 | 0.087576
9.418 | 3370.5 | 0.086 | 0.087576
9.415 | 3371 | 0.083 | 0.084521
9.418 | 3371.5 | 0.086 | 0.087576
9.418 | 3372 | 0.086 | 0.087576
9.418 | 3372.5 | 0.086 | 0.087576
9.418 | 3373 | 0.086 | 0.087576
9.415 | 3373.5 | 0.083 | 0.084521
9.418 | 3374 | 0.086 | 0.087576
9.418 | 3374.5 | 0.086 | 0.087576
9.418 | 3375 | 0.086 | 0.087576
9.415 | 3375.5 | 0.083 | 0.084521
9.418 | 3376 | 0.086 | 0.087576
9.418 | 3376.5 | 0.086 | 0.087576
9.42 | 3377 | 0.088 | 0.089613
9.418 | 3377.5 | 0.086 | 0.087576
9.418 | 3378 | 0.086 | 0.087576
9.418 | 3378.5 | 0.086 | 0.087576
9.418 | 3379 | 0.086 | 0.087576
9.415 | 3379.5 | 0.083 | 0.084521
9.418 | 3380 | 0.086 | 0.087576
9.418 | 3380.5 | 0.086 | 0.087576
9.418 | 3381 | 0.086 | 0.087576
9.42 | 3381.5 | 0.088 | 0.089613
9.418 | 3382 | 0.086 | 0.087576
9.418 | 3382.5 | 0.086 | 0.087576
9.418 | 3383 | 0.086 | 0.087576
9.42 | 3383.5 | 0.088 | 0.089613
9.418 | 3384 | 0.086 | 0.087576
9.418 | 3384.5 | 0.086 | 0.087576
9.418 | 3385 | 0.086 | 0.087576
9.418 | 3385.5 | 0.086 | 0.087576
9.415 | 3386 | 0.083 | 0.084521
9.418 | 3386.5 | 0.086 | 0.087576
9.418 | 3387 | 0.086 | 0.087576
9.418 | 3387.5 | 0.086 | 0.087576
9.418 | 3388 | 0.086 | 0.087576
9.418 | 3388.5 | 0.086 | 0.087576
9.418 | 3389 | 0.086 | 0.087576
9.418 | 3389.5 | 0.086 | 0.087576
9.418 | 3390 | 0.086 | 0.087576
9.418 | 3390.5 | 0.086 | 0.087576
9.42 | 3391 | 0.088 | 0.089613
9.418 | 3391.5 | 0.086 | 0.087576
9.418 | 3392 | 0.086 | 0.087576
9.418 | 3392.5 | 0.086 | 0.087576
9.42 | 3393 | 0.088 | 0.089613
9.42 | 3393.5 | 0.088 | 0.089613
9.418 | 3394 | 0.086 | 0.087576
9.42 | 3394.5 | 0.088 | 0.089613
9.42 | 3395 | 0.088 | 0.089613
9.42 | 3395.5 | 0.088 | 0.089613
9.418 | 3396 | 0.086 | 0.087576
9.418 | 3396.5 | 0.086 | 0.087576
9.42 | 3397 | 0.088 | 0.089613
9.418 | 3397.5 | 0.086 | 0.087576
9.418 | 3398 | 0.086 | 0.087576
9.418 | 3398.5 | 0.086 | 0.087576
9.418 | 3399 | 0.086 | 0.087576
9.42 | 3399.5 | 0.088 | 0.089613
9.418 | 3400 | 0.086 | 0.087576
9.418 | 3400.5 | 0.086 | 0.087576
9.42 | 3401 | 0.088 | 0.089613
9.42 | 3401.5 | 0.088 | 0.089613
9.42 | 3402 | 0.088 | 0.089613
9.418 | 3402.5 | 0.086 | 0.087576
9.42 | 3403 | 0.088 | 0.089613
9.42 | 3403.5 | 0.088 | 0.089613
9.418 | 3404 | 0.086 | 0.087576
9.42 | 3404.5 | 0.088 | 0.089613
9.42 | 3405 | 0.088 | 0.089613
9.42 | 3405.5 | 0.088 | 0.089613
9.42 | 3406 | 0.088 | 0.089613
9.42 | 3406.5 | 0.088 | 0.089613
9.42 | 3407 | 0.088 | 0.089613
9.42 | 3407.5 | 0.088 | 0.089613
9.418 | 3408 | 0.086 | 0.087576
9.418 | 3408.5 | 0.086 | 0.087576
9.42 | 3409 | 0.088 | 0.089613
9.42 | 3409.5 | 0.088 | 0.089613
9.42 | 3410 | 0.088 | 0.089613
9.42 | 3410.5 | 0.088 | 0.089613
9.418 | 3411 | 0.086 | 0.087576
9.42 | 3411.5 | 0.088 | 0.089613
9.42 | 3412 | 0.088 | 0.089613
9.42 | 3412.5 | 0.088 | 0.089613
9.418 | 3413 | 0.086 | 0.087576
9.42 | 3413.5 | 0.088 | 0.089613
9.42 | 3414 | 0.088 | 0.089613
9.42 | 3414.5 | 0.088 | 0.089613
9.418 | 3415 | 0.086 | 0.087576
9.42 | 3415.5 | 0.088 | 0.089613
9.418 | 3416 | 0.086 | 0.087576
9.42 | 3416.5 | 0.088 | 0.089613
9.42 | 3417 | 0.088 | 0.089613
9.42 | 3417.5 | 0.088 | 0.089613
9.42 | 3418 | 0.088 | 0.089613
9.42 | 3418.5 | 0.088 | 0.089613
9.42 | 3419 | 0.088 | 0.089613
9.42 | 3419.5 | 0.088 | 0.089613
9.42 | 3420 | 0.088 | 0.089613
9.42 | 3420.5 | 0.088 | 0.089613
9.42 | 3421 | 0.088 | 0.089613
9.42 | 3421.5 | 0.088 | 0.089613
9.422 | 3422 | 0.09 | 0.09165
9.42 | 3422.5 | 0.088 | 0.089613
9.42 | 3423 | 0.088 | 0.089613
9.42 | 3423.5 | 0.088 | 0.089613
9.422 | 3424 | 0.09 | 0.09165
9.42 | 3424.5 | 0.088 | 0.089613
9.42 | 3425 | 0.088 | 0.089613
9.422 | 3425.5 | 0.09 | 0.09165
9.42 | 3426 | 0.088 | 0.089613
9.42 | 3426.5 | 0.088 | 0.089613
9.42 | 3427 | 0.088 | 0.089613
9.422 | 3427.5 | 0.09 | 0.09165
9.42 | 3428 | 0.088 | 0.089613
9.42 | 3428.5 | 0.088 | 0.089613
9.422 | 3429 | 0.09 | 0.09165
9.42 | 3429.5 | 0.088 | 0.089613
9.422 | 3430 | 0.09 | 0.09165
9.422 | 3430.5 | 0.09 | 0.09165
9.422 | 3431 | 0.09 | 0.09165
9.422 | 3431.5 | 0.09 | 0.09165
9.42 | 3432 | 0.088 | 0.089613
9.42 | 3432.5 | 0.088 | 0.089613
9.422 | 3433 | 0.09 | 0.09165
9.422 | 3433.5 | 0.09 | 0.09165
9.42 | 3434 | 0.088 | 0.089613
9.422 | 3434.5 | 0.09 | 0.09165
9.42 | 3435 | 0.088 | 0.089613
9.42 | 3435.5 | 0.088 | 0.089613
9.42 | 3436 | 0.088 | 0.089613
9.42 | 3436.5 | 0.088 | 0.089613
9.42 | 3437 | 0.088 | 0.089613
9.422 | 3437.5 | 0.09 | 0.09165
9.42 | 3438 | 0.088 | 0.089613
9.42 | 3438.5 | 0.088 | 0.089613
9.422 | 3439 | 0.09 | 0.09165
9.422 | 3439.5 | 0.09 | 0.09165
9.42 | 3440 | 0.088 | 0.089613
9.422 | 3440.5 | 0.09 | 0.09165
9.422 | 3441 | 0.09 | 0.09165
9.422 | 3441.5 | 0.09 | 0.09165
9.422 | 3442 | 0.09 | 0.09165
9.42 | 3442.5 | 0.088 | 0.089613
9.422 | 3443 | 0.09 | 0.09165
9.422 | 3443.5 | 0.09 | 0.09165
9.422 | 3444 | 0.09 | 0.09165
9.422 | 3444.5 | 0.09 | 0.09165
9.422 | 3445 | 0.09 | 0.09165
9.42 | 3445.5 | 0.088 | 0.089613
9.422 | 3446 | 0.09 | 0.09165
9.422 | 3446.5 | 0.09 | 0.09165
9.422 | 3447 | 0.09 | 0.09165
9.422 | 3447.5 | 0.09 | 0.09165
9.42 | 3448 | 0.088 | 0.089613
9.422 | 3448.5 | 0.09 | 0.09165
9.422 | 3449 | 0.09 | 0.09165
9.422 | 3449.5 | 0.09 | 0.09165
9.422 | 3450 | 0.09 | 0.09165
9.422 | 3450.5 | 0.09 | 0.09165
9.422 | 3451 | 0.09 | 0.09165
9.422 | 3451.5 | 0.09 | 0.09165
9.422 | 3452 | 0.09 | 0.09165
9.422 | 3452.5 | 0.09 | 0.09165
9.422 | 3453 | 0.09 | 0.09165
9.422 | 3453.5 | 0.09 | 0.09165
9.422 | 3454 | 0.09 | 0.09165
9.422 | 3454.5 | 0.09 | 0.09165
9.422 | 3455 | 0.09 | 0.09165
9.422 | 3455.5 | 0.09 | 0.09165
9.422 | 3456 | 0.09 | 0.09165
9.422 | 3456.5 | 0.09 | 0.09165
9.422 | 3457 | 0.09 | 0.09165
9.422 | 3457.5 | 0.09 | 0.09165
9.42 | 3458 | 0.088 | 0.089613
9.422 | 3458.5 | 0.09 | 0.09165
9.422 | 3459 | 0.09 | 0.09165
9.422 | 3459.5 | 0.09 | 0.09165
9.422 | 3460 | 0.09 | 0.09165
9.422 | 3460.5 | 0.09 | 0.09165
9.422 | 3461 | 0.09 | 0.09165
9.422 | 3461.5 | 0.09 | 0.09165
9.422 | 3462 | 0.09 | 0.09165
9.422 | 3462.5 | 0.09 | 0.09165
9.422 | 3463 | 0.09 | 0.09165
9.42 | 3463.5 | 0.088 | 0.089613
9.422 | 3464 | 0.09 | 0.09165
9.422 | 3464.5 | 0.09 | 0.09165
9.422 | 3465 | 0.09 | 0.09165
9.422 | 3465.5 | 0.09 | 0.09165
9.422 | 3466 | 0.09 | 0.09165
9.422 | 3466.5 | 0.09 | 0.09165
9.422 | 3467 | 0.09 | 0.09165
9.425 | 3467.5 | 0.093 | 0.094705
9.422 | 3468 | 0.09 | 0.09165
9.425 | 3468.5 | 0.093 | 0.094705
9.422 | 3469 | 0.09 | 0.09165
9.422 | 3469.5 | 0.09 | 0.09165
9.425 | 3470 | 0.093 | 0.094705
9.425 | 3470.5 | 0.093 | 0.094705
9.425 | 3471 | 0.093 | 0.094705
9.422 | 3471.5 | 0.09 | 0.09165
9.422 | 3472 | 0.09 | 0.09165
9.422 | 3472.5 | 0.09 | 0.09165
9.422 | 3473 | 0.09 | 0.09165
9.425 | 3473.5 | 0.093 | 0.094705
9.422 | 3474 | 0.09 | 0.09165
9.425 | 3474.5 | 0.093 | 0.094705
9.422 | 3475 | 0.09 | 0.09165
9.422 | 3475.5 | 0.09 | 0.09165
9.422 | 3476 | 0.09 | 0.09165
9.425 | 3476.5 | 0.093 | 0.094705
9.425 | 3477 | 0.093 | 0.094705
9.422 | 3477.5 | 0.09 | 0.09165
9.422 | 3478 | 0.09 | 0.09165
9.422 | 3478.5 | 0.09 | 0.09165
9.422 | 3479 | 0.09 | 0.09165
9.422 | 3479.5 | 0.09 | 0.09165
9.422 | 3480 | 0.09 | 0.09165
9.422 | 3480.5 | 0.09 | 0.09165
9.422 | 3481 | 0.09 | 0.09165
9.422 | 3481.5 | 0.09 | 0.09165
9.422 | 3482 | 0.09 | 0.09165
9.422 | 3482.5 | 0.09 | 0.09165
9.422 | 3483 | 0.09 | 0.09165
9.422 | 3483.5 | 0.09 | 0.09165
9.422 | 3484 | 0.09 | 0.09165
9.422 | 3484.5 | 0.09 | 0.09165
9.422 | 3485 | 0.09 | 0.09165
9.422 | 3485.5 | 0.09 | 0.09165
9.425 | 3486 | 0.093 | 0.094705
9.422 | 3486.5 | 0.09 | 0.09165
9.425 | 3487 | 0.093 | 0.094705
9.425 | 3487.5 | 0.093 | 0.094705
9.425 | 3488 | 0.093 | 0.094705
9.425 | 3488.5 | 0.093 | 0.094705
9.422 | 3489 | 0.09 | 0.09165
9.425 | 3489.5 | 0.093 | 0.094705
9.422 | 3490 | 0.09 | 0.09165
9.425 | 3490.5 | 0.093 | 0.094705
9.422 | 3491 | 0.09 | 0.09165
9.422 | 3491.5 | 0.09 | 0.09165
9.422 | 3492 | 0.09 | 0.09165
9.425 | 3492.5 | 0.093 | 0.094705
9.422 | 3493 | 0.09 | 0.09165
9.422 | 3493.5 | 0.09 | 0.09165
9.425 | 3494 | 0.093 | 0.094705
9.422 | 3494.5 | 0.09 | 0.09165
9.422 | 3495 | 0.09 | 0.09165
9.425 | 3495.5 | 0.093 | 0.094705
9.425 | 3496 | 0.093 | 0.094705
9.422 | 3496.5 | 0.09 | 0.09165
9.422 | 3497 | 0.09 | 0.09165
9.422 | 3497.5 | 0.09 | 0.09165
9.425 | 3498 | 0.093 | 0.094705
9.425 | 3498.5 | 0.093 | 0.094705
9.422 | 3499 | 0.09 | 0.09165
9.422 | 3499.5 | 0.09 | 0.09165
9.422 | 3500 | 0.09 | 0.09165
9.422 | 3500.5 | 0.09 | 0.09165
9.425 | 3501 | 0.093 | 0.094705
9.422 | 3501.5 | 0.09 | 0.09165
9.422 | 3502 | 0.09 | 0.09165
9.422 | 3502.5 | 0.09 | 0.09165
9.422 | 3503 | 0.09 | 0.09165
9.425 | 3503.5 | 0.093 | 0.094705
9.425 | 3504 | 0.093 | 0.094705
9.422 | 3504.5 | 0.09 | 0.09165
9.425 | 3505 | 0.093 | 0.094705
9.425 | 3505.5 | 0.093 | 0.094705
9.422 | 3506 | 0.09 | 0.09165
9.425 | 3506.5 | 0.093 | 0.094705
9.422 | 3507 | 0.09 | 0.09165
9.425 | 3507.5 | 0.093 | 0.094705
9.425 | 3508 | 0.093 | 0.094705
9.425 | 3508.5 | 0.093 | 0.094705
9.425 | 3509 | 0.093 | 0.094705
9.425 | 3509.5 | 0.093 | 0.094705
9.422 | 3510 | 0.09 | 0.09165
9.425 | 3510.5 | 0.093 | 0.094705
9.425 | 3511 | 0.093 | 0.094705
9.422 | 3511.5 | 0.09 | 0.09165
9.425 | 3512 | 0.093 | 0.094705
9.425 | 3512.5 | 0.093 | 0.094705
9.425 | 3513 | 0.093 | 0.094705
9.425 | 3513.5 | 0.093 | 0.094705
9.422 | 3514 | 0.09 | 0.09165
9.422 | 3514.5 | 0.09 | 0.09165
9.422 | 3515 | 0.09 | 0.09165
9.425 | 3515.5 | 0.093 | 0.094705
9.425 | 3516 | 0.093 | 0.094705
9.422 | 3516.5 | 0.09 | 0.09165
9.425 | 3517 | 0.093 | 0.094705
9.425 | 3517.5 | 0.093 | 0.094705
9.425 | 3518 | 0.093 | 0.094705
9.425 | 3518.5 | 0.093 | 0.094705
9.425 | 3519 | 0.093 | 0.094705
9.425 | 3519.5 | 0.093 | 0.094705
9.425 | 3520 | 0.093 | 0.094705
9.425 | 3520.5 | 0.093 | 0.094705
9.425 | 3521 | 0.093 | 0.094705
9.425 | 3521.5 | 0.093 | 0.094705
9.425 | 3522 | 0.093 | 0.094705
9.425 | 3522.5 | 0.093 | 0.094705
9.425 | 3523 | 0.093 | 0.094705
9.422 | 3523.5 | 0.09 | 0.09165
9.425 | 3524 | 0.093 | 0.094705
9.425 | 3524.5 | 0.093 | 0.094705
9.425 | 3525 | 0.093 | 0.094705
9.425 | 3525.5 | 0.093 | 0.094705
9.425 | 3526 | 0.093 | 0.094705
9.422 | 3526.5 | 0.09 | 0.09165
9.422 | 3527 | 0.09 | 0.09165
9.422 | 3527.5 | 0.09 | 0.09165
9.425 | 3528 | 0.093 | 0.094705
9.425 | 3528.5 | 0.093 | 0.094705
9.425 | 3529 | 0.093 | 0.094705
9.422 | 3529.5 | 0.09 | 0.09165
9.425 | 3530 | 0.093 | 0.094705
9.425 | 3530.5 | 0.093 | 0.094705
9.425 | 3531 | 0.093 | 0.094705
9.425 | 3531.5 | 0.093 | 0.094705
9.425 | 3532 | 0.093 | 0.094705
9.425 | 3532.5 | 0.093 | 0.094705
9.425 | 3533 | 0.093 | 0.094705
9.425 | 3533.5 | 0.093 | 0.094705
9.425 | 3534 | 0.093 | 0.094705
9.427 | 3534.5 | 0.095 | 0.096741
9.425 | 3535 | 0.093 | 0.094705
9.425 | 3535.5 | 0.093 | 0.094705
9.425 | 3536 | 0.093 | 0.094705
9.425 | 3536.5 | 0.093 | 0.094705
9.425 | 3537 | 0.093 | 0.094705
9.425 | 3537.5 | 0.093 | 0.094705
9.425 | 3538 | 0.093 | 0.094705
9.425 | 3538.5 | 0.093 | 0.094705
9.425 | 3539 | 0.093 | 0.094705
9.425 | 3539.5 | 0.093 | 0.094705
9.425 | 3540 | 0.093 | 0.094705
9.425 | 3540.5 | 0.093 | 0.094705
9.425 | 3541 | 0.093 | 0.094705
9.425 | 3541.5 | 0.093 | 0.094705
9.425 | 3542 | 0.093 | 0.094705
9.427 | 3542.5 | 0.095 | 0.096741
9.425 | 3543 | 0.093 | 0.094705
9.425 | 3543.5 | 0.093 | 0.094705
9.425 | 3544 | 0.093 | 0.094705
9.427 | 3544.5 | 0.095 | 0.096741
9.422 | 3545 | 0.09 | 0.09165
9.425 | 3545.5 | 0.093 | 0.094705
9.425 | 3546 | 0.093 | 0.094705
9.425 | 3546.5 | 0.093 | 0.094705
9.425 | 3547 | 0.093 | 0.094705
9.425 | 3547.5 | 0.093 | 0.094705
9.425 | 3548 | 0.093 | 0.094705
9.425 | 3548.5 | 0.093 | 0.094705
9.425 | 3549 | 0.093 | 0.094705
9.425 | 3549.5 | 0.093 | 0.094705
9.427 | 3550 | 0.095 | 0.096741
9.422 | 3550.5 | 0.09 | 0.09165
9.425 | 3551 | 0.093 | 0.094705
9.422 | 3551.5 | 0.09 | 0.09165
9.425 | 3552 | 0.093 | 0.094705
9.425 | 3552.5 | 0.093 | 0.094705
9.425 | 3553 | 0.093 | 0.094705
9.425 | 3553.5 | 0.093 | 0.094705
9.427 | 3554 | 0.095 | 0.096741
9.425 | 3554.5 | 0.093 | 0.094705
9.425 | 3555 | 0.093 | 0.094705
9.422 | 3555.5 | 0.09 | 0.09165
9.427 | 3556 | 0.095 | 0.096741
9.425 | 3556.5 | 0.093 | 0.094705
9.425 | 3557 | 0.093 | 0.094705
9.425 | 3557.5 | 0.093 | 0.094705
9.425 | 3558 | 0.093 | 0.094705
9.425 | 3558.5 | 0.093 | 0.094705
9.425 | 3559 | 0.093 | 0.094705
9.425 | 3559.5 | 0.093 | 0.094705
9.425 | 3560 | 0.093 | 0.094705
9.425 | 3560.5 | 0.093 | 0.094705
9.425 | 3561 | 0.093 | 0.094705
9.425 | 3561.5 | 0.093 | 0.094705
9.425 | 3562 | 0.093 | 0.094705
9.427 | 3562.5 | 0.095 | 0.096741
9.425 | 3563 | 0.093 | 0.094705
9.427 | 3563.5 | 0.095 | 0.096741
9.427 | 3564 | 0.095 | 0.096741
9.427 | 3564.5 | 0.095 | 0.096741
9.425 | 3565 | 0.093 | 0.094705
9.425 | 3565.5 | 0.093 | 0.094705
9.427 | 3566 | 0.095 | 0.096741
9.425 | 3566.5 | 0.093 | 0.094705
9.425 | 3567 | 0.093 | 0.094705
9.425 | 3567.5 | 0.093 | 0.094705
9.425 | 3568 | 0.093 | 0.094705
9.425 | 3568.5 | 0.093 | 0.094705
9.425 | 3569 | 0.093 | 0.094705
9.427 | 3569.5 | 0.095 | 0.096741
9.427 | 3570 | 0.095 | 0.096741
9.425 | 3570.5 | 0.093 | 0.094705
9.425 | 3571 | 0.093 | 0.094705
9.425 | 3571.5 | 0.093 | 0.094705
9.425 | 3572 | 0.093 | 0.094705
9.425 | 3572.5 | 0.093 | 0.094705
9.422 | 3573 | 0.09 | 0.09165
9.425 | 3573.5 | 0.093 | 0.094705
9.425 | 3574 | 0.093 | 0.094705
9.425 | 3574.5 | 0.093 | 0.094705
9.425 | 3575 | 0.093 | 0.094705
9.425 | 3575.5 | 0.093 | 0.094705
9.425 | 3576 | 0.093 | 0.094705
9.425 | 3576.5 | 0.093 | 0.094705
9.425 | 3577 | 0.093 | 0.094705
9.425 | 3577.5 | 0.093 | 0.094705
9.425 | 3578 | 0.093 | 0.094705
9.425 | 3578.5 | 0.093 | 0.094705
9.425 | 3579 | 0.093 | 0.094705
9.425 | 3579.5 | 0.093 | 0.094705
9.425 | 3580 | 0.093 | 0.094705
9.427 | 3580.5 | 0.095 | 0.096741
9.425 | 3581 | 0.093 | 0.094705
9.427 | 3581.5 | 0.095 | 0.096741
9.425 | 3582 | 0.093 | 0.094705
9.427 | 3582.5 | 0.095 | 0.096741
9.427 | 3583 | 0.095 | 0.096741
9.425 | 3583.5 | 0.093 | 0.094705
9.425 | 3584 | 0.093 | 0.094705
9.425 | 3584.5 | 0.093 | 0.094705
9.425 | 3585 | 0.093 | 0.094705
9.427 | 3585.5 | 0.095 | 0.096741
9.425 | 3586 | 0.093 | 0.094705
9.425 | 3586.5 | 0.093 | 0.094705
9.425 | 3587 | 0.093 | 0.094705
9.425 | 3587.5 | 0.093 | 0.094705
9.425 | 3588 | 0.093 | 0.094705
9.425 | 3588.5 | 0.093 | 0.094705
9.425 | 3589 | 0.093 | 0.094705
9.425 | 3589.5 | 0.093 | 0.094705
9.427 | 3590 | 0.095 | 0.096741
9.425 | 3590.5 | 0.093 | 0.094705
9.425 | 3591 | 0.093 | 0.094705
9.425 | 3591.5 | 0.093 | 0.094705
9.425 | 3592 | 0.093 | 0.094705
9.425 | 3592.5 | 0.093 | 0.094705
9.425 | 3593 | 0.093 | 0.094705
9.425 | 3593.5 | 0.093 | 0.094705
9.425 | 3594 | 0.093 | 0.094705
9.425 | 3594.5 | 0.093 | 0.094705
9.427 | 3595 | 0.095 | 0.096741
9.425 | 3595.5 | 0.093 | 0.094705
9.425 | 3596 | 0.093 | 0.094705
9.425 | 3596.5 | 0.093 | 0.094705
9.425 | 3597 | 0.093 | 0.094705
9.427 | 3597.5 | 0.095 | 0.096741
9.425 | 3598 | 0.093 | 0.094705
9.425 | 3598.5 | 0.093 | 0.094705
9.427 | 3599 | 0.095 | 0.096741
9.425 | 3599.5 | 0.093 | 0.094705
9.425 | 3600 | 0.093 | 0.094705
9.425 | 3600.5 | 0.093 | 0.094705
9.425 | 3601 | 0.093 | 0.094705
9.425 | 3601.5 | 0.093 | 0.094705
9.427 | 3602 | 0.095 | 0.096741
9.425 | 3602.5 | 0.093 | 0.094705
9.425 | 3603 | 0.093 | 0.094705
9.422 | 3603.5 | 0.09 | 0.09165
9.425 | 3604 | 0.093 | 0.094705
9.425 | 3604.5 | 0.093 | 0.094705
9.427 | 3605 | 0.095 | 0.096741
9.425 | 3605.5 | 0.093 | 0.094705
9.427 | 3606 | 0.095 | 0.096741
9.427 | 3606.5 | 0.095 | 0.096741
9.425 | 3607 | 0.093 | 0.094705
9.425 | 3607.5 | 0.093 | 0.094705
9.425 | 3608 | 0.093 | 0.094705
9.425 | 3608.5 | 0.093 | 0.094705
9.425 | 3609 | 0.093 | 0.094705
9.425 | 3609.5 | 0.093 | 0.094705
9.427 | 3610 | 0.095 | 0.096741
9.425 | 3610.5 | 0.093 | 0.094705
9.427 | 3611 | 0.095 | 0.096741
9.427 | 3611.5 | 0.095 | 0.096741
9.425 | 3612 | 0.093 | 0.094705
9.425 | 3612.5 | 0.093 | 0.094705
9.425 | 3613 | 0.093 | 0.094705
9.425 | 3613.5 | 0.093 | 0.094705
9.425 | 3614 | 0.093 | 0.094705
9.425 | 3614.5 | 0.093 | 0.094705
9.425 | 3615 | 0.093 | 0.094705
9.427 | 3615.5 | 0.095 | 0.096741
9.427 | 3616 | 0.095 | 0.096741
9.425 | 3616.5 | 0.093 | 0.094705
9.427 | 3617 | 0.095 | 0.096741
9.427 | 3617.5 | 0.095 | 0.096741
9.425 | 3618 | 0.093 | 0.094705
9.425 | 3618.5 | 0.093 | 0.094705
9.425 | 3619 | 0.093 | 0.094705
9.425 | 3619.5 | 0.093 | 0.094705
9.425 | 3620 | 0.093 | 0.094705
9.427 | 3620.5 | 0.095 | 0.096741
9.425 | 3621 | 0.093 | 0.094705
9.425 | 3621.5 | 0.093 | 0.094705
9.425 | 3622 | 0.093 | 0.094705
9.425 | 3622.5 | 0.093 | 0.094705
9.425 | 3623 | 0.093 | 0.094705
9.425 | 3623.5 | 0.093 | 0.094705
9.425 | 3624 | 0.093 | 0.094705
9.425 | 3624.5 | 0.093 | 0.094705
9.425 | 3625 | 0.093 | 0.094705
9.427 | 3625.5 | 0.095 | 0.096741
9.427 | 3626 | 0.095 | 0.096741
9.425 | 3626.5 | 0.093 | 0.094705
9.427 | 3627 | 0.095 | 0.096741
9.425 | 3627.5 | 0.093 | 0.094705
9.425 | 3628 | 0.093 | 0.094705
9.425 | 3628.5 | 0.093 | 0.094705
9.425 | 3629 | 0.093 | 0.094705
9.425 | 3629.5 | 0.093 | 0.094705
9.427 | 3630 | 0.095 | 0.096741
9.425 | 3630.5 | 0.093 | 0.094705
9.425 | 3631 | 0.093 | 0.094705
9.425 | 3631.5 | 0.093 | 0.094705
9.425 | 3632 | 0.093 | 0.094705
9.425 | 3632.5 | 0.093 | 0.094705
9.427 | 3633 | 0.095 | 0.096741
9.425 | 3633.5 | 0.093 | 0.094705
9.425 | 3634 | 0.093 | 0.094705
9.425 | 3634.5 | 0.093 | 0.094705
9.425 | 3635 | 0.093 | 0.094705
9.427 | 3635.5 | 0.095 | 0.096741
9.425 | 3636 | 0.093 | 0.094705
9.427 | 3636.5 | 0.095 | 0.096741
9.425 | 3637 | 0.093 | 0.094705
9.425 | 3637.5 | 0.093 | 0.094705
9.425 | 3638 | 0.093 | 0.094705
9.427 | 3638.5 | 0.095 | 0.096741
9.427 | 3639 | 0.095 | 0.096741
9.425 | 3639.5 | 0.093 | 0.094705
9.427 | 3640 | 0.095 | 0.096741
9.425 | 3640.5 | 0.093 | 0.094705
9.427 | 3641 | 0.095 | 0.096741
9.425 | 3641.5 | 0.093 | 0.094705
9.425 | 3642 | 0.093 | 0.094705
9.425 | 3642.5 | 0.093 | 0.094705
9.425 | 3643 | 0.093 | 0.094705
9.425 | 3643.5 | 0.093 | 0.094705
9.425 | 3644 | 0.093 | 0.094705
9.425 | 3644.5 | 0.093 | 0.094705
9.427 | 3645 | 0.095 | 0.096741
9.425 | 3645.5 | 0.093 | 0.094705
9.425 | 3646 | 0.093 | 0.094705
9.427 | 3646.5 | 0.095 | 0.096741
9.427 | 3647 | 0.095 | 0.096741
9.425 | 3647.5 | 0.093 | 0.094705
9.425 | 3648 | 0.093 | 0.094705
9.425 | 3648.5 | 0.093 | 0.094705
9.425 | 3649 | 0.093 | 0.094705
9.425 | 3649.5 | 0.093 | 0.094705
9.425 | 3650 | 0.093 | 0.094705
9.427 | 3650.5 | 0.095 | 0.096741
9.427 | 3651 | 0.095 | 0.096741
9.425 | 3651.5 | 0.093 | 0.094705
9.425 | 3652 | 0.093 | 0.094705
9.425 | 3652.5 | 0.093 | 0.094705
9.425 | 3653 | 0.093 | 0.094705
9.427 | 3653.5 | 0.095 | 0.096741
9.425 | 3654 | 0.093 | 0.094705
9.425 | 3654.5 | 0.093 | 0.094705
9.425 | 3655 | 0.093 | 0.094705
9.425 | 3655.5 | 0.093 | 0.094705
9.425 | 3656 | 0.093 | 0.094705
9.425 | 3656.5 | 0.093 | 0.094705
9.425 | 3657 | 0.093 | 0.094705
9.427 | 3657.5 | 0.095 | 0.096741
9.427 | 3658 | 0.095 | 0.096741
9.425 | 3658.5 | 0.093 | 0.094705
9.425 | 3659 | 0.093 | 0.094705
9.427 | 3659.5 | 0.095 | 0.096741
9.425 | 3660 | 0.093 | 0.094705
9.425 | 3660.5 | 0.093 | 0.094705
9.425 | 3661 | 0.093 | 0.094705
9.427 | 3661.5 | 0.095 | 0.096741
9.427 | 3662 | 0.095 | 0.096741
9.427 | 3662.5 | 0.095 | 0.096741
9.425 | 3663 | 0.093 | 0.094705
9.425 | 3663.5 | 0.093 | 0.094705
9.425 | 3664 | 0.093 | 0.094705
9.425 | 3664.5 | 0.093 | 0.094705
9.425 | 3665 | 0.093 | 0.094705
9.425 | 3665.5 | 0.093 | 0.094705
9.425 | 3666 | 0.093 | 0.094705
9.427 | 3666.5 | 0.095 | 0.096741
9.425 | 3667 | 0.093 | 0.094705
9.425 | 3667.5 | 0.093 | 0.094705
9.427 | 3668 | 0.095 | 0.096741
9.427 | 3668.5 | 0.095 | 0.096741
9.427 | 3669 | 0.095 | 0.096741
9.425 | 3669.5 | 0.093 | 0.094705
9.427 | 3670 | 0.095 | 0.096741
9.425 | 3670.5 | 0.093 | 0.094705
9.427 | 3671 | 0.095 | 0.096741
9.425 | 3671.5 | 0.093 | 0.094705
9.425 | 3672 | 0.093 | 0.094705
9.425 | 3672.5 | 0.093 | 0.094705
9.425 | 3673 | 0.093 | 0.094705
9.425 | 3673.5 | 0.093 | 0.094705
9.425 | 3674 | 0.093 | 0.094705
9.425 | 3674.5 | 0.093 | 0.094705
9.425 | 3675 | 0.093 | 0.094705
9.425 | 3675.5 | 0.093 | 0.094705
9.425 | 3676 | 0.093 | 0.094705
9.425 | 3676.5 | 0.093 | 0.094705
9.425 | 3677 | 0.093 | 0.094705
9.425 | 3677.5 | 0.093 | 0.094705
9.425 | 3678 | 0.093 | 0.094705
9.425 | 3678.5 | 0.093 | 0.094705
9.425 | 3679 | 0.093 | 0.094705
9.425 | 3679.5 | 0.093 | 0.094705
9.425 | 3680 | 0.093 | 0.094705
9.427 | 3680.5 | 0.095 | 0.096741
9.425 | 3681 | 0.093 | 0.094705
9.425 | 3681.5 | 0.093 | 0.094705
9.425 | 3682 | 0.093 | 0.094705
9.425 | 3682.5 | 0.093 | 0.094705
9.427 | 3683 | 0.095 | 0.096741
9.425 | 3683.5 | 0.093 | 0.094705
9.427 | 3684 | 0.095 | 0.096741
9.425 | 3684.5 | 0.093 | 0.094705
9.425 | 3685 | 0.093 | 0.094705
9.425 | 3685.5 | 0.093 | 0.094705
9.425 | 3686 | 0.093 | 0.094705
9.425 | 3686.5 | 0.093 | 0.094705
9.427 | 3687 | 0.095 | 0.096741
9.425 | 3687.5 | 0.093 | 0.094705
9.425 | 3688 | 0.093 | 0.094705
9.427 | 3688.5 | 0.095 | 0.096741
9.425 | 3689 | 0.093 | 0.094705
9.425 | 3689.5 | 0.093 | 0.094705
9.425 | 3690 | 0.093 | 0.094705
9.425 | 3690.5 | 0.093 | 0.094705
9.425 | 3691 | 0.093 | 0.094705
9.425 | 3691.5 | 0.093 | 0.094705
9.425 | 3692 | 0.093 | 0.094705
9.425 | 3692.5 | 0.093 | 0.094705
9.425 | 3693 | 0.093 | 0.094705
9.425 | 3693.5 | 0.093 | 0.094705
9.425 | 3694 | 0.093 | 0.094705
9.425 | 3694.5 | 0.093 | 0.094705
9.425 | 3695 | 0.093 | 0.094705
9.425 | 3695.5 | 0.093 | 0.094705
9.425 | 3696 | 0.093 | 0.094705
9.425 | 3696.5 | 0.093 | 0.094705
9.425 | 3697 | 0.093 | 0.094705
9.427 | 3697.5 | 0.095 | 0.096741
9.425 | 3698 | 0.093 | 0.094705
9.427 | 3698.5 | 0.095 | 0.096741
9.425 | 3699 | 0.093 | 0.094705
9.425 | 3699.5 | 0.093 | 0.094705
9.427 | 3700 | 0.095 | 0.096741
9.425 | 3700.5 | 0.093 | 0.094705
9.425 | 3701 | 0.093 | 0.094705
9.425 | 3701.5 | 0.093 | 0.094705
9.425 | 3702 | 0.093 | 0.094705
9.425 | 3702.5 | 0.093 | 0.094705
9.425 | 3703 | 0.093 | 0.094705
9.425 | 3703.5 | 0.093 | 0.094705
9.425 | 3704 | 0.093 | 0.094705
9.425 | 3704.5 | 0.093 | 0.094705
9.425 | 3705 | 0.093 | 0.094705
9.425 | 3705.5 | 0.093 | 0.094705
9.425 | 3706 | 0.093 | 0.094705
9.427 | 3706.5 | 0.095 | 0.096741
9.425 | 3707 | 0.093 | 0.094705
9.425 | 3707.5 | 0.093 | 0.094705
9.425 | 3708 | 0.093 | 0.094705
9.425 | 3708.5 | 0.093 | 0.094705
9.427 | 3709 | 0.095 | 0.096741
9.427 | 3709.5 | 0.095 | 0.096741
9.425 | 3710 | 0.093 | 0.094705
9.425 | 3710.5 | 0.093 | 0.094705
9.425 | 3711 | 0.093 | 0.094705
9.425 | 3711.5 | 0.093 | 0.094705
9.425 | 3712 | 0.093 | 0.094705
9.425 | 3712.5 | 0.093 | 0.094705
9.425 | 3713 | 0.093 | 0.094705
9.425 | 3713.5 | 0.093 | 0.094705
9.425 | 3714 | 0.093 | 0.094705
9.425 | 3714.5 | 0.093 | 0.094705
9.425 | 3715 | 0.093 | 0.094705
9.425 | 3715.5 | 0.093 | 0.094705
9.425 | 3716 | 0.093 | 0.094705
9.425 | 3716.5 | 0.093 | 0.094705
9.425 | 3717 | 0.093 | 0.094705
9.425 | 3717.5 | 0.093 | 0.094705
9.425 | 3718 | 0.093 | 0.094705
9.425 | 3718.5 | 0.093 | 0.094705
9.425 | 3719 | 0.093 | 0.094705
9.425 | 3719.5 | 0.093 | 0.094705
9.425 | 3720 | 0.093 | 0.094705
9.425 | 3720.5 | 0.093 | 0.094705
9.425 | 3721 | 0.093 | 0.094705
9.425 | 3721.5 | 0.093 | 0.094705
9.425 | 3722 | 0.093 | 0.094705
9.425 | 3722.5 | 0.093 | 0.094705
9.425 | 3723 | 0.093 | 0.094705
9.427 | 3723.5 | 0.095 | 0.096741
9.425 | 3724 | 0.093 | 0.094705
9.425 | 3724.5 | 0.093 | 0.094705
9.425 | 3725 | 0.093 | 0.094705
9.427 | 3725.5 | 0.095 | 0.096741
9.425 | 3726 | 0.093 | 0.094705
9.425 | 3726.5 | 0.093 | 0.094705
9.425 | 3727 | 0.093 | 0.094705
9.425 | 3727.5 | 0.093 | 0.094705
9.425 | 3728 | 0.093 | 0.094705
9.425 | 3728.5 | 0.093 | 0.094705
9.427 | 3729 | 0.095 | 0.096741
9.425 | 3729.5 | 0.093 | 0.094705
9.425 | 3730 | 0.093 | 0.094705
9.427 | 3730.5 | 0.095 | 0.096741
9.425 | 3731 | 0.093 | 0.094705
9.425 | 3731.5 | 0.093 | 0.094705
9.425 | 3732 | 0.093 | 0.094705
9.427 | 3732.5 | 0.095 | 0.096741
9.427 | 3733 | 0.095 | 0.096741
9.425 | 3733.5 | 0.093 | 0.094705
9.425 | 3734 | 0.093 | 0.094705
9.425 | 3734.5 | 0.093 | 0.094705
9.425 | 3735 | 0.093 | 0.094705
9.425 | 3735.5 | 0.093 | 0.094705
9.425 | 3736 | 0.093 | 0.094705
9.425 | 3736.5 | 0.093 | 0.094705
9.425 | 3737 | 0.093 | 0.094705
9.425 | 3737.5 | 0.093 | 0.094705
9.427 | 3738 | 0.095 | 0.096741
9.425 | 3738.5 | 0.093 | 0.094705
9.425 | 3739 | 0.093 | 0.094705
9.425 | 3739.5 | 0.093 | 0.094705
9.425 | 3740 | 0.093 | 0.094705
9.427 | 3740.5 | 0.095 | 0.096741
9.427 | 3741 | 0.095 | 0.096741
9.425 | 3741.5 | 0.093 | 0.094705
9.425 | 3742 | 0.093 | 0.094705
9.425 | 3742.5 | 0.093 | 0.094705
9.425 | 3743 | 0.093 | 0.094705
9.425 | 3743.5 | 0.093 | 0.094705
9.425 | 3744 | 0.093 | 0.094705
9.425 | 3744.5 | 0.093 | 0.094705
9.427 | 3745 | 0.095 | 0.096741
9.427 | 3745.5 | 0.095 | 0.096741
9.425 | 3746 | 0.093 | 0.094705
9.425 | 3746.5 | 0.093 | 0.094705
9.425 | 3747 | 0.093 | 0.094705
9.425 | 3747.5 | 0.093 | 0.094705
9.425 | 3748 | 0.093 | 0.094705
9.425 | 3748.5 | 0.093 | 0.094705
9.427 | 3749 | 0.095 | 0.096741
9.427 | 3749.5 | 0.095 | 0.096741
9.425 | 3750 | 0.093 | 0.094705
9.427 | 3750.5 | 0.095 | 0.096741
9.425 | 3751 | 0.093 | 0.094705
9.427 | 3751.5 | 0.095 | 0.096741
9.425 | 3752 | 0.093 | 0.094705
9.425 | 3752.5 | 0.093 | 0.094705
9.425 | 3753 | 0.093 | 0.094705
9.427 | 3753.5 | 0.095 | 0.096741
9.425 | 3754 | 0.093 | 0.094705
9.425 | 3754.5 | 0.093 | 0.094705
9.425 | 3755 | 0.093 | 0.094705
9.425 | 3755.5 | 0.093 | 0.094705
9.425 | 3756 | 0.093 | 0.094705
9.425 | 3756.5 | 0.093 | 0.094705
9.425 | 3757 | 0.093 | 0.094705
9.425 | 3757.5 | 0.093 | 0.094705
9.425 | 3758 | 0.093 | 0.094705
9.425 | 3758.5 | 0.093 | 0.094705
9.425 | 3759 | 0.093 | 0.094705
9.425 | 3759.5 | 0.093 | 0.094705
9.425 | 3760 | 0.093 | 0.094705
9.425 | 3760.5 | 0.093 | 0.094705
9.427 | 3761 | 0.095 | 0.096741
9.425 | 3761.5 | 0.093 | 0.094705
9.427 | 3762 | 0.095 | 0.096741
9.425 | 3762.5 | 0.093 | 0.094705
9.425 | 3763 | 0.093 | 0.094705
9.425 | 3763.5 | 0.093 | 0.094705
9.425 | 3764 | 0.093 | 0.094705
9.425 | 3764.5 | 0.093 | 0.094705
9.427 | 3765 | 0.095 | 0.096741
9.425 | 3765.5 | 0.093 | 0.094705
9.427 | 3766 | 0.095 | 0.096741
9.425 | 3766.5 | 0.093 | 0.094705
9.425 | 3767 | 0.093 | 0.094705
9.427 | 3767.5 | 0.095 | 0.096741
9.425 | 3768 | 0.093 | 0.094705
9.425 | 3768.5 | 0.093 | 0.094705
9.425 | 3769 | 0.093 | 0.094705
9.425 | 3769.5 | 0.093 | 0.094705
9.425 | 3770 | 0.093 | 0.094705
9.425 | 3770.5 | 0.093 | 0.094705
9.425 | 3771 | 0.093 | 0.094705
9.425 | 3771.5 | 0.093 | 0.094705
9.425 | 3772 | 0.093 | 0.094705
9.425 | 3772.5 | 0.093 | 0.094705
9.425 | 3773 | 0.093 | 0.094705
9.427 | 3773.5 | 0.095 | 0.096741
9.425 | 3774 | 0.093 | 0.094705
9.425 | 3774.5 | 0.093 | 0.094705
9.425 | 3775 | 0.093 | 0.094705
9.425 | 3775.5 | 0.093 | 0.094705
9.425 | 3776 | 0.093 | 0.094705
9.425 | 3776.5 | 0.093 | 0.094705
9.425 | 3777 | 0.093 | 0.094705
9.425 | 3777.5 | 0.093 | 0.094705
9.425 | 3778 | 0.093 | 0.094705
9.425 | 3778.5 | 0.093 | 0.094705
9.425 | 3779 | 0.093 | 0.094705
9.425 | 3779.5 | 0.093 | 0.094705
9.425 | 3780 | 0.093 | 0.094705
9.425 | 3780.5 | 0.093 | 0.094705
9.425 | 3781 | 0.093 | 0.094705
9.425 | 3781.5 | 0.093 | 0.094705
9.427 | 3782 | 0.095 | 0.096741
9.425 | 3782.5 | 0.093 | 0.094705
9.425 | 3783 | 0.093 | 0.094705
9.425 | 3783.5 | 0.093 | 0.094705
9.425 | 3784 | 0.093 | 0.094705
9.425 | 3784.5 | 0.093 | 0.094705
9.425 | 3785 | 0.093 | 0.094705
9.425 | 3785.5 | 0.093 | 0.094705
9.425 | 3786 | 0.093 | 0.094705
9.425 | 3786.5 | 0.093 | 0.094705
9.425 | 3787 | 0.093 | 0.094705
9.425 | 3787.5 | 0.093 | 0.094705
9.425 | 3788 | 0.093 | 0.094705
9.425 | 3788.5 | 0.093 | 0.094705
9.425 | 3789 | 0.093 | 0.094705
9.425 | 3789.5 | 0.093 | 0.094705
9.425 | 3790 | 0.093 | 0.094705
9.425 | 3790.5 | 0.093 | 0.094705
9.425 | 3791 | 0.093 | 0.094705
9.425 | 3791.5 | 0.093 | 0.094705
9.425 | 3792 | 0.093 | 0.094705
9.425 | 3792.5 | 0.093 | 0.094705
9.427 | 3793 | 0.095 | 0.096741
9.425 | 3793.5 | 0.093 | 0.094705
9.425 | 3794 | 0.093 | 0.094705
9.425 | 3794.5 | 0.093 | 0.094705
9.425 | 3795 | 0.093 | 0.094705
9.425 | 3795.5 | 0.093 | 0.094705
9.425 | 3796 | 0.093 | 0.094705
9.425 | 3796.5 | 0.093 | 0.094705
9.425 | 3797 | 0.093 | 0.094705
9.425 | 3797.5 | 0.093 | 0.094705
9.425 | 3798 | 0.093 | 0.094705
9.425 | 3798.5 | 0.093 | 0.094705
9.425 | 3799 | 0.093 | 0.094705
9.425 | 3799.5 | 0.093 | 0.094705
9.425 | 3800 | 0.093 | 0.094705
9.425 | 3800.5 | 0.093 | 0.094705
9.425 | 3801 | 0.093 | 0.094705
9.425 | 3801.5 | 0.093 | 0.094705
9.425 | 3802 | 0.093 | 0.094705
9.425 | 3802.5 | 0.093 | 0.094705
9.427 | 3803 | 0.095 | 0.096741
9.425 | 3803.5 | 0.093 | 0.094705
9.425 | 3804 | 0.093 | 0.094705
9.422 | 3804.5 | 0.09 | 0.09165
9.425 | 3805 | 0.093 | 0.094705
9.425 | 3805.5 | 0.093 | 0.094705
9.425 | 3806 | 0.093 | 0.094705
9.425 | 3806.5 | 0.093 | 0.094705
9.425 | 3807 | 0.093 | 0.094705
9.425 | 3807.5 | 0.093 | 0.094705
9.425 | 3808 | 0.093 | 0.094705
9.425 | 3808.5 | 0.093 | 0.094705
9.425 | 3809 | 0.093 | 0.094705
9.425 | 3809.5 | 0.093 | 0.094705
9.425 | 3810 | 0.093 | 0.094705
9.425 | 3810.5 | 0.093 | 0.094705
9.425 | 3811 | 0.093 | 0.094705
9.425 | 3811.5 | 0.093 | 0.094705
9.425 | 3812 | 0.093 | 0.094705
9.425 | 3812.5 | 0.093 | 0.094705
9.425 | 3813 | 0.093 | 0.094705
9.425 | 3813.5 | 0.093 | 0.094705
9.425 | 3814 | 0.093 | 0.094705
9.427 | 3814.5 | 0.095 | 0.096741
9.427 | 3815 | 0.095 | 0.096741
9.425 | 3815.5 | 0.093 | 0.094705
9.425 | 3816 | 0.093 | 0.094705
9.425 | 3816.5 | 0.093 | 0.094705
9.425 | 3817 | 0.093 | 0.094705
9.425 | 3817.5 | 0.093 | 0.094705
9.425 | 3818 | 0.093 | 0.094705
9.425 | 3818.5 | 0.093 | 0.094705
9.427 | 3819 | 0.095 | 0.096741
9.425 | 3819.5 | 0.093 | 0.094705
9.425 | 3820 | 0.093 | 0.094705
9.425 | 3820.5 | 0.093 | 0.094705
9.425 | 3821 | 0.093 | 0.094705
9.427 | 3821.5 | 0.095 | 0.096741
9.425 | 3822 | 0.093 | 0.094705
9.425 | 3822.5 | 0.093 | 0.094705
9.425 | 3823 | 0.093 | 0.094705
9.425 | 3823.5 | 0.093 | 0.094705
9.425 | 3824 | 0.093 | 0.094705
9.425 | 3824.5 | 0.093 | 0.094705
9.425 | 3825 | 0.093 | 0.094705
9.425 | 3825.5 | 0.093 | 0.094705
9.425 | 3826 | 0.093 | 0.094705
9.427 | 3826.5 | 0.095 | 0.096741
9.425 | 3827 | 0.093 | 0.094705
9.425 | 3827.5 | 0.093 | 0.094705
9.425 | 3828 | 0.093 | 0.094705
9.427 | 3828.5 | 0.095 | 0.096741
9.425 | 3829 | 0.093 | 0.094705
9.422 | 3829.5 | 0.09 | 0.09165
9.425 | 3830 | 0.093 | 0.094705
9.425 | 3830.5 | 0.093 | 0.094705
9.425 | 3831 | 0.093 | 0.094705
9.425 | 3831.5 | 0.093 | 0.094705
9.425 | 3832 | 0.093 | 0.094705
9.425 | 3832.5 | 0.093 | 0.094705
9.425 | 3833 | 0.093 | 0.094705
9.425 | 3833.5 | 0.093 | 0.094705
9.425 | 3834 | 0.093 | 0.094705
9.425 | 3834.5 | 0.093 | 0.094705
9.425 | 3835 | 0.093 | 0.094705
9.425 | 3835.5 | 0.093 | 0.094705
9.425 | 3836 | 0.093 | 0.094705
9.425 | 3836.5 | 0.093 | 0.094705
9.425 | 3837 | 0.093 | 0.094705
9.425 | 3837.5 | 0.093 | 0.094705
9.425 | 3838 | 0.093 | 0.094705
9.427 | 3838.5 | 0.095 | 0.096741
9.427 | 3839 | 0.095 | 0.096741
9.425 | 3839.5 | 0.093 | 0.094705
9.425 | 3840 | 0.093 | 0.094705
9.425 | 3840.5 | 0.093 | 0.094705
9.425 | 3841 | 0.093 | 0.094705
9.425 | 3841.5 | 0.093 | 0.094705
9.425 | 3842 | 0.093 | 0.094705
9.425 | 3842.5 | 0.093 | 0.094705
9.425 | 3843 | 0.093 | 0.094705
9.425 | 3843.5 | 0.093 | 0.094705
9.425 | 3844 | 0.093 | 0.094705
9.425 | 3844.5 | 0.093 | 0.094705
9.425 | 3845 | 0.093 | 0.094705
9.425 | 3845.5 | 0.093 | 0.094705
9.425 | 3846 | 0.093 | 0.094705
9.425 | 3846.5 | 0.093 | 0.094705
9.427 | 3847 | 0.095 | 0.096741
9.425 | 3847.5 | 0.093 | 0.094705
9.425 | 3848 | 0.093 | 0.094705
9.425 | 3848.5 | 0.093 | 0.094705
9.425 | 3849 | 0.093 | 0.094705
9.425 | 3849.5 | 0.093 | 0.094705
9.425 | 3850 | 0.093 | 0.094705
9.425 | 3850.5 | 0.093 | 0.094705
9.425 | 3851 | 0.093 | 0.094705
9.425 | 3851.5 | 0.093 | 0.094705
9.425 | 3852 | 0.093 | 0.094705
9.425 | 3852.5 | 0.093 | 0.094705
9.425 | 3853 | 0.093 | 0.094705
9.425 | 3853.5 | 0.093 | 0.094705
9.425 | 3854 | 0.093 | 0.094705
9.425 | 3854.5 | 0.093 | 0.094705
9.425 | 3855 | 0.093 | 0.094705
9.425 | 3855.5 | 0.093 | 0.094705
9.425 | 3856 | 0.093 | 0.094705
9.425 | 3856.5 | 0.093 | 0.094705
9.425 | 3857 | 0.093 | 0.094705
9.425 | 3857.5 | 0.093 | 0.094705
9.425 | 3858 | 0.093 | 0.094705
9.425 | 3858.5 | 0.093 | 0.094705
9.425 | 3859 | 0.093 | 0.094705
9.425 | 3859.5 | 0.093 | 0.094705
9.425 | 3860 | 0.093 | 0.094705
9.425 | 3860.5 | 0.093 | 0.094705
9.425 | 3861 | 0.093 | 0.094705
9.427 | 3861.5 | 0.095 | 0.096741
9.425 | 3862 | 0.093 | 0.094705
9.425 | 3862.5 | 0.093 | 0.094705
9.427 | 3863 | 0.095 | 0.096741
9.427 | 3863.5 | 0.095 | 0.096741
9.425 | 3864 | 0.093 | 0.094705
9.425 | 3864.5 | 0.093 | 0.094705
9.425 | 3865 | 0.093 | 0.094705
9.425 | 3865.5 | 0.093 | 0.094705
9.425 | 3866 | 0.093 | 0.094705
9.425 | 3866.5 | 0.093 | 0.094705
9.427 | 3867 | 0.095 | 0.096741
9.425 | 3867.5 | 0.093 | 0.094705
9.425 | 3868 | 0.093 | 0.094705
9.425 | 3868.5 | 0.093 | 0.094705
9.425 | 3869 | 0.093 | 0.094705
9.425 | 3869.5 | 0.093 | 0.094705
9.425 | 3870 | 0.093 | 0.094705
9.425 | 3870.5 | 0.093 | 0.094705
9.425 | 3871 | 0.093 | 0.094705
9.425 | 3871.5 | 0.093 | 0.094705
9.425 | 3872 | 0.093 | 0.094705
9.425 | 3872.5 | 0.093 | 0.094705
9.425 | 3873 | 0.093 | 0.094705
9.425 | 3873.5 | 0.093 | 0.094705
9.425 | 3874 | 0.093 | 0.094705
9.425 | 3874.5 | 0.093 | 0.094705
9.425 | 3875 | 0.093 | 0.094705
9.425 | 3875.5 | 0.093 | 0.094705
9.425 | 3876 | 0.093 | 0.094705
9.425 | 3876.5 | 0.093 | 0.094705
9.425 | 3877 | 0.093 | 0.094705
9.425 | 3877.5 | 0.093 | 0.094705
9.425 | 3878 | 0.093 | 0.094705
9.425 | 3878.5 | 0.093 | 0.094705
9.425 | 3879 | 0.093 | 0.094705
9.425 | 3879.5 | 0.093 | 0.094705
9.425 | 3880 | 0.093 | 0.094705
9.425 | 3880.5 | 0.093 | 0.094705
9.425 | 3881 | 0.093 | 0.094705
9.425 | 3881.5 | 0.093 | 0.094705
9.425 | 3882 | 0.093 | 0.094705
9.425 | 3882.5 | 0.093 | 0.094705
9.425 | 3883 | 0.093 | 0.094705
9.427 | 3883.5 | 0.095 | 0.096741
9.425 | 3884 | 0.093 | 0.094705
9.425 | 3884.5 | 0.093 | 0.094705
9.425 | 3885 | 0.093 | 0.094705
9.425 | 3885.5 | 0.093 | 0.094705
9.425 | 3886 | 0.093 | 0.094705
9.425 | 3886.5 | 0.093 | 0.094705
9.425 | 3887 | 0.093 | 0.094705
9.425 | 3887.5 | 0.093 | 0.094705
9.422 | 3888 | 0.09 | 0.09165
9.425 | 3888.5 | 0.093 | 0.094705
9.425 | 3889 | 0.093 | 0.094705
9.425 | 3889.5 | 0.093 | 0.094705
9.425 | 3890 | 0.093 | 0.094705
9.425 | 3890.5 | 0.093 | 0.094705
9.425 | 3891 | 0.093 | 0.094705
9.425 | 3891.5 | 0.093 | 0.094705
9.425 | 3892 | 0.093 | 0.094705
9.425 | 3892.5 | 0.093 | 0.094705
9.425 | 3893 | 0.093 | 0.094705
9.425 | 3893.5 | 0.093 | 0.094705
9.425 | 3894 | 0.093 | 0.094705
9.425 | 3894.5 | 0.093 | 0.094705
9.427 | 3895 | 0.095 | 0.096741
9.425 | 3895.5 | 0.093 | 0.094705
9.425 | 3896 | 0.093 | 0.094705
9.425 | 3896.5 | 0.093 | 0.094705
9.425 | 3897 | 0.093 | 0.094705
9.425 | 3897.5 | 0.093 | 0.094705
9.425 | 3898 | 0.093 | 0.094705
9.425 | 3898.5 | 0.093 | 0.094705
9.425 | 3899 | 0.093 | 0.094705
9.425 | 3899.5 | 0.093 | 0.094705
9.425 | 3900 | 0.093 | 0.094705
9.427 | 3900.5 | 0.095 | 0.096741
9.425 | 3901 | 0.093 | 0.094705
9.427 | 3901.5 | 0.095 | 0.096741
9.425 | 3902 | 0.093 | 0.094705
9.425 | 3902.5 | 0.093 | 0.094705
9.425 | 3903 | 0.093 | 0.094705
9.425 | 3903.5 | 0.093 | 0.094705
9.425 | 3904 | 0.093 | 0.094705
9.425 | 3904.5 | 0.093 | 0.094705
9.425 | 3905 | 0.093 | 0.094705
9.425 | 3905.5 | 0.093 | 0.094705
9.425 | 3906 | 0.093 | 0.094705
9.425 | 3906.5 | 0.093 | 0.094705
9.425 | 3907 | 0.093 | 0.094705
9.425 | 3907.5 | 0.093 | 0.094705
9.425 | 3908 | 0.093 | 0.094705
9.425 | 3908.5 | 0.093 | 0.094705
9.425 | 3909 | 0.093 | 0.094705
9.425 | 3909.5 | 0.093 | 0.094705
9.425 | 3910 | 0.093 | 0.094705
9.425 | 3910.5 | 0.093 | 0.094705
9.425 | 3911 | 0.093 | 0.094705
9.425 | 3911.5 | 0.093 | 0.094705
9.425 | 3912 | 0.093 | 0.094705
9.425 | 3912.5 | 0.093 | 0.094705
9.425 | 3913 | 0.093 | 0.094705
9.425 | 3913.5 | 0.093 | 0.094705
9.425 | 3914 | 0.093 | 0.094705
9.425 | 3914.5 | 0.093 | 0.094705
9.427 | 3915 | 0.095 | 0.096741
9.425 | 3915.5 | 0.093 | 0.094705
9.425 | 3916 | 0.093 | 0.094705
9.425 | 3916.5 | 0.093 | 0.094705
9.425 | 3917 | 0.093 | 0.094705
9.425 | 3917.5 | 0.093 | 0.094705
9.425 | 3918 | 0.093 | 0.094705
9.425 | 3918.5 | 0.093 | 0.094705
9.425 | 3919 | 0.093 | 0.094705
9.425 | 3919.5 | 0.093 | 0.094705
9.425 | 3920 | 0.093 | 0.094705
9.425 | 3920.5 | 0.093 | 0.094705
9.425 | 3921 | 0.093 | 0.094705
9.425 | 3921.5 | 0.093 | 0.094705
9.425 | 3922 | 0.093 | 0.094705
9.427 | 3922.5 | 0.095 | 0.096741
9.425 | 3923 | 0.093 | 0.094705
9.425 | 3923.5 | 0.093 | 0.094705
9.425 | 3924 | 0.093 | 0.094705
9.425 | 3924.5 | 0.093 | 0.094705
9.425 | 3925 | 0.093 | 0.094705
9.425 | 3925.5 | 0.093 | 0.094705
9.425 | 3926 | 0.093 | 0.094705
9.425 | 3926.5 | 0.093 | 0.094705
9.427 | 3927 | 0.095 | 0.096741
9.425 | 3927.5 | 0.093 | 0.094705
9.425 | 3928 | 0.093 | 0.094705
9.425 | 3928.5 | 0.093 | 0.094705
9.425 | 3929 | 0.093 | 0.094705
9.425 | 3929.5 | 0.093 | 0.094705
9.427 | 3930 | 0.095 | 0.096741
9.425 | 3930.5 | 0.093 | 0.094705
9.425 | 3931 | 0.093 | 0.094705
9.425 | 3931.5 | 0.093 | 0.094705
9.425 | 3932 | 0.093 | 0.094705
9.427 | 3932.5 | 0.095 | 0.096741
9.427 | 3933 | 0.095 | 0.096741
9.425 | 3933.5 | 0.093 | 0.094705
9.425 | 3934 | 0.093 | 0.094705
9.425 | 3934.5 | 0.093 | 0.094705
9.425 | 3935 | 0.093 | 0.094705
9.425 | 3935.5 | 0.093 | 0.094705
9.425 | 3936 | 0.093 | 0.094705
9.425 | 3936.5 | 0.093 | 0.094705
9.427 | 3937 | 0.095 | 0.096741
9.425 | 3937.5 | 0.093 | 0.094705
9.427 | 3938 | 0.095 | 0.096741
9.425 | 3938.5 | 0.093 | 0.094705
9.425 | 3939 | 0.093 | 0.094705
9.425 | 3939.5 | 0.093 | 0.094705
9.425 | 3940 | 0.093 | 0.094705
9.425 | 3940.5 | 0.093 | 0.094705
9.425 | 3941 | 0.093 | 0.094705
9.425 | 3941.5 | 0.093 | 0.094705
9.425 | 3942 | 0.093 | 0.094705
9.427 | 3942.5 | 0.095 | 0.096741
9.425 | 3943 | 0.093 | 0.094705
9.425 | 3943.5 | 0.093 | 0.094705
9.427 | 3944 | 0.095 | 0.096741
9.425 | 3944.5 | 0.093 | 0.094705
9.425 | 3945 | 0.093 | 0.094705
9.425 | 3945.5 | 0.093 | 0.094705
9.425 | 3946 | 0.093 | 0.094705
9.425 | 3946.5 | 0.093 | 0.094705
9.427 | 3947 | 0.095 | 0.096741
9.425 | 3947.5 | 0.093 | 0.094705
9.427 | 3948 | 0.095 | 0.096741
9.427 | 3948.5 | 0.095 | 0.096741
9.425 | 3949 | 0.093 | 0.094705
9.427 | 3949.5 | 0.095 | 0.096741
9.427 | 3950 | 0.095 | 0.096741
9.425 | 3950.5 | 0.093 | 0.094705
9.425 | 3951 | 0.093 | 0.094705
9.425 | 3951.5 | 0.093 | 0.094705
9.425 | 3952 | 0.093 | 0.094705
9.425 | 3952.5 | 0.093 | 0.094705
9.425 | 3953 | 0.093 | 0.094705
9.425 | 3953.5 | 0.093 | 0.094705
9.425 | 3954 | 0.093 | 0.094705
9.425 | 3954.5 | 0.093 | 0.094705
9.425 | 3955 | 0.093 | 0.094705
9.425 | 3955.5 | 0.093 | 0.094705
9.425 | 3956 | 0.093 | 0.094705
9.425 | 3956.5 | 0.093 | 0.094705
9.427 | 3957 | 0.095 | 0.096741
9.425 | 3957.5 | 0.093 | 0.094705
9.425 | 3958 | 0.093 | 0.094705
9.427 | 3958.5 | 0.095 | 0.096741
9.425 | 3959 | 0.093 | 0.094705
9.425 | 3959.5 | 0.093 | 0.094705
9.427 | 3960 | 0.095 | 0.096741
9.425 | 3960.5 | 0.093 | 0.094705
9.425 | 3961 | 0.093 | 0.094705
9.425 | 3961.5 | 0.093 | 0.094705
9.425 | 3962 | 0.093 | 0.094705
9.425 | 3962.5 | 0.093 | 0.094705
9.425 | 3963 | 0.093 | 0.094705
9.425 | 3963.5 | 0.093 | 0.094705
9.425 | 3964 | 0.093 | 0.094705
9.425 | 3964.5 | 0.093 | 0.094705
9.425 | 3965 | 0.093 | 0.094705
9.425 | 3965.5 | 0.093 | 0.094705
9.425 | 3966 | 0.093 | 0.094705
9.425 | 3966.5 | 0.093 | 0.094705
9.427 | 3967 | 0.095 | 0.096741
9.425 | 3967.5 | 0.093 | 0.094705
9.425 | 3968 | 0.093 | 0.094705
9.427 | 3968.5 | 0.095 | 0.096741
9.425 | 3969 | 0.093 | 0.094705
9.425 | 3969.5 | 0.093 | 0.094705
9.425 | 3970 | 0.093 | 0.094705
9.425 | 3970.5 | 0.093 | 0.094705
9.427 | 3971 | 0.095 | 0.096741
9.427 | 3971.5 | 0.095 | 0.096741
9.425 | 3972 | 0.093 | 0.094705
9.425 | 3972.5 | 0.093 | 0.094705
9.425 | 3973 | 0.093 | 0.094705
9.425 | 3973.5 | 0.093 | 0.094705
9.425 | 3974 | 0.093 | 0.094705
9.427 | 3974.5 | 0.095 | 0.096741
9.425 | 3975 | 0.093 | 0.094705
9.425 | 3975.5 | 0.093 | 0.094705
9.425 | 3976 | 0.093 | 0.094705
9.425 | 3976.5 | 0.093 | 0.094705
9.425 | 3977 | 0.093 | 0.094705
9.425 | 3977.5 | 0.093 | 0.094705
9.425 | 3978 | 0.093 | 0.094705
9.425 | 3978.5 | 0.093 | 0.094705
9.425 | 3979 | 0.093 | 0.094705
9.427 | 3979.5 | 0.095 | 0.096741
9.425 | 3980 | 0.093 | 0.094705
9.425 | 3980.5 | 0.093 | 0.094705
9.425 | 3981 | 0.093 | 0.094705
9.427 | 3981.5 | 0.095 | 0.096741
9.425 | 3982 | 0.093 | 0.094705
9.425 | 3982.5 | 0.093 | 0.094705
9.427 | 3983 | 0.095 | 0.096741
9.425 | 3983.5 | 0.093 | 0.094705
9.425 | 3984 | 0.093 | 0.094705
9.425 | 3984.5 | 0.093 | 0.094705
9.425 | 3985 | 0.093 | 0.094705
9.425 | 3985.5 | 0.093 | 0.094705
9.427 | 3986 | 0.095 | 0.096741
9.427 | 3986.5 | 0.095 | 0.096741
9.425 | 3987 | 0.093 | 0.094705
9.425 | 3987.5 | 0.093 | 0.094705
9.425 | 3988 | 0.093 | 0.094705
9.425 | 3988.5 | 0.093 | 0.094705
9.425 | 3989 | 0.093 | 0.094705
9.427 | 3989.5 | 0.095 | 0.096741
9.427 | 3990 | 0.095 | 0.096741
9.425 | 3990.5 | 0.093 | 0.094705
9.425 | 3991 | 0.093 | 0.094705
9.427 | 3991.5 | 0.095 | 0.096741
9.427 | 3992 | 0.095 | 0.096741
9.427 | 3992.5 | 0.095 | 0.096741
9.425 | 3993 | 0.093 | 0.094705
9.425 | 3993.5 | 0.093 | 0.094705
9.425 | 3994 | 0.093 | 0.094705
9.425 | 3994.5 | 0.093 | 0.094705
9.425 | 3995 | 0.093 | 0.094705
9.425 | 3995.5 | 0.093 | 0.094705
9.425 | 3996 | 0.093 | 0.094705
9.425 | 3996.5 | 0.093 | 0.094705
9.427 | 3997 | 0.095 | 0.096741
9.427 | 3997.5 | 0.095 | 0.096741
9.427 | 3998 | 0.095 | 0.096741
9.425 | 3998.5 | 0.093 | 0.094705
9.425 | 3999 | 0.093 | 0.094705
9.425 | 3999.5 | 0.093 | 0.094705
9.425 | 4000 | 0.093 | 0.094705
9.425 | 4000.5 | 0.093 | 0.094705
9.427 | 4001 | 0.095 | 0.096741
9.425 | 4001.5 | 0.093 | 0.094705
9.425 | 4002 | 0.093 | 0.094705
9.425 | 4002.5 | 0.093 | 0.094705
9.425 | 4003 | 0.093 | 0.094705
9.427 | 4003.5 | 0.095 | 0.096741
9.425 | 4004 | 0.093 | 0.094705
9.425 | 4004.5 | 0.093 | 0.094705
9.425 | 4005 | 0.093 | 0.094705
9.425 | 4005.5 | 0.093 | 0.094705
9.425 | 4006 | 0.093 | 0.094705
9.425 | 4006.5 | 0.093 | 0.094705
9.425 | 4007 | 0.093 | 0.094705
9.427 | 4007.5 | 0.095 | 0.096741
9.425 | 4008 | 0.093 | 0.094705
9.427 | 4008.5 | 0.095 | 0.096741
9.425 | 4009 | 0.093 | 0.094705
9.427 | 4009.5 | 0.095 | 0.096741
9.425 | 4010 | 0.093 | 0.094705
9.427 | 4010.5 | 0.095 | 0.096741
9.425 | 4011 | 0.093 | 0.094705
9.427 | 4011.5 | 0.095 | 0.096741
9.425 | 4012 | 0.093 | 0.094705
9.425 | 4012.5 | 0.093 | 0.094705
9.425 | 4013 | 0.093 | 0.094705
9.425 | 4013.5 | 0.093 | 0.094705
9.425 | 4014 | 0.093 | 0.094705
9.425 | 4014.5 | 0.093 | 0.094705
9.425 | 4015 | 0.093 | 0.094705
9.425 | 4015.5 | 0.093 | 0.094705
9.425 | 4016 | 0.093 | 0.094705
9.425 | 4016.5 | 0.093 | 0.094705
9.425 | 4017 | 0.093 | 0.094705
9.425 | 4017.5 | 0.093 | 0.094705
9.425 | 4018 | 0.093 | 0.094705
9.425 | 4018.5 | 0.093 | 0.094705
9.425 | 4019 | 0.093 | 0.094705
9.427 | 4019.5 | 0.095 | 0.096741
9.427 | 4020 | 0.095 | 0.096741
9.425 | 4020.5 | 0.093 | 0.094705
9.427 | 4021 | 0.095 | 0.096741
9.425 | 4021.5 | 0.093 | 0.094705
9.427 | 4022 | 0.095 | 0.096741
9.425 | 4022.5 | 0.093 | 0.094705
9.425 | 4023 | 0.093 | 0.094705
9.427 | 4023.5 | 0.095 | 0.096741
9.425 | 4024 | 0.093 | 0.094705
9.427 | 4024.5 | 0.095 | 0.096741
9.425 | 4025 | 0.093 | 0.094705
9.425 | 4025.5 | 0.093 | 0.094705
9.425 | 4026 | 0.093 | 0.094705
9.427 | 4026.5 | 0.095 | 0.096741
9.427 | 4027 | 0.095 | 0.096741
9.425 | 4027.5 | 0.093 | 0.094705
9.425 | 4028 | 0.093 | 0.094705
9.425 | 4028.5 | 0.093 | 0.094705
9.425 | 4029 | 0.093 | 0.094705
9.425 | 4029.5 | 0.093 | 0.094705
9.425 | 4030 | 0.093 | 0.094705
9.425 | 4030.5 | 0.093 | 0.094705
9.425 | 4031 | 0.093 | 0.094705
9.425 | 4031.5 | 0.093 | 0.094705
9.425 | 4032 | 0.093 | 0.094705
9.425 | 4032.5 | 0.093 | 0.094705
9.425 | 4033 | 0.093 | 0.094705
9.425 | 4033.5 | 0.093 | 0.094705
9.425 | 4034 | 0.093 | 0.094705
9.427 | 4034.5 | 0.095 | 0.096741
9.427 | 4035 | 0.095 | 0.096741
9.425 | 4035.5 | 0.093 | 0.094705
9.425 | 4036 | 0.093 | 0.094705
9.425 | 4036.5 | 0.093 | 0.094705
9.427 | 4037 | 0.095 | 0.096741
9.425 | 4037.5 | 0.093 | 0.094705
9.425 | 4038 | 0.093 | 0.094705
9.425 | 4038.5 | 0.093 | 0.094705
9.425 | 4039 | 0.093 | 0.094705
9.425 | 4039.5 | 0.093 | 0.094705
9.425 | 4040 | 0.093 | 0.094705
9.425 | 4040.5 | 0.093 | 0.094705
9.425 | 4041 | 0.093 | 0.094705
9.425 | 4041.5 | 0.093 | 0.094705
9.425 | 4042 | 0.093 | 0.094705
9.425 | 4042.5 | 0.093 | 0.094705
9.425 | 4043 | 0.093 | 0.094705
9.425 | 4043.5 | 0.093 | 0.094705
9.427 | 4044 | 0.095 | 0.096741
9.427 | 4044.5 | 0.095 | 0.096741
9.425 | 4045 | 0.093 | 0.094705
9.425 | 4045.5 | 0.093 | 0.094705
9.425 | 4046 | 0.093 | 0.094705
9.425 | 4046.5 | 0.093 | 0.094705
9.425 | 4047 | 0.093 | 0.094705
9.425 | 4047.5 | 0.093 | 0.094705
9.425 | 4048 | 0.093 | 0.094705
9.425 | 4048.5 | 0.093 | 0.094705
9.425 | 4049 | 0.093 | 0.094705
9.425 | 4049.5 | 0.093 | 0.094705
9.425 | 4050 | 0.093 | 0.094705
9.425 | 4050.5 | 0.093 | 0.094705
9.425 | 4051 | 0.093 | 0.094705
9.425 | 4051.5 | 0.093 | 0.094705
9.425 | 4052 | 0.093 | 0.094705
9.425 | 4052.5 | 0.093 | 0.094705
9.425 | 4053 | 0.093 | 0.094705
9.425 | 4053.5 | 0.093 | 0.094705
9.425 | 4054 | 0.093 | 0.094705
9.427 | 4054.5 | 0.095 | 0.096741
9.425 | 4055 | 0.093 | 0.094705
9.425 | 4055.5 | 0.093 | 0.094705
9.425 | 4056 | 0.093 | 0.094705
9.427 | 4056.5 | 0.095 | 0.096741
9.425 | 4057 | 0.093 | 0.094705
9.425 | 4057.5 | 0.093 | 0.094705
9.425 | 4058 | 0.093 | 0.094705
9.425 | 4058.5 | 0.093 | 0.094705
9.425 | 4059 | 0.093 | 0.094705
9.425 | 4059.5 | 0.093 | 0.094705
9.425 | 4060 | 0.093 | 0.094705
9.425 | 4060.5 | 0.093 | 0.094705
9.425 | 4061 | 0.093 | 0.094705
9.425 | 4061.5 | 0.093 | 0.094705
9.425 | 4062 | 0.093 | 0.094705
9.425 | 4062.5 | 0.093 | 0.094705
9.425 | 4063 | 0.093 | 0.094705
9.425 | 4063.5 | 0.093 | 0.094705
9.425 | 4064 | 0.093 | 0.094705
9.425 | 4064.5 | 0.093 | 0.094705
9.427 | 4065 | 0.095 | 0.096741
9.425 | 4065.5 | 0.093 | 0.094705
9.427 | 4066 | 0.095 | 0.096741
9.425 | 4066.5 | 0.093 | 0.094705
9.425 | 4067 | 0.093 | 0.094705
9.425 | 4067.5 | 0.093 | 0.094705
9.425 | 4068 | 0.093 | 0.094705
9.425 | 4068.5 | 0.093 | 0.094705
9.425 | 4069 | 0.093 | 0.094705
9.427 | 4069.5 | 0.095 | 0.096741
9.427 | 4070 | 0.095 | 0.096741
9.427 | 4070.5 | 0.095 | 0.096741
9.425 | 4071 | 0.093 | 0.094705
9.425 | 4071.5 | 0.093 | 0.094705
9.425 | 4072 | 0.093 | 0.094705
9.427 | 4072.5 | 0.095 | 0.096741
9.425 | 4073 | 0.093 | 0.094705
9.425 | 4073.5 | 0.093 | 0.094705
9.425 | 4074 | 0.093 | 0.094705
9.425 | 4074.5 | 0.093 | 0.094705
9.425 | 4075 | 0.093 | 0.094705
9.425 | 4075.5 | 0.093 | 0.094705
9.425 | 4076 | 0.093 | 0.094705
9.427 | 4076.5 | 0.095 | 0.096741
9.425 | 4077 | 0.093 | 0.094705
9.425 | 4077.5 | 0.093 | 0.094705
9.425 | 4078 | 0.093 | 0.094705
9.427 | 4078.5 | 0.095 | 0.096741
9.425 | 4079 | 0.093 | 0.094705
9.425 | 4079.5 | 0.093 | 0.094705
9.425 | 4080 | 0.093 | 0.094705
9.425 | 4080.5 | 0.093 | 0.094705
9.425 | 4081 | 0.093 | 0.094705
9.425 | 4081.5 | 0.093 | 0.094705
9.425 | 4082 | 0.093 | 0.094705
9.425 | 4082.5 | 0.093 | 0.094705
9.425 | 4083 | 0.093 | 0.094705
9.425 | 4083.5 | 0.093 | 0.094705
9.425 | 4084 | 0.093 | 0.094705
9.425 | 4084.5 | 0.093 | 0.094705
9.425 | 4085 | 0.093 | 0.094705
9.425 | 4085.5 | 0.093 | 0.094705
9.425 | 4086 | 0.093 | 0.094705
9.425 | 4086.5 | 0.093 | 0.094705
9.425 | 4087 | 0.093 | 0.094705
9.425 | 4087.5 | 0.093 | 0.094705
9.425 | 4088 | 0.093 | 0.094705
9.425 | 4088.5 | 0.093 | 0.094705
9.425 | 4089 | 0.093 | 0.094705
9.425 | 4089.5 | 0.093 | 0.094705
9.425 | 4090 | 0.093 | 0.094705
9.425 | 4090.5 | 0.093 | 0.094705
9.425 | 4091 | 0.093 | 0.094705
9.427 | 4091.5 | 0.095 | 0.096741
9.425 | 4092 | 0.093 | 0.094705
9.425 | 4092.5 | 0.093 | 0.094705
9.425 | 4093 | 0.093 | 0.094705
9.425 | 4093.5 | 0.093 | 0.094705
9.425 | 4094 | 0.093 | 0.094705
9.425 | 4094.5 | 0.093 | 0.094705
9.425 | 4095 | 0.093 | 0.094705
9.425 | 4095.5 | 0.093 | 0.094705
9.425 | 4096 | 0.093 | 0.094705
9.425 | 4096.5 | 0.093 | 0.094705
9.427 | 4097 | 0.095 | 0.096741
9.425 | 4097.5 | 0.093 | 0.094705
9.427 | 4098 | 0.095 | 0.096741
9.425 | 4098.5 | 0.093 | 0.094705
9.425 | 4099 | 0.093 | 0.094705
9.425 | 4099.5 | 0.093 | 0.094705
9.425 | 4100 | 0.093 | 0.094705
9.425 | 4100.5 | 0.093 | 0.094705
9.425 | 4101 | 0.093 | 0.094705
9.425 | 4101.5 | 0.093 | 0.094705
9.425 | 4102 | 0.093 | 0.094705
9.425 | 4102.5 | 0.093 | 0.094705
9.427 | 4103 | 0.095 | 0.096741
9.425 | 4103.5 | 0.093 | 0.094705
9.425 | 4104 | 0.093 | 0.094705
9.427 | 4104.5 | 0.095 | 0.096741
9.425 | 4105 | 0.093 | 0.094705
9.425 | 4105.5 | 0.093 | 0.094705
9.427 | 4106 | 0.095 | 0.096741
9.425 | 4106.5 | 0.093 | 0.094705
9.425 | 4107 | 0.093 | 0.094705
9.425 | 4107.5 | 0.093 | 0.094705
9.425 | 4108 | 0.093 | 0.094705
9.425 | 4108.5 | 0.093 | 0.094705
9.425 | 4109 | 0.093 | 0.094705
9.425 | 4109.5 | 0.093 | 0.094705
9.425 | 4110 | 0.093 | 0.094705
9.425 | 4110.5 | 0.093 | 0.094705
9.422 | 4111 | 0.09 | 0.09165
9.425 | 4111.5 | 0.093 | 0.094705
9.425 | 4112 | 0.093 | 0.094705
9.425 | 4112.5 | 0.093 | 0.094705
9.425 | 4113 | 0.093 | 0.094705
9.425 | 4113.5 | 0.093 | 0.094705
9.425 | 4114 | 0.093 | 0.094705
9.425 | 4114.5 | 0.093 | 0.094705
9.427 | 4115 | 0.095 | 0.096741
9.425 | 4115.5 | 0.093 | 0.094705
9.425 | 4116 | 0.093 | 0.094705
9.427 | 4116.5 | 0.095 | 0.096741
9.425 | 4117 | 0.093 | 0.094705
9.425 | 4117.5 | 0.093 | 0.094705
9.425 | 4118 | 0.093 | 0.094705
9.425 | 4118.5 | 0.093 | 0.094705
9.425 | 4119 | 0.093 | 0.094705
9.425 | 4119.5 | 0.093 | 0.094705
9.425 | 4120 | 0.093 | 0.094705
9.425 | 4120.5 | 0.093 | 0.094705
9.425 | 4121 | 0.093 | 0.094705
9.425 | 4121.5 | 0.093 | 0.094705
9.425 | 4122 | 0.093 | 0.094705
9.425 | 4122.5 | 0.093 | 0.094705
9.425 | 4123 | 0.093 | 0.094705
9.427 | 4123.5 | 0.095 | 0.096741
9.425 | 4124 | 0.093 | 0.094705
9.425 | 4124.5 | 0.093 | 0.094705
9.425 | 4125 | 0.093 | 0.094705
9.425 | 4125.5 | 0.093 | 0.094705
9.425 | 4126 | 0.093 | 0.094705
9.425 | 4126.5 | 0.093 | 0.094705
9.425 | 4127 | 0.093 | 0.094705
9.425 | 4127.5 | 0.093 | 0.094705
9.425 | 4128 | 0.093 | 0.094705
9.425 | 4128.5 | 0.093 | 0.094705
9.425 | 4129 | 0.093 | 0.094705
9.425 | 4129.5 | 0.093 | 0.094705
9.425 | 4130 | 0.093 | 0.094705
9.425 | 4130.5 | 0.093 | 0.094705
9.422 | 4131 | 0.09 | 0.09165
9.425 | 4131.5 | 0.093 | 0.094705
9.425 | 4132 | 0.093 | 0.094705
9.425 | 4132.5 | 0.093 | 0.094705
9.425 | 4133 | 0.093 | 0.094705
9.425 | 4133.5 | 0.093 | 0.094705
9.425 | 4134 | 0.093 | 0.094705
9.425 | 4134.5 | 0.093 | 0.094705
9.425 | 4135 | 0.093 | 0.094705
9.425 | 4135.5 | 0.093 | 0.094705
9.425 | 4136 | 0.093 | 0.094705
9.425 | 4136.5 | 0.093 | 0.094705
9.425 | 4137 | 0.093 | 0.094705
9.425 | 4137.5 | 0.093 | 0.094705
9.425 | 4138 | 0.093 | 0.094705
9.425 | 4138.5 | 0.093 | 0.094705
9.425 | 4139 | 0.093 | 0.094705
9.422 | 4139.5 | 0.09 | 0.09165
9.425 | 4140 | 0.093 | 0.094705
9.425 | 4140.5 | 0.093 | 0.094705
9.425 | 4141 | 0.093 | 0.094705
9.425 | 4141.5 | 0.093 | 0.094705
9.425 | 4142 | 0.093 | 0.094705
9.425 | 4142.5 | 0.093 | 0.094705
9.425 | 4143 | 0.093 | 0.094705
9.425 | 4143.5 | 0.093 | 0.094705
9.425 | 4144 | 0.093 | 0.094705
9.427 | 4144.5 | 0.095 | 0.096741
9.425 | 4145 | 0.093 | 0.094705
9.425 | 4145.5 | 0.093 | 0.094705
9.425 | 4146 | 0.093 | 0.094705
9.425 | 4146.5 | 0.093 | 0.094705
9.425 | 4147 | 0.093 | 0.094705
9.425 | 4147.5 | 0.093 | 0.094705
9.425 | 4148 | 0.093 | 0.094705
9.425 | 4148.5 | 0.093 | 0.094705
9.425 | 4149 | 0.093 | 0.094705
9.425 | 4149.5 | 0.093 | 0.094705
9.425 | 4150 | 0.093 | 0.094705
9.425 | 4150.5 | 0.093 | 0.094705
9.425 | 4151 | 0.093 | 0.094705
9.425 | 4151.5 | 0.093 | 0.094705
9.425 | 4152 | 0.093 | 0.094705
9.427 | 4152.5 | 0.095 | 0.096741
9.425 | 4153 | 0.093 | 0.094705
9.425 | 4153.5 | 0.093 | 0.094705
9.425 | 4154 | 0.093 | 0.094705
9.422 | 4154.5 | 0.09 | 0.09165
9.425 | 4155 | 0.093 | 0.094705
9.425 | 4155.5 | 0.093 | 0.094705
9.425 | 4156 | 0.093 | 0.094705
9.425 | 4156.5 | 0.093 | 0.094705
9.425 | 4157 | 0.093 | 0.094705
9.425 | 4157.5 | 0.093 | 0.094705
9.425 | 4158 | 0.093 | 0.094705
9.425 | 4158.5 | 0.093 | 0.094705
9.425 | 4159 | 0.093 | 0.094705
9.425 | 4159.5 | 0.093 | 0.094705
9.425 | 4160 | 0.093 | 0.094705
9.425 | 4160.5 | 0.093 | 0.094705
9.425 | 4161 | 0.093 | 0.094705
9.425 | 4161.5 | 0.093 | 0.094705
9.425 | 4162 | 0.093 | 0.094705
9.425 | 4162.5 | 0.093 | 0.094705
9.425 | 4163 | 0.093 | 0.094705
9.425 | 4163.5 | 0.093 | 0.094705
9.425 | 4164 | 0.093 | 0.094705
9.425 | 4164.5 | 0.093 | 0.094705
9.425 | 4165 | 0.093 | 0.094705
9.425 | 4165.5 | 0.093 | 0.094705
9.425 | 4166 | 0.093 | 0.094705
9.427 | 4166.5 | 0.095 | 0.096741
9.425 | 4167 | 0.093 | 0.094705
9.425 | 4167.5 | 0.093 | 0.094705
9.425 | 4168 | 0.093 | 0.094705
9.425 | 4168.5 | 0.093 | 0.094705
9.425 | 4169 | 0.093 | 0.094705
9.425 | 4169.5 | 0.093 | 0.094705
9.422 | 4170 | 0.09 | 0.09165
9.425 | 4170.5 | 0.093 | 0.094705
9.425 | 4171 | 0.093 | 0.094705
9.425 | 4171.5 | 0.093 | 0.094705
9.425 | 4172 | 0.093 | 0.094705
9.422 | 4172.5 | 0.09 | 0.09165
9.422 | 4173 | 0.09 | 0.09165
9.425 | 4173.5 | 0.093 | 0.094705
9.425 | 4174 | 0.093 | 0.094705
9.425 | 4174.5 | 0.093 | 0.094705
9.425 | 4175 | 0.093 | 0.094705
9.425 | 4175.5 | 0.093 | 0.094705
9.425 | 4176 | 0.093 | 0.094705
9.425 | 4176.5 | 0.093 | 0.094705
9.425 | 4177 | 0.093 | 0.094705
9.425 | 4177.5 | 0.093 | 0.094705
9.425 | 4178 | 0.093 | 0.094705
9.427 | 4178.5 | 0.095 | 0.096741
9.425 | 4179 | 0.093 | 0.094705
9.425 | 4179.5 | 0.093 | 0.094705
9.425 | 4180 | 0.093 | 0.094705
9.422 | 4180.5 | 0.09 | 0.09165
9.425 | 4181 | 0.093 | 0.094705
9.425 | 4181.5 | 0.093 | 0.094705
9.425 | 4182 | 0.093 | 0.094705
9.425 | 4182.5 | 0.093 | 0.094705
9.425 | 4183 | 0.093 | 0.094705
9.425 | 4183.5 | 0.093 | 0.094705
9.425 | 4184 | 0.093 | 0.094705
9.425 | 4184.5 | 0.093 | 0.094705
9.425 | 4185 | 0.093 | 0.094705
9.425 | 4185.5 | 0.093 | 0.094705
9.425 | 4186 | 0.093 | 0.094705
9.422 | 4186.5 | 0.09 | 0.09165
9.425 | 4187 | 0.093 | 0.094705
9.425 | 4187.5 | 0.093 | 0.094705
9.425 | 4188 | 0.093 | 0.094705
9.425 | 4188.5 | 0.093 | 0.094705
9.425 | 4189 | 0.093 | 0.094705
9.425 | 4189.5 | 0.093 | 0.094705
9.425 | 4190 | 0.093 | 0.094705
9.425 | 4190.5 | 0.093 | 0.094705
9.425 | 4191 | 0.093 | 0.094705
9.425 | 4191.5 | 0.093 | 0.094705
9.425 | 4192 | 0.093 | 0.094705
9.425 | 4192.5 | 0.093 | 0.094705
9.425 | 4193 | 0.093 | 0.094705
9.425 | 4193.5 | 0.093 | 0.094705
9.425 | 4194 | 0.093 | 0.094705
9.425 | 4194.5 | 0.093 | 0.094705
9.425 | 4195 | 0.093 | 0.094705
9.425 | 4195.5 | 0.093 | 0.094705
9.425 | 4196 | 0.093 | 0.094705
9.425 | 4196.5 | 0.093 | 0.094705
9.425 | 4197 | 0.093 | 0.094705
9.425 | 4197.5 | 0.093 | 0.094705
9.425 | 4198 | 0.093 | 0.094705
9.425 | 4198.5 | 0.093 | 0.094705
9.425 | 4199 | 0.093 | 0.094705
9.425 | 4199.5 | 0.093 | 0.094705
9.425 | 4200 | 0.093 | 0.094705
9.425 | 4200.5 | 0.093 | 0.094705
9.425 | 4201 | 0.093 | 0.094705
9.422 | 4201.5 | 0.09 | 0.09165
9.425 | 4202 | 0.093 | 0.094705
9.425 | 4202.5 | 0.093 | 0.094705
9.425 | 4203 | 0.093 | 0.094705
9.427 | 4203.5 | 0.095 | 0.096741
9.422 | 4204 | 0.09 | 0.09165
9.425 | 4204.5 | 0.093 | 0.094705
9.425 | 4205 | 0.093 | 0.094705
9.425 | 4205.5 | 0.093 | 0.094705
9.425 | 4206 | 0.093 | 0.094705
9.425 | 4206.5 | 0.093 | 0.094705
9.425 | 4207 | 0.093 | 0.094705
9.425 | 4207.5 | 0.093 | 0.094705
9.425 | 4208 | 0.093 | 0.094705
9.425 | 4208.5 | 0.093 | 0.094705
9.425 | 4209 | 0.093 | 0.094705
9.425 | 4209.5 | 0.093 | 0.094705
9.425 | 4210 | 0.093 | 0.094705
9.425 | 4210.5 | 0.093 | 0.094705
9.422 | 4211 | 0.09 | 0.09165
9.425 | 4211.5 | 0.093 | 0.094705
9.425 | 4212 | 0.093 | 0.094705
9.425 | 4212.5 | 0.093 | 0.094705
9.425 | 4213 | 0.093 | 0.094705
9.422 | 4213.5 | 0.09 | 0.09165
9.425 | 4214 | 0.093 | 0.094705
9.425 | 4214.5 | 0.093 | 0.094705
9.425 | 4215 | 0.093 | 0.094705
9.425 | 4215.5 | 0.093 | 0.094705
9.425 | 4216 | 0.093 | 0.094705
9.422 | 4216.5 | 0.09 | 0.09165
9.425 | 4217 | 0.093 | 0.094705
9.425 | 4217.5 | 0.093 | 0.094705
9.425 | 4218 | 0.093 | 0.094705
9.425 | 4218.5 | 0.093 | 0.094705
9.422 | 4219 | 0.09 | 0.09165
9.425 | 4219.5 | 0.093 | 0.094705
9.425 | 4220 | 0.093 | 0.094705
9.425 | 4220.5 | 0.093 | 0.094705
9.425 | 4221 | 0.093 | 0.094705
9.425 | 4221.5 | 0.093 | 0.094705
9.425 | 4222 | 0.093 | 0.094705
9.422 | 4222.5 | 0.09 | 0.09165
9.425 | 4223 | 0.093 | 0.094705
9.425 | 4223.5 | 0.093 | 0.094705
9.425 | 4224 | 0.093 | 0.094705
9.425 | 4224.5 | 0.093 | 0.094705
9.422 | 4225 | 0.09 | 0.09165
9.425 | 4225.5 | 0.093 | 0.094705
9.425 | 4226 | 0.093 | 0.094705
9.425 | 4226.5 | 0.093 | 0.094705
9.422 | 4227 | 0.09 | 0.09165
9.422 | 4227.5 | 0.09 | 0.09165
9.425 | 4228 | 0.093 | 0.094705
9.422 | 4228.5 | 0.09 | 0.09165
9.422 | 4229 | 0.09 | 0.09165
9.42 | 4229.5 | 0.088 | 0.089613
9.422 | 4230 | 0.09 | 0.09165
9.422 | 4230.5 | 0.09 | 0.09165
9.422 | 4231 | 0.09 | 0.09165
9.422 | 4231.5 | 0.09 | 0.09165
9.422 | 4232 | 0.09 | 0.09165
9.425 | 4232.5 | 0.093 | 0.094705
9.422 | 4233 | 0.09 | 0.09165
9.425 | 4233.5 | 0.093 | 0.094705
9.422 | 4234 | 0.09 | 0.09165