## DATA
RISING HEAD TEST PZ-17M
| WELL NO. | PZ-17M
| DATE | 2019-03-25
| INITAL HEAD ON TRANSDUCER | 9.332 | FEET H2O
| INITIAL DEPTH TO WATER | 3.45 | FEET (bgs)
| CASING DIAMETER | 2 | INCHES
| SAND DIAMETER | 4 | INCHES
| TOP OF OPEN INTERVAL | 5 | FEET (bgs)
| BOTTOM OF OPEN INTERVAL | 10 | FEET (bgs)
| SATURATED THICKNESS | 5 | FEET
| WATER TABLE TO BOTTOM OF SCREEN | 5 | FEET
| OPEN INTERVAL LENGTH | 5 | FEET
| STATIC IN SCREEN? | N
| MAX. HEAD CHANGE | 0.973 | FEET
| DEPTH TO WATER AT MAX. CHANGE | 4.423 | FEET (bgs)
| HEAD AT MAX. CHANGE IN SCREEN | N
| EXPECTED DISPLACEMENT | 1 | FEET H2O
FEET OF | TEST | HEAD | HEAD
WATER | ELAPSED | CHANGE | RATIO
TIME
(FEET) | (MIN) | (FEET)
8.368 | 0 | 0.964 | 1
8.359 | 0.5 | 0.973 | 1.0093
8.373 | 1 | 0.959 | 0.99481
8.375 | 1.5 | 0.957 | 0.99274
8.375 | 2 | 0.957 | 0.99274
8.375 | 2.5 | 0.957 | 0.99274
8.375 | 3 | 0.957 | 0.99274
8.38 | 3.5 | 0.952 | 0.98755
8.38 | 4 | 0.952 | 0.98755
8.38 | 4.5 | 0.952 | 0.98755
8.382 | 5 | 0.95 | 0.98548
8.382 | 5.5 | 0.95 | 0.98548
8.382 | 6 | 0.95 | 0.98548
8.385 | 6.5 | 0.947 | 0.98237
8.385 | 7 | 0.947 | 0.98237
8.385 | 7.5 | 0.947 | 0.98237
8.387 | 8 | 0.945 | 0.98029
8.387 | 8.5 | 0.945 | 0.98029
8.387 | 9 | 0.945 | 0.98029
8.389 | 9.5 | 0.943 | 0.97822
8.392 | 10 | 0.94 | 0.9751
8.389 | 10.5 | 0.943 | 0.97822
8.392 | 11 | 0.94 | 0.9751
8.392 | 11.5 | 0.94 | 0.9751
8.394 | 12 | 0.938 | 0.97303
8.396 | 12.5 | 0.936 | 0.97095
8.396 | 13 | 0.936 | 0.97095
8.396 | 13.5 | 0.936 | 0.97095
8.396 | 14 | 0.936 | 0.97095
8.399 | 14.5 | 0.933 | 0.96784
8.399 | 15 | 0.933 | 0.96784
8.401 | 15.5 | 0.931 | 0.96577
8.401 | 16 | 0.931 | 0.96577
8.403 | 16.5 | 0.929 | 0.96369
8.403 | 17 | 0.929 | 0.96369
8.403 | 17.5 | 0.929 | 0.96369
8.405 | 18 | 0.927 | 0.96162
8.405 | 18.5 | 0.927 | 0.96162
8.405 | 19 | 0.927 | 0.96162
8.408 | 19.5 | 0.924 | 0.95851
8.408 | 20 | 0.924 | 0.95851
8.408 | 20.5 | 0.924 | 0.95851
8.408 | 21 | 0.924 | 0.95851
8.41 | 21.5 | 0.922 | 0.95643
8.41 | 22 | 0.922 | 0.95643
8.412 | 22.5 | 0.92 | 0.95436
8.412 | 23 | 0.92 | 0.95436
8.412 | 23.5 | 0.92 | 0.95436
8.415 | 24 | 0.917 | 0.95124
8.415 | 24.5 | 0.917 | 0.95124
8.417 | 25 | 0.915 | 0.94917
8.417 | 25.5 | 0.915 | 0.94917
8.417 | 26 | 0.915 | 0.94917
8.417 | 26.5 | 0.915 | 0.94917
8.419 | 27 | 0.913 | 0.9471
8.419 | 27.5 | 0.913 | 0.9471
8.422 | 28 | 0.91 | 0.94398
8.422 | 28.5 | 0.91 | 0.94398
8.422 | 29 | 0.91 | 0.94398
8.424 | 29.5 | 0.908 | 0.94191
8.424 | 30 | 0.908 | 0.94191
8.424 | 30.5 | 0.908 | 0.94191
8.424 | 31 | 0.908 | 0.94191
8.429 | 31.5 | 0.903 | 0.93672
8.426 | 32 | 0.906 | 0.93983
8.426 | 32.5 | 0.906 | 0.93983
8.426 | 33 | 0.906 | 0.93983
8.429 | 33.5 | 0.903 | 0.93672
8.431 | 34 | 0.901 | 0.93465
8.431 | 34.5 | 0.901 | 0.93465
8.431 | 35 | 0.901 | 0.93465
8.433 | 35.5 | 0.899 | 0.93257
8.433 | 36 | 0.899 | 0.93257
8.436 | 36.5 | 0.896 | 0.92946
8.433 | 37 | 0.899 | 0.93257
8.436 | 37.5 | 0.896 | 0.92946
8.438 | 38 | 0.894 | 0.92739
8.438 | 38.5 | 0.894 | 0.92739
8.438 | 39 | 0.894 | 0.92739
8.438 | 39.5 | 0.894 | 0.92739
8.44 | 40 | 0.892 | 0.92531
8.44 | 40.5 | 0.892 | 0.92531
8.443 | 41 | 0.889 | 0.9222
8.443 | 41.5 | 0.889 | 0.9222
8.443 | 42 | 0.889 | 0.9222
8.445 | 42.5 | 0.887 | 0.92012
8.445 | 43 | 0.887 | 0.92012
8.445 | 43.5 | 0.887 | 0.92012
8.447 | 44 | 0.885 | 0.91805
8.445 | 44.5 | 0.887 | 0.92012
8.447 | 45 | 0.885 | 0.91805
8.447 | 45.5 | 0.885 | 0.91805
8.45 | 46 | 0.882 | 0.91494
8.45 | 46.5 | 0.882 | 0.91494
8.45 | 47 | 0.882 | 0.91494
8.452 | 47.5 | 0.88 | 0.91286
8.45 | 48 | 0.882 | 0.91494
8.452 | 48.5 | 0.88 | 0.91286
8.452 | 49 | 0.88 | 0.91286
8.457 | 49.5 | 0.875 | 0.90768
8.454 | 50 | 0.878 | 0.91079
8.457 | 50.5 | 0.875 | 0.90768
8.457 | 51 | 0.875 | 0.90768
8.457 | 51.5 | 0.875 | 0.90768
8.459 | 52 | 0.873 | 0.9056
8.459 | 52.5 | 0.873 | 0.9056
8.459 | 53 | 0.873 | 0.9056
8.461 | 53.5 | 0.871 | 0.90353
8.461 | 54 | 0.871 | 0.90353
8.461 | 54.5 | 0.871 | 0.90353
8.461 | 55 | 0.871 | 0.90353
8.464 | 55.5 | 0.868 | 0.90041
8.464 | 56 | 0.868 | 0.90041
8.466 | 56.5 | 0.866 | 0.89834
8.466 | 57 | 0.866 | 0.89834
8.466 | 57.5 | 0.866 | 0.89834
8.468 | 58 | 0.864 | 0.89627
8.468 | 58.5 | 0.864 | 0.89627
8.468 | 59 | 0.864 | 0.89627
8.47 | 59.5 | 0.862 | 0.89419
8.471 | 60 | 0.861 | 0.89315
8.47 | 60.5 | 0.862 | 0.89419
8.473 | 61 | 0.859 | 0.89108
8.473 | 61.5 | 0.859 | 0.89108
8.473 | 62 | 0.859 | 0.89108
8.473 | 62.5 | 0.859 | 0.89108
8.475 | 63 | 0.857 | 0.889
8.475 | 63.5 | 0.857 | 0.889
8.477 | 64 | 0.855 | 0.88693
8.477 | 64.5 | 0.855 | 0.88693
8.477 | 65 | 0.855 | 0.88693
8.48 | 65.5 | 0.852 | 0.88382
8.48 | 66 | 0.852 | 0.88382
8.48 | 66.5 | 0.852 | 0.88382
8.482 | 67 | 0.85 | 0.88174
8.48 | 67.5 | 0.852 | 0.88382
8.482 | 68 | 0.85 | 0.88174
8.482 | 68.5 | 0.85 | 0.88174
8.484 | 69 | 0.848 | 0.87967
8.484 | 69.5 | 0.848 | 0.87967
8.487 | 70 | 0.845 | 0.87656
8.487 | 70.5 | 0.845 | 0.87656
8.487 | 71 | 0.845 | 0.87656
8.487 | 71.5 | 0.845 | 0.87656
8.489 | 72 | 0.843 | 0.87448
8.489 | 72.5 | 0.843 | 0.87448
8.489 | 73 | 0.843 | 0.87448
8.491 | 73.5 | 0.841 | 0.87241
8.491 | 74 | 0.841 | 0.87241
8.491 | 74.5 | 0.841 | 0.87241
8.491 | 75 | 0.841 | 0.87241
8.494 | 75.5 | 0.838 | 0.86929
8.494 | 76 | 0.838 | 0.86929
8.496 | 76.5 | 0.836 | 0.86722
8.496 | 77 | 0.836 | 0.86722
8.496 | 77.5 | 0.836 | 0.86722
8.496 | 78 | 0.836 | 0.86722
8.496 | 78.5 | 0.836 | 0.86722
8.498 | 79 | 0.834 | 0.86515
8.498 | 79.5 | 0.834 | 0.86515
8.498 | 80 | 0.834 | 0.86515
8.498 | 80.5 | 0.834 | 0.86515
8.501 | 81 | 0.831 | 0.86203
8.501 | 81.5 | 0.831 | 0.86203
8.503 | 82 | 0.829 | 0.85996
8.503 | 82.5 | 0.829 | 0.85996
8.505 | 83 | 0.827 | 0.85788
8.503 | 83.5 | 0.829 | 0.85996
8.505 | 84 | 0.827 | 0.85788
8.505 | 84.5 | 0.827 | 0.85788
8.505 | 85 | 0.827 | 0.85788
8.508 | 85.5 | 0.824 | 0.85477
8.508 | 86 | 0.824 | 0.85477
8.51 | 86.5 | 0.822 | 0.8527
8.51 | 87 | 0.822 | 0.8527
8.51 | 87.5 | 0.822 | 0.8527
8.51 | 88 | 0.822 | 0.8527
8.512 | 88.5 | 0.82 | 0.85062
8.51 | 89 | 0.822 | 0.8527
8.512 | 89.5 | 0.82 | 0.85062
8.515 | 90 | 0.817 | 0.84751
8.515 | 90.5 | 0.817 | 0.84751
8.515 | 91 | 0.817 | 0.84751
8.515 | 91.5 | 0.817 | 0.84751
8.517 | 92 | 0.815 | 0.84544
8.517 | 92.5 | 0.815 | 0.84544
8.519 | 93 | 0.813 | 0.84336
8.519 | 93.5 | 0.813 | 0.84336
8.519 | 94 | 0.813 | 0.84336
8.519 | 94.5 | 0.813 | 0.84336
8.522 | 95 | 0.81 | 0.84025
8.522 | 95.5 | 0.81 | 0.84025
8.522 | 96 | 0.81 | 0.84025
8.524 | 96.5 | 0.808 | 0.83817
8.524 | 97 | 0.808 | 0.83817
8.526 | 97.5 | 0.806 | 0.8361
8.526 | 98 | 0.806 | 0.8361
8.524 | 98.5 | 0.808 | 0.83817
8.526 | 99 | 0.806 | 0.8361
8.526 | 99.5 | 0.806 | 0.8361
8.529 | 100 | 0.803 | 0.83299
8.529 | 100.5 | 0.803 | 0.83299
8.529 | 101 | 0.803 | 0.83299
8.529 | 101.5 | 0.803 | 0.83299
8.531 | 102 | 0.801 | 0.83091
8.531 | 102.5 | 0.801 | 0.83091
8.531 | 103 | 0.801 | 0.83091
8.531 | 103.5 | 0.801 | 0.83091
8.533 | 104 | 0.799 | 0.82884
8.533 | 104.5 | 0.799 | 0.82884
8.533 | 105 | 0.799 | 0.82884
8.533 | 105.5 | 0.799 | 0.82884
8.535 | 106 | 0.797 | 0.82676
8.535 | 106.5 | 0.797 | 0.82676
8.538 | 107 | 0.794 | 0.82365
8.538 | 107.5 | 0.794 | 0.82365
8.538 | 108 | 0.794 | 0.82365
8.54 | 108.5 | 0.792 | 0.82158
8.538 | 109 | 0.794 | 0.82365
8.542 | 109.5 | 0.79 | 0.8195
8.54 | 110 | 0.792 | 0.82158
8.542 | 110.5 | 0.79 | 0.8195
8.542 | 111 | 0.79 | 0.8195
8.542 | 111.5 | 0.79 | 0.8195
8.545 | 112 | 0.787 | 0.81639
8.545 | 112.5 | 0.787 | 0.81639
8.545 | 113 | 0.787 | 0.81639
8.545 | 113.5 | 0.787 | 0.81639
8.547 | 114 | 0.785 | 0.81432
8.547 | 114.5 | 0.785 | 0.81432
8.547 | 115 | 0.785 | 0.81432
8.547 | 115.5 | 0.785 | 0.81432
8.549 | 116 | 0.783 | 0.81224
8.549 | 116.5 | 0.783 | 0.81224
8.549 | 117 | 0.783 | 0.81224
8.549 | 117.5 | 0.783 | 0.81224
8.549 | 118 | 0.783 | 0.81224
8.552 | 118.5 | 0.78 | 0.80913
8.554 | 119 | 0.778 | 0.80705
8.554 | 119.5 | 0.778 | 0.80705
8.554 | 120 | 0.778 | 0.80705
8.556 | 120.5 | 0.776 | 0.80498
8.556 | 121 | 0.776 | 0.80498
8.556 | 121.5 | 0.776 | 0.80498
8.556 | 122 | 0.776 | 0.80498
8.559 | 122.5 | 0.773 | 0.80187
8.559 | 123 | 0.773 | 0.80187
8.559 | 123.5 | 0.773 | 0.80187
8.559 | 124 | 0.773 | 0.80187
8.561 | 124.5 | 0.771 | 0.79979
8.559 | 125 | 0.773 | 0.80187
8.561 | 125.5 | 0.771 | 0.79979
8.563 | 126 | 0.769 | 0.79772
8.561 | 126.5 | 0.771 | 0.79979
8.563 | 127 | 0.769 | 0.79772
8.563 | 127.5 | 0.769 | 0.79772
8.566 | 128 | 0.766 | 0.79461
8.566 | 128.5 | 0.766 | 0.79461
8.566 | 129 | 0.766 | 0.79461
8.566 | 129.5 | 0.766 | 0.79461
8.568 | 130 | 0.764 | 0.79253
8.568 | 130.5 | 0.764 | 0.79253
8.568 | 131 | 0.764 | 0.79253
8.57 | 131.5 | 0.762 | 0.79046
8.568 | 132 | 0.764 | 0.79253
8.57 | 132.5 | 0.762 | 0.79046
8.57 | 133 | 0.762 | 0.79046
8.573 | 133.5 | 0.759 | 0.78734
8.57 | 134 | 0.762 | 0.79046
8.573 | 134.5 | 0.759 | 0.78734
8.573 | 135 | 0.759 | 0.78734
8.575 | 135.5 | 0.757 | 0.78527
8.575 | 136 | 0.757 | 0.78527
8.575 | 136.5 | 0.757 | 0.78527
8.577 | 137 | 0.755 | 0.7832
8.575 | 137.5 | 0.757 | 0.78527
8.577 | 138 | 0.755 | 0.7832
8.58 | 138.5 | 0.752 | 0.78008
8.58 | 139 | 0.752 | 0.78008
8.58 | 139.5 | 0.752 | 0.78008
8.58 | 140 | 0.752 | 0.78008
8.58 | 140.5 | 0.752 | 0.78008
8.582 | 141 | 0.75 | 0.77801
8.582 | 141.5 | 0.75 | 0.77801
8.584 | 142 | 0.748 | 0.77593
8.584 | 142.5 | 0.748 | 0.77593
8.584 | 143 | 0.748 | 0.77593
8.584 | 143.5 | 0.748 | 0.77593
8.587 | 144 | 0.745 | 0.77282
8.587 | 144.5 | 0.745 | 0.77282
8.587 | 145 | 0.745 | 0.77282
8.587 | 145.5 | 0.745 | 0.77282
8.587 | 146 | 0.745 | 0.77282
8.587 | 146.5 | 0.745 | 0.77282
8.587 | 147 | 0.745 | 0.77282
8.589 | 147.5 | 0.743 | 0.77075
8.589 | 148 | 0.743 | 0.77075
8.589 | 148.5 | 0.743 | 0.77075
8.591 | 149 | 0.741 | 0.76867
8.594 | 149.5 | 0.738 | 0.76556
8.594 | 150 | 0.738 | 0.76556
8.594 | 150.5 | 0.738 | 0.76556
8.594 | 151 | 0.738 | 0.76556
8.594 | 151.5 | 0.738 | 0.76556
8.594 | 152 | 0.738 | 0.76556
8.596 | 152.5 | 0.736 | 0.76349
8.596 | 153 | 0.736 | 0.76349
8.596 | 153.5 | 0.736 | 0.76349
8.596 | 154 | 0.736 | 0.76349
8.598 | 154.5 | 0.734 | 0.76141
8.598 | 155 | 0.734 | 0.76141
8.598 | 155.5 | 0.734 | 0.76141
8.601 | 156 | 0.731 | 0.7583
8.598 | 156.5 | 0.734 | 0.76141
8.601 | 157 | 0.731 | 0.7583
8.601 | 157.5 | 0.731 | 0.7583
8.603 | 158 | 0.729 | 0.75622
8.603 | 158.5 | 0.729 | 0.75622
8.603 | 159 | 0.729 | 0.75622
8.603 | 159.5 | 0.729 | 0.75622
8.603 | 160 | 0.729 | 0.75622
8.605 | 160.5 | 0.727 | 0.75415
8.605 | 161 | 0.727 | 0.75415
8.607 | 161.5 | 0.725 | 0.75207
8.607 | 162 | 0.725 | 0.75207
8.607 | 162.5 | 0.725 | 0.75207
8.607 | 163 | 0.725 | 0.75207
8.607 | 163.5 | 0.725 | 0.75207
8.607 | 164 | 0.725 | 0.75207
8.61 | 164.5 | 0.722 | 0.74896
8.61 | 165 | 0.722 | 0.74896
8.61 | 165.5 | 0.722 | 0.74896
8.612 | 166 | 0.72 | 0.74689
8.612 | 166.5 | 0.72 | 0.74689
8.612 | 167 | 0.72 | 0.74689
8.612 | 167.5 | 0.72 | 0.74689
8.614 | 168 | 0.718 | 0.74481
8.614 | 168.5 | 0.718 | 0.74481
8.614 | 169 | 0.718 | 0.74481
8.614 | 169.5 | 0.718 | 0.74481
8.614 | 170 | 0.718 | 0.74481
8.617 | 170.5 | 0.715 | 0.7417
8.617 | 171 | 0.715 | 0.7417
8.617 | 171.5 | 0.715 | 0.7417
8.619 | 172 | 0.713 | 0.73963
8.619 | 172.5 | 0.713 | 0.73963
8.619 | 173 | 0.713 | 0.73963
8.619 | 173.5 | 0.713 | 0.73963
8.621 | 174 | 0.711 | 0.73755
8.621 | 174.5 | 0.711 | 0.73755
8.621 | 175 | 0.711 | 0.73755
8.624 | 175.5 | 0.708 | 0.73444
8.624 | 176 | 0.708 | 0.73444
8.624 | 176.5 | 0.708 | 0.73444
8.626 | 177 | 0.706 | 0.73237
8.626 | 177.5 | 0.706 | 0.73237
8.626 | 178 | 0.706 | 0.73237
8.626 | 178.5 | 0.706 | 0.73237
8.626 | 179 | 0.706 | 0.73237
8.626 | 179.5 | 0.706 | 0.73237
8.628 | 180 | 0.704 | 0.73029
8.628 | 180.5 | 0.704 | 0.73029
8.628 | 181 | 0.704 | 0.73029
8.631 | 181.5 | 0.701 | 0.72718
8.631 | 182 | 0.701 | 0.72718
8.631 | 182.5 | 0.701 | 0.72718
8.631 | 183 | 0.701 | 0.72718
8.631 | 183.5 | 0.701 | 0.72718
8.633 | 184 | 0.699 | 0.7251
8.633 | 184.5 | 0.699 | 0.7251
8.633 | 185 | 0.699 | 0.7251
8.635 | 185.5 | 0.697 | 0.72303
8.635 | 186 | 0.697 | 0.72303
8.635 | 186.5 | 0.697 | 0.72303
8.635 | 187 | 0.697 | 0.72303
8.633 | 187.5 | 0.699 | 0.7251
8.635 | 188 | 0.697 | 0.72303
8.638 | 188.5 | 0.694 | 0.71992
8.638 | 189 | 0.694 | 0.71992
8.64 | 189.5 | 0.692 | 0.71784
8.64 | 190 | 0.692 | 0.71784
8.64 | 190.5 | 0.692 | 0.71784
8.64 | 191 | 0.692 | 0.71784
8.64 | 191.5 | 0.692 | 0.71784
8.64 | 192 | 0.692 | 0.71784
8.642 | 192.5 | 0.69 | 0.71577
8.642 | 193 | 0.69 | 0.71577
8.642 | 193.5 | 0.69 | 0.71577
8.645 | 194 | 0.687 | 0.71266
8.645 | 194.5 | 0.687 | 0.71266
8.645 | 195 | 0.687 | 0.71266
8.645 | 195.5 | 0.687 | 0.71266
8.647 | 196 | 0.685 | 0.71058
8.647 | 196.5 | 0.685 | 0.71058
8.647 | 197 | 0.685 | 0.71058
8.647 | 197.5 | 0.685 | 0.71058
8.647 | 198 | 0.685 | 0.71058
8.649 | 198.5 | 0.683 | 0.70851
8.649 | 199 | 0.683 | 0.70851
8.652 | 199.5 | 0.68 | 0.70539
8.649 | 200 | 0.683 | 0.70851
8.652 | 200.5 | 0.68 | 0.70539
8.652 | 201 | 0.68 | 0.70539
8.654 | 201.5 | 0.678 | 0.70332
8.652 | 202 | 0.68 | 0.70539
8.652 | 202.5 | 0.68 | 0.70539
8.656 | 203 | 0.676 | 0.70124
8.654 | 203.5 | 0.678 | 0.70332
8.656 | 204 | 0.676 | 0.70124
8.654 | 204.5 | 0.678 | 0.70332
8.656 | 205 | 0.676 | 0.70124
8.656 | 205.5 | 0.676 | 0.70124
8.659 | 206 | 0.673 | 0.69813
8.656 | 206.5 | 0.676 | 0.70124
8.659 | 207 | 0.673 | 0.69813
8.659 | 207.5 | 0.673 | 0.69813
8.661 | 208 | 0.671 | 0.69606
8.661 | 208.5 | 0.671 | 0.69606
8.661 | 209 | 0.671 | 0.69606
8.661 | 209.5 | 0.671 | 0.69606
8.661 | 210 | 0.671 | 0.69606
8.663 | 210.5 | 0.669 | 0.69398
8.663 | 211 | 0.669 | 0.69398
8.666 | 211.5 | 0.666 | 0.69087
8.663 | 212 | 0.669 | 0.69398
8.666 | 212.5 | 0.666 | 0.69087
8.666 | 213 | 0.666 | 0.69087
8.666 | 213.5 | 0.666 | 0.69087
8.666 | 214 | 0.666 | 0.69087
8.666 | 214.5 | 0.666 | 0.69087
8.666 | 215 | 0.666 | 0.69087
8.668 | 215.5 | 0.664 | 0.6888
8.668 | 216 | 0.664 | 0.6888
8.67 | 216.5 | 0.662 | 0.68672
8.67 | 217 | 0.662 | 0.68672
8.67 | 217.5 | 0.662 | 0.68672
8.668 | 218 | 0.664 | 0.6888
8.67 | 218.5 | 0.662 | 0.68672
8.67 | 219 | 0.662 | 0.68672
8.67 | 219.5 | 0.662 | 0.68672
8.672 | 220 | 0.66 | 0.68465
8.672 | 220.5 | 0.66 | 0.68465
8.672 | 221 | 0.66 | 0.68465
8.672 | 221.5 | 0.66 | 0.68465
8.675 | 222 | 0.657 | 0.68154
8.675 | 222.5 | 0.657 | 0.68154
8.675 | 223 | 0.657 | 0.68154
8.677 | 223.5 | 0.655 | 0.67946
8.675 | 224 | 0.657 | 0.68154
8.677 | 224.5 | 0.655 | 0.67946
8.677 | 225 | 0.655 | 0.67946
8.677 | 225.5 | 0.655 | 0.67946
8.679 | 226 | 0.653 | 0.67739
8.679 | 226.5 | 0.653 | 0.67739
8.679 | 227 | 0.653 | 0.67739
8.679 | 227.5 | 0.653 | 0.67739
8.679 | 228 | 0.653 | 0.67739
8.679 | 228.5 | 0.653 | 0.67739
8.682 | 229 | 0.65 | 0.67427
8.682 | 229.5 | 0.65 | 0.67427
8.682 | 230 | 0.65 | 0.67427
8.682 | 230.5 | 0.65 | 0.67427
8.684 | 231 | 0.648 | 0.6722
8.684 | 231.5 | 0.648 | 0.6722
8.684 | 232 | 0.648 | 0.6722
8.684 | 232.5 | 0.648 | 0.6722
8.684 | 233 | 0.648 | 0.6722
8.686 | 233.5 | 0.646 | 0.67012
8.686 | 234 | 0.646 | 0.67012
8.686 | 234.5 | 0.646 | 0.67012
8.689 | 235 | 0.643 | 0.66701
8.689 | 235.5 | 0.643 | 0.66701
8.689 | 236 | 0.643 | 0.66701
8.689 | 236.5 | 0.643 | 0.66701
8.689 | 237 | 0.643 | 0.66701
8.689 | 237.5 | 0.643 | 0.66701
8.691 | 238 | 0.641 | 0.66494
8.691 | 238.5 | 0.641 | 0.66494
8.691 | 239 | 0.641 | 0.66494
8.691 | 239.5 | 0.641 | 0.66494
8.693 | 240 | 0.639 | 0.66286
8.693 | 240.5 | 0.639 | 0.66286
8.693 | 241 | 0.639 | 0.66286
8.693 | 241.5 | 0.639 | 0.66286
8.696 | 242 | 0.636 | 0.65975
8.696 | 242.5 | 0.636 | 0.65975
8.696 | 243 | 0.636 | 0.65975
8.696 | 243.5 | 0.636 | 0.65975
8.698 | 244 | 0.634 | 0.65768
8.698 | 244.5 | 0.634 | 0.65768
8.698 | 245 | 0.634 | 0.65768
8.698 | 245.5 | 0.634 | 0.65768
8.698 | 246 | 0.634 | 0.65768
8.7 | 246.5 | 0.632 | 0.6556
8.703 | 247 | 0.629 | 0.65249
8.7 | 247.5 | 0.632 | 0.6556
8.7 | 248 | 0.632 | 0.6556
8.7 | 248.5 | 0.632 | 0.6556
8.7 | 249 | 0.632 | 0.6556
8.703 | 249.5 | 0.629 | 0.65249
8.703 | 250 | 0.629 | 0.65249
8.703 | 250.5 | 0.629 | 0.65249
8.703 | 251 | 0.629 | 0.65249
8.705 | 251.5 | 0.627 | 0.65041
8.705 | 252 | 0.627 | 0.65041
8.705 | 252.5 | 0.627 | 0.65041
8.705 | 253 | 0.627 | 0.65041
8.705 | 253.5 | 0.627 | 0.65041
8.707 | 254 | 0.625 | 0.64834
8.707 | 254.5 | 0.625 | 0.64834
8.707 | 255 | 0.625 | 0.64834
8.707 | 255.5 | 0.625 | 0.64834
8.71 | 256 | 0.622 | 0.64523
8.71 | 256.5 | 0.622 | 0.64523
8.71 | 257 | 0.622 | 0.64523
8.71 | 257.5 | 0.622 | 0.64523
8.712 | 258 | 0.62 | 0.64315
8.712 | 258.5 | 0.62 | 0.64315
8.712 | 259 | 0.62 | 0.64315
8.712 | 259.5 | 0.62 | 0.64315
8.712 | 260 | 0.62 | 0.64315
8.714 | 260.5 | 0.618 | 0.64108
8.714 | 261 | 0.618 | 0.64108
8.712 | 261.5 | 0.62 | 0.64315
8.714 | 262 | 0.618 | 0.64108
8.714 | 262.5 | 0.618 | 0.64108
8.714 | 263 | 0.618 | 0.64108
8.717 | 263.5 | 0.615 | 0.63797
8.717 | 264 | 0.615 | 0.63797
8.719 | 264.5 | 0.613 | 0.63589
8.717 | 265 | 0.615 | 0.63797
8.717 | 265.5 | 0.615 | 0.63797
8.719 | 266 | 0.613 | 0.63589
8.721 | 266.5 | 0.611 | 0.63382
8.719 | 267 | 0.613 | 0.63589
8.719 | 267.5 | 0.613 | 0.63589
8.721 | 268 | 0.611 | 0.63382
8.721 | 268.5 | 0.611 | 0.63382
8.721 | 269 | 0.611 | 0.63382
8.721 | 269.5 | 0.611 | 0.63382
8.721 | 270 | 0.611 | 0.63382
8.724 | 270.5 | 0.608 | 0.63071
8.724 | 271 | 0.608 | 0.63071
8.726 | 271.5 | 0.606 | 0.62863
8.724 | 272 | 0.608 | 0.63071
8.724 | 272.5 | 0.608 | 0.63071
8.726 | 273 | 0.606 | 0.62863
8.726 | 273.5 | 0.606 | 0.62863
8.726 | 274 | 0.606 | 0.62863
8.726 | 274.5 | 0.606 | 0.62863
8.726 | 275 | 0.606 | 0.62863
8.728 | 275.5 | 0.604 | 0.62656
8.731 | 276 | 0.601 | 0.62344
8.728 | 276.5 | 0.604 | 0.62656
8.728 | 277 | 0.604 | 0.62656
8.728 | 277.5 | 0.604 | 0.62656
8.731 | 278 | 0.601 | 0.62344
8.731 | 278.5 | 0.601 | 0.62344
8.731 | 279 | 0.601 | 0.62344
8.731 | 279.5 | 0.601 | 0.62344
8.733 | 280 | 0.599 | 0.62137
8.731 | 280.5 | 0.601 | 0.62344
8.733 | 281 | 0.599 | 0.62137
8.735 | 281.5 | 0.597 | 0.61929
8.733 | 282 | 0.599 | 0.62137
8.735 | 282.5 | 0.597 | 0.61929
8.735 | 283 | 0.597 | 0.61929
8.735 | 283.5 | 0.597 | 0.61929
8.737 | 284 | 0.595 | 0.61722
8.737 | 284.5 | 0.595 | 0.61722
8.737 | 285 | 0.595 | 0.61722
8.74 | 285.5 | 0.592 | 0.61411
8.737 | 286 | 0.595 | 0.61722
8.74 | 286.5 | 0.592 | 0.61411
8.74 | 287 | 0.592 | 0.61411
8.74 | 287.5 | 0.592 | 0.61411
8.74 | 288 | 0.592 | 0.61411
8.74 | 288.5 | 0.592 | 0.61411
8.742 | 289 | 0.59 | 0.61203
8.742 | 289.5 | 0.59 | 0.61203
8.742 | 290 | 0.59 | 0.61203
8.742 | 290.5 | 0.59 | 0.61203
8.742 | 291 | 0.59 | 0.61203
8.742 | 291.5 | 0.59 | 0.61203
8.742 | 292 | 0.59 | 0.61203
8.744 | 292.5 | 0.588 | 0.60996
8.744 | 293 | 0.588 | 0.60996
8.744 | 293.5 | 0.588 | 0.60996
8.744 | 294 | 0.588 | 0.60996
8.744 | 294.5 | 0.588 | 0.60996
8.747 | 295 | 0.585 | 0.60685
8.749 | 295.5 | 0.583 | 0.60477
8.749 | 296 | 0.583 | 0.60477
8.749 | 296.5 | 0.583 | 0.60477
8.747 | 297 | 0.585 | 0.60685
8.749 | 297.5 | 0.583 | 0.60477
8.749 | 298 | 0.583 | 0.60477
8.751 | 298.5 | 0.581 | 0.6027
8.749 | 299 | 0.583 | 0.60477
8.749 | 299.5 | 0.583 | 0.60477
8.751 | 300 | 0.581 | 0.6027
8.751 | 300.5 | 0.581 | 0.6027
8.751 | 301 | 0.581 | 0.6027
8.754 | 301.5 | 0.578 | 0.59959
8.754 | 302 | 0.578 | 0.59959
8.754 | 302.5 | 0.578 | 0.59959
8.754 | 303 | 0.578 | 0.59959
8.754 | 303.5 | 0.578 | 0.59959
8.754 | 304 | 0.578 | 0.59959
8.756 | 304.5 | 0.576 | 0.59751
8.754 | 305 | 0.578 | 0.59959
8.756 | 305.5 | 0.576 | 0.59751
8.756 | 306 | 0.576 | 0.59751
8.758 | 306.5 | 0.574 | 0.59544
8.758 | 307 | 0.574 | 0.59544
8.758 | 307.5 | 0.574 | 0.59544
8.758 | 308 | 0.574 | 0.59544
8.758 | 308.5 | 0.574 | 0.59544
8.758 | 309 | 0.574 | 0.59544
8.761 | 309.5 | 0.571 | 0.59232
8.761 | 310 | 0.571 | 0.59232
8.761 | 310.5 | 0.571 | 0.59232
8.761 | 311 | 0.571 | 0.59232
8.761 | 311.5 | 0.571 | 0.59232
8.763 | 312 | 0.569 | 0.59025
8.763 | 312.5 | 0.569 | 0.59025
8.763 | 313 | 0.569 | 0.59025
8.763 | 313.5 | 0.569 | 0.59025
8.763 | 314 | 0.569 | 0.59025
8.765 | 314.5 | 0.567 | 0.58817
8.765 | 315 | 0.567 | 0.58817
8.765 | 315.5 | 0.567 | 0.58817
8.765 | 316 | 0.567 | 0.58817
8.765 | 316.5 | 0.567 | 0.58817
8.768 | 317 | 0.564 | 0.58506
8.768 | 317.5 | 0.564 | 0.58506
8.768 | 318 | 0.564 | 0.58506
8.768 | 318.5 | 0.564 | 0.58506
8.768 | 319 | 0.564 | 0.58506
8.77 | 319.5 | 0.562 | 0.58299
8.77 | 320 | 0.562 | 0.58299
8.77 | 320.5 | 0.562 | 0.58299
8.77 | 321 | 0.562 | 0.58299
8.77 | 321.5 | 0.562 | 0.58299
8.772 | 322 | 0.56 | 0.58091
8.772 | 322.5 | 0.56 | 0.58091
8.772 | 323 | 0.56 | 0.58091
8.772 | 323.5 | 0.56 | 0.58091
8.772 | 324 | 0.56 | 0.58091
8.772 | 324.5 | 0.56 | 0.58091
8.775 | 325 | 0.557 | 0.5778
8.775 | 325.5 | 0.557 | 0.5778
8.775 | 326 | 0.557 | 0.5778
8.775 | 326.5 | 0.557 | 0.5778
8.777 | 327 | 0.555 | 0.57573
8.777 | 327.5 | 0.555 | 0.57573
8.777 | 328 | 0.555 | 0.57573
8.777 | 328.5 | 0.555 | 0.57573
8.777 | 329 | 0.555 | 0.57573
8.777 | 329.5 | 0.555 | 0.57573
8.779 | 330 | 0.553 | 0.57365
8.779 | 330.5 | 0.553 | 0.57365
8.779 | 331 | 0.553 | 0.57365
8.779 | 331.5 | 0.553 | 0.57365
8.779 | 332 | 0.553 | 0.57365
8.782 | 332.5 | 0.55 | 0.57054
8.782 | 333 | 0.55 | 0.57054
8.782 | 333.5 | 0.55 | 0.57054
8.782 | 334 | 0.55 | 0.57054
8.779 | 334.5 | 0.553 | 0.57365
8.782 | 335 | 0.55 | 0.57054
8.784 | 335.5 | 0.548 | 0.56846
8.784 | 336 | 0.548 | 0.56846
8.784 | 336.5 | 0.548 | 0.56846
8.784 | 337 | 0.548 | 0.56846
8.784 | 337.5 | 0.548 | 0.56846
8.786 | 338 | 0.546 | 0.56639
8.786 | 338.5 | 0.546 | 0.56639
8.786 | 339 | 0.546 | 0.56639
8.786 | 339.5 | 0.546 | 0.56639
8.786 | 340 | 0.546 | 0.56639
8.789 | 340.5 | 0.543 | 0.56328
8.789 | 341 | 0.543 | 0.56328
8.791 | 341.5 | 0.541 | 0.5612
8.791 | 342 | 0.541 | 0.5612
8.791 | 342.5 | 0.541 | 0.5612
8.791 | 343 | 0.541 | 0.5612
8.791 | 343.5 | 0.541 | 0.5612
8.789 | 344 | 0.543 | 0.56328
8.791 | 344.5 | 0.541 | 0.5612
8.791 | 345 | 0.541 | 0.5612
8.791 | 345.5 | 0.541 | 0.5612
8.791 | 346 | 0.541 | 0.5612
8.791 | 346.5 | 0.541 | 0.5612
8.793 | 347 | 0.539 | 0.55913
8.793 | 347.5 | 0.539 | 0.55913
8.791 | 348 | 0.541 | 0.5612
8.793 | 348.5 | 0.539 | 0.55913
8.793 | 349 | 0.539 | 0.55913
8.793 | 349.5 | 0.539 | 0.55913
8.793 | 350 | 0.539 | 0.55913
8.793 | 350.5 | 0.539 | 0.55913
8.796 | 351 | 0.536 | 0.55602
8.798 | 351.5 | 0.534 | 0.55394
8.798 | 352 | 0.534 | 0.55394
8.798 | 352.5 | 0.534 | 0.55394
8.798 | 353 | 0.534 | 0.55394
8.8 | 353.5 | 0.532 | 0.55187
8.798 | 354 | 0.534 | 0.55394
8.8 | 354.5 | 0.532 | 0.55187
8.8 | 355 | 0.532 | 0.55187
8.8 | 355.5 | 0.532 | 0.55187
8.802 | 356 | 0.53 | 0.54979
8.8 | 356.5 | 0.532 | 0.55187
8.803 | 357 | 0.529 | 0.54876
8.805 | 357.5 | 0.527 | 0.54668
8.805 | 358 | 0.527 | 0.54668
8.805 | 358.5 | 0.527 | 0.54668
8.805 | 359 | 0.527 | 0.54668
8.805 | 359.5 | 0.527 | 0.54668
8.805 | 360 | 0.527 | 0.54668
8.805 | 360.5 | 0.527 | 0.54668
8.807 | 361 | 0.525 | 0.54461
8.807 | 361.5 | 0.525 | 0.54461
8.807 | 362 | 0.525 | 0.54461
8.807 | 362.5 | 0.525 | 0.54461
8.809 | 363 | 0.523 | 0.54253
8.807 | 363.5 | 0.525 | 0.54461
8.807 | 364 | 0.525 | 0.54461
8.809 | 364.5 | 0.523 | 0.54253
8.809 | 365 | 0.523 | 0.54253
8.809 | 365.5 | 0.523 | 0.54253
8.807 | 366 | 0.525 | 0.54461
8.809 | 366.5 | 0.523 | 0.54253
8.812 | 367 | 0.52 | 0.53942
8.812 | 367.5 | 0.52 | 0.53942
8.812 | 368 | 0.52 | 0.53942
8.814 | 368.5 | 0.518 | 0.53734
8.814 | 369 | 0.518 | 0.53734
8.812 | 369.5 | 0.52 | 0.53942
8.814 | 370 | 0.518 | 0.53734
8.814 | 370.5 | 0.518 | 0.53734
8.816 | 371 | 0.516 | 0.53527
8.816 | 371.5 | 0.516 | 0.53527
8.816 | 372 | 0.516 | 0.53527
8.814 | 372.5 | 0.518 | 0.53734
8.816 | 373 | 0.516 | 0.53527
8.816 | 373.5 | 0.516 | 0.53527
8.816 | 374 | 0.516 | 0.53527
8.816 | 374.5 | 0.516 | 0.53527
8.816 | 375 | 0.516 | 0.53527
8.819 | 375.5 | 0.513 | 0.53216
8.819 | 376 | 0.513 | 0.53216
8.819 | 376.5 | 0.513 | 0.53216
8.819 | 377 | 0.513 | 0.53216
8.819 | 377.5 | 0.513 | 0.53216
8.821 | 378 | 0.511 | 0.53008
8.821 | 378.5 | 0.511 | 0.53008
8.821 | 379 | 0.511 | 0.53008
8.821 | 379.5 | 0.511 | 0.53008
8.823 | 380 | 0.509 | 0.52801
8.823 | 380.5 | 0.509 | 0.52801
8.823 | 381 | 0.509 | 0.52801
8.823 | 381.5 | 0.509 | 0.52801
8.823 | 382 | 0.509 | 0.52801
8.823 | 382.5 | 0.509 | 0.52801
8.823 | 383 | 0.509 | 0.52801
8.823 | 383.5 | 0.509 | 0.52801
8.823 | 384 | 0.509 | 0.52801
8.826 | 384.5 | 0.506 | 0.5249
8.826 | 385 | 0.506 | 0.5249
8.826 | 385.5 | 0.506 | 0.5249
8.826 | 386 | 0.506 | 0.5249
8.828 | 386.5 | 0.504 | 0.52282
8.828 | 387 | 0.504 | 0.52282
8.828 | 387.5 | 0.504 | 0.52282
8.826 | 388 | 0.506 | 0.5249
8.828 | 388.5 | 0.504 | 0.52282
8.828 | 389 | 0.504 | 0.52282
8.83 | 389.5 | 0.502 | 0.52075
8.83 | 390 | 0.502 | 0.52075
8.83 | 390.5 | 0.502 | 0.52075
8.83 | 391 | 0.502 | 0.52075
8.833 | 391.5 | 0.499 | 0.51763
8.83 | 392 | 0.502 | 0.52075
8.83 | 392.5 | 0.502 | 0.52075
8.833 | 393 | 0.499 | 0.51763
8.833 | 393.5 | 0.499 | 0.51763
8.833 | 394 | 0.499 | 0.51763
8.833 | 394.5 | 0.499 | 0.51763
8.835 | 395 | 0.497 | 0.51556
8.835 | 395.5 | 0.497 | 0.51556
8.835 | 396 | 0.497 | 0.51556
8.835 | 396.5 | 0.497 | 0.51556
8.835 | 397 | 0.497 | 0.51556
8.835 | 397.5 | 0.497 | 0.51556
8.837 | 398 | 0.495 | 0.51349
8.835 | 398.5 | 0.497 | 0.51556
8.837 | 399 | 0.495 | 0.51349
8.837 | 399.5 | 0.495 | 0.51349
8.837 | 400 | 0.495 | 0.51349
8.84 | 400.5 | 0.492 | 0.51037
8.84 | 401 | 0.492 | 0.51037
8.837 | 401.5 | 0.495 | 0.51349
8.84 | 402 | 0.492 | 0.51037
8.837 | 402.5 | 0.495 | 0.51349
8.842 | 403 | 0.49 | 0.5083
8.842 | 403.5 | 0.49 | 0.5083
8.842 | 404 | 0.49 | 0.5083
8.842 | 404.5 | 0.49 | 0.5083
8.842 | 405 | 0.49 | 0.5083
8.842 | 405.5 | 0.49 | 0.5083
8.842 | 406 | 0.49 | 0.5083
8.842 | 406.5 | 0.49 | 0.5083
8.844 | 407 | 0.488 | 0.50622
8.844 | 407.5 | 0.488 | 0.50622
8.844 | 408 | 0.488 | 0.50622
8.844 | 408.5 | 0.488 | 0.50622
8.847 | 409 | 0.485 | 0.50311
8.847 | 409.5 | 0.485 | 0.50311
8.847 | 410 | 0.485 | 0.50311
8.847 | 410.5 | 0.485 | 0.50311
8.847 | 411 | 0.485 | 0.50311
8.847 | 411.5 | 0.485 | 0.50311
8.849 | 412 | 0.483 | 0.50104
8.847 | 412.5 | 0.485 | 0.50311
8.849 | 413 | 0.483 | 0.50104
8.849 | 413.5 | 0.483 | 0.50104
8.849 | 414 | 0.483 | 0.50104
8.851 | 414.5 | 0.481 | 0.49896
8.849 | 415 | 0.483 | 0.50104
8.851 | 415.5 | 0.481 | 0.49896
8.851 | 416 | 0.481 | 0.49896
8.851 | 416.5 | 0.481 | 0.49896
8.854 | 417 | 0.478 | 0.49585
8.854 | 417.5 | 0.478 | 0.49585
8.854 | 418 | 0.478 | 0.49585
8.854 | 418.5 | 0.478 | 0.49585
8.854 | 419 | 0.478 | 0.49585
8.854 | 419.5 | 0.478 | 0.49585
8.854 | 420 | 0.478 | 0.49585
8.854 | 420.5 | 0.478 | 0.49585
8.854 | 421 | 0.478 | 0.49585
8.856 | 421.5 | 0.476 | 0.49378
8.856 | 422 | 0.476 | 0.49378
8.858 | 422.5 | 0.474 | 0.4917
8.856 | 423 | 0.476 | 0.49378
8.858 | 423.5 | 0.474 | 0.4917
8.858 | 424 | 0.474 | 0.4917
8.858 | 424.5 | 0.474 | 0.4917
8.856 | 425 | 0.476 | 0.49378
8.858 | 425.5 | 0.474 | 0.4917
8.861 | 426 | 0.471 | 0.48859
8.858 | 426.5 | 0.474 | 0.4917
8.858 | 427 | 0.474 | 0.4917
8.861 | 427.5 | 0.471 | 0.48859
8.861 | 428 | 0.471 | 0.48859
8.861 | 428.5 | 0.471 | 0.48859
8.861 | 429 | 0.471 | 0.48859
8.861 | 429.5 | 0.471 | 0.48859
8.863 | 430 | 0.469 | 0.48651
8.863 | 430.5 | 0.469 | 0.48651
8.863 | 431 | 0.469 | 0.48651
8.865 | 431.5 | 0.467 | 0.48444
8.865 | 432 | 0.467 | 0.48444
8.865 | 432.5 | 0.467 | 0.48444
8.865 | 433 | 0.467 | 0.48444
8.865 | 433.5 | 0.467 | 0.48444
8.865 | 434 | 0.467 | 0.48444
8.865 | 434.5 | 0.467 | 0.48444
8.868 | 435 | 0.464 | 0.48133
8.868 | 435.5 | 0.464 | 0.48133
8.865 | 436 | 0.467 | 0.48444
8.865 | 436.5 | 0.467 | 0.48444
8.868 | 437 | 0.464 | 0.48133
8.868 | 437.5 | 0.464 | 0.48133
8.87 | 438 | 0.462 | 0.47925
8.868 | 438.5 | 0.464 | 0.48133
8.868 | 439 | 0.464 | 0.48133
8.87 | 439.5 | 0.462 | 0.47925
8.87 | 440 | 0.462 | 0.47925
8.87 | 440.5 | 0.462 | 0.47925
8.87 | 441 | 0.462 | 0.47925
8.87 | 441.5 | 0.462 | 0.47925
8.872 | 442 | 0.46 | 0.47718
8.872 | 442.5 | 0.46 | 0.47718
8.872 | 443 | 0.46 | 0.47718
8.872 | 443.5 | 0.46 | 0.47718
8.874 | 444 | 0.458 | 0.4751
8.874 | 444.5 | 0.458 | 0.4751
8.874 | 445 | 0.458 | 0.4751
8.874 | 445.5 | 0.458 | 0.4751
8.874 | 446 | 0.458 | 0.4751
8.874 | 446.5 | 0.458 | 0.4751
8.874 | 447 | 0.458 | 0.4751
8.877 | 447.5 | 0.455 | 0.47199
8.874 | 448 | 0.458 | 0.4751
8.877 | 448.5 | 0.455 | 0.47199
8.879 | 449 | 0.453 | 0.46992
8.877 | 449.5 | 0.455 | 0.47199
8.877 | 450 | 0.455 | 0.47199
8.879 | 450.5 | 0.453 | 0.46992
8.879 | 451 | 0.453 | 0.46992
8.879 | 451.5 | 0.453 | 0.46992
8.879 | 452 | 0.453 | 0.46992
8.879 | 452.5 | 0.453 | 0.46992
8.879 | 453 | 0.453 | 0.46992
8.879 | 453.5 | 0.453 | 0.46992
8.881 | 454 | 0.451 | 0.46784
8.879 | 454.5 | 0.453 | 0.46992
8.881 | 455 | 0.451 | 0.46784
8.881 | 455.5 | 0.451 | 0.46784
8.881 | 456 | 0.451 | 0.46784
8.881 | 456.5 | 0.451 | 0.46784
8.884 | 457 | 0.448 | 0.46473
8.886 | 457.5 | 0.446 | 0.46266
8.884 | 458 | 0.448 | 0.46473
8.884 | 458.5 | 0.448 | 0.46473
8.884 | 459 | 0.448 | 0.46473
8.884 | 459.5 | 0.448 | 0.46473
8.886 | 460 | 0.446 | 0.46266
8.886 | 460.5 | 0.446 | 0.46266
8.886 | 461 | 0.446 | 0.46266
8.886 | 461.5 | 0.446 | 0.46266
8.888 | 462 | 0.444 | 0.46058
8.886 | 462.5 | 0.446 | 0.46266
8.886 | 463 | 0.446 | 0.46266
8.888 | 463.5 | 0.444 | 0.46058
8.888 | 464 | 0.444 | 0.46058
8.888 | 464.5 | 0.444 | 0.46058
8.891 | 465 | 0.441 | 0.45747
8.888 | 465.5 | 0.444 | 0.46058
8.888 | 466 | 0.444 | 0.46058
8.888 | 466.5 | 0.444 | 0.46058
8.891 | 467 | 0.441 | 0.45747
8.891 | 467.5 | 0.441 | 0.45747
8.893 | 468 | 0.439 | 0.45539
8.893 | 468.5 | 0.439 | 0.45539
8.891 | 469 | 0.441 | 0.45747
8.893 | 469.5 | 0.439 | 0.45539
8.893 | 470 | 0.439 | 0.45539
8.893 | 470.5 | 0.439 | 0.45539
8.893 | 471 | 0.439 | 0.45539
8.893 | 471.5 | 0.439 | 0.45539
8.895 | 472 | 0.437 | 0.45332
8.895 | 472.5 | 0.437 | 0.45332
8.895 | 473 | 0.437 | 0.45332
8.895 | 473.5 | 0.437 | 0.45332
8.895 | 474 | 0.437 | 0.45332
8.898 | 474.5 | 0.434 | 0.45021
8.895 | 475 | 0.437 | 0.45332
8.895 | 475.5 | 0.437 | 0.45332
8.898 | 476 | 0.434 | 0.45021
8.898 | 476.5 | 0.434 | 0.45021
8.898 | 477 | 0.434 | 0.45021
8.898 | 477.5 | 0.434 | 0.45021
8.9 | 478 | 0.432 | 0.44813
8.898 | 478.5 | 0.434 | 0.45021
8.9 | 479 | 0.432 | 0.44813
8.9 | 479.5 | 0.432 | 0.44813
8.9 | 480 | 0.432 | 0.44813
8.902 | 480.5 | 0.43 | 0.44606
8.9 | 481 | 0.432 | 0.44813
8.902 | 481.5 | 0.43 | 0.44606
8.902 | 482 | 0.43 | 0.44606
8.902 | 482.5 | 0.43 | 0.44606
8.902 | 483 | 0.43 | 0.44606
8.902 | 483.5 | 0.43 | 0.44606
8.902 | 484 | 0.43 | 0.44606
8.902 | 484.5 | 0.43 | 0.44606
8.902 | 485 | 0.43 | 0.44606
8.905 | 485.5 | 0.427 | 0.44295
8.905 | 486 | 0.427 | 0.44295
8.905 | 486.5 | 0.427 | 0.44295
8.905 | 487 | 0.427 | 0.44295
8.907 | 487.5 | 0.425 | 0.44087
8.907 | 488 | 0.425 | 0.44087
8.907 | 488.5 | 0.425 | 0.44087
8.907 | 489 | 0.425 | 0.44087
8.907 | 489.5 | 0.425 | 0.44087
8.907 | 490 | 0.425 | 0.44087
8.907 | 490.5 | 0.425 | 0.44087
8.907 | 491 | 0.425 | 0.44087
8.907 | 491.5 | 0.425 | 0.44087
8.909 | 492 | 0.423 | 0.4388
8.909 | 492.5 | 0.423 | 0.4388
8.909 | 493 | 0.423 | 0.4388
8.909 | 493.5 | 0.423 | 0.4388
8.909 | 494 | 0.423 | 0.4388
8.912 | 494.5 | 0.42 | 0.43568
8.909 | 495 | 0.423 | 0.4388
8.912 | 495.5 | 0.42 | 0.43568
8.912 | 496 | 0.42 | 0.43568
8.912 | 496.5 | 0.42 | 0.43568
8.912 | 497 | 0.42 | 0.43568
8.912 | 497.5 | 0.42 | 0.43568
8.914 | 498 | 0.418 | 0.43361
8.914 | 498.5 | 0.418 | 0.43361
8.914 | 499 | 0.418 | 0.43361
8.914 | 499.5 | 0.418 | 0.43361
8.914 | 500 | 0.418 | 0.43361
8.914 | 500.5 | 0.418 | 0.43361
8.914 | 501 | 0.418 | 0.43361
8.916 | 501.5 | 0.416 | 0.43154
8.916 | 502 | 0.416 | 0.43154
8.916 | 502.5 | 0.416 | 0.43154
8.914 | 503 | 0.418 | 0.43361
8.916 | 503.5 | 0.416 | 0.43154
8.919 | 504 | 0.413 | 0.42842
8.919 | 504.5 | 0.413 | 0.42842
8.921 | 505 | 0.411 | 0.42635
8.921 | 505.5 | 0.411 | 0.42635
8.921 | 506 | 0.411 | 0.42635
8.921 | 506.5 | 0.411 | 0.42635
8.919 | 507 | 0.413 | 0.42842
8.921 | 507.5 | 0.411 | 0.42635
8.921 | 508 | 0.411 | 0.42635
8.921 | 508.5 | 0.411 | 0.42635
8.921 | 509 | 0.411 | 0.42635
8.923 | 509.5 | 0.409 | 0.42427
8.921 | 510 | 0.411 | 0.42635
8.921 | 510.5 | 0.411 | 0.42635
8.923 | 511 | 0.409 | 0.42427
8.923 | 511.5 | 0.409 | 0.42427
8.923 | 512 | 0.409 | 0.42427
8.923 | 512.5 | 0.409 | 0.42427
8.923 | 513 | 0.409 | 0.42427
8.923 | 513.5 | 0.409 | 0.42427
8.926 | 514 | 0.406 | 0.42116
8.926 | 514.5 | 0.406 | 0.42116
8.923 | 515 | 0.409 | 0.42427
8.926 | 515.5 | 0.406 | 0.42116
8.928 | 516 | 0.404 | 0.41909
8.928 | 516.5 | 0.404 | 0.41909
8.928 | 517 | 0.404 | 0.41909
8.928 | 517.5 | 0.404 | 0.41909
8.928 | 518 | 0.404 | 0.41909
8.928 | 518.5 | 0.404 | 0.41909
8.928 | 519 | 0.404 | 0.41909
8.93 | 519.5 | 0.402 | 0.41701
8.93 | 520 | 0.402 | 0.41701
8.93 | 520.5 | 0.402 | 0.41701
8.93 | 521 | 0.402 | 0.41701
8.93 | 521.5 | 0.402 | 0.41701
8.93 | 522 | 0.402 | 0.41701
8.93 | 522.5 | 0.402 | 0.41701
8.933 | 523 | 0.399 | 0.4139
8.933 | 523.5 | 0.399 | 0.4139
8.933 | 524 | 0.399 | 0.4139
8.93 | 524.5 | 0.402 | 0.41701
8.933 | 525 | 0.399 | 0.4139
8.933 | 525.5 | 0.399 | 0.4139
8.933 | 526 | 0.399 | 0.4139
8.933 | 526.5 | 0.399 | 0.4139
8.935 | 527 | 0.397 | 0.41183
8.933 | 527.5 | 0.399 | 0.4139
8.935 | 528 | 0.397 | 0.41183
8.935 | 528.5 | 0.397 | 0.41183
8.935 | 529 | 0.397 | 0.41183
8.935 | 529.5 | 0.397 | 0.41183
8.935 | 530 | 0.397 | 0.41183
8.935 | 530.5 | 0.397 | 0.41183
8.937 | 531 | 0.395 | 0.40975
8.935 | 531.5 | 0.397 | 0.41183
8.937 | 532 | 0.395 | 0.40975
8.937 | 532.5 | 0.395 | 0.40975
8.937 | 533 | 0.395 | 0.40975
8.939 | 533.5 | 0.393 | 0.40768
8.939 | 534 | 0.393 | 0.40768
8.937 | 534.5 | 0.395 | 0.40975
8.942 | 535 | 0.39 | 0.40456
8.939 | 535.5 | 0.393 | 0.40768
8.939 | 536 | 0.393 | 0.40768
8.939 | 536.5 | 0.393 | 0.40768
8.939 | 537 | 0.393 | 0.40768
8.939 | 537.5 | 0.393 | 0.40768
8.939 | 538 | 0.393 | 0.40768
8.942 | 538.5 | 0.39 | 0.40456
8.944 | 539 | 0.388 | 0.40249
8.942 | 539.5 | 0.39 | 0.40456
8.939 | 540 | 0.393 | 0.40768
8.942 | 540.5 | 0.39 | 0.40456
8.944 | 541 | 0.388 | 0.40249
8.944 | 541.5 | 0.388 | 0.40249
8.944 | 542 | 0.388 | 0.40249
8.944 | 542.5 | 0.388 | 0.40249
8.944 | 543 | 0.388 | 0.40249
8.946 | 543.5 | 0.386 | 0.40041
8.946 | 544 | 0.386 | 0.40041
8.946 | 544.5 | 0.386 | 0.40041
8.946 | 545 | 0.386 | 0.40041
8.946 | 545.5 | 0.386 | 0.40041
8.946 | 546 | 0.386 | 0.40041
8.946 | 546.5 | 0.386 | 0.40041
8.949 | 547 | 0.383 | 0.3973
8.946 | 547.5 | 0.386 | 0.40041
8.949 | 548 | 0.383 | 0.3973
8.946 | 548.5 | 0.386 | 0.40041
8.949 | 549 | 0.383 | 0.3973
8.949 | 549.5 | 0.383 | 0.3973
8.951 | 550 | 0.381 | 0.39523
8.949 | 550.5 | 0.383 | 0.3973
8.951 | 551 | 0.381 | 0.39523
8.951 | 551.5 | 0.381 | 0.39523
8.951 | 552 | 0.381 | 0.39523
8.953 | 552.5 | 0.379 | 0.39315
8.953 | 553 | 0.379 | 0.39315
8.953 | 553.5 | 0.379 | 0.39315
8.953 | 554 | 0.379 | 0.39315
8.953 | 554.5 | 0.379 | 0.39315
8.953 | 555 | 0.379 | 0.39315
8.953 | 555.5 | 0.379 | 0.39315
8.956 | 556 | 0.376 | 0.39004
8.953 | 556.5 | 0.379 | 0.39315
8.953 | 557 | 0.379 | 0.39315
8.956 | 557.5 | 0.376 | 0.39004
8.953 | 558 | 0.379 | 0.39315
8.956 | 558.5 | 0.376 | 0.39004
8.953 | 559 | 0.379 | 0.39315
8.956 | 559.5 | 0.376 | 0.39004
8.956 | 560 | 0.376 | 0.39004
8.956 | 560.5 | 0.376 | 0.39004
8.958 | 561 | 0.374 | 0.38797
8.958 | 561.5 | 0.374 | 0.38797
8.958 | 562 | 0.374 | 0.38797
8.958 | 562.5 | 0.374 | 0.38797
8.958 | 563 | 0.374 | 0.38797
8.958 | 563.5 | 0.374 | 0.38797
8.96 | 564 | 0.372 | 0.38589
8.958 | 564.5 | 0.374 | 0.38797
8.958 | 565 | 0.374 | 0.38797
8.96 | 565.5 | 0.372 | 0.38589
8.96 | 566 | 0.372 | 0.38589
8.96 | 566.5 | 0.372 | 0.38589
8.958 | 567 | 0.374 | 0.38797
8.958 | 567.5 | 0.374 | 0.38797
8.96 | 568 | 0.372 | 0.38589
8.96 | 568.5 | 0.372 | 0.38589
8.96 | 569 | 0.372 | 0.38589
8.96 | 569.5 | 0.372 | 0.38589
8.96 | 570 | 0.372 | 0.38589
8.963 | 570.5 | 0.369 | 0.38278
8.963 | 571 | 0.369 | 0.38278
8.963 | 571.5 | 0.369 | 0.38278
8.963 | 572 | 0.369 | 0.38278
8.965 | 572.5 | 0.367 | 0.38071
8.963 | 573 | 0.369 | 0.38278
8.963 | 573.5 | 0.369 | 0.38278
8.965 | 574 | 0.367 | 0.38071
8.965 | 574.5 | 0.367 | 0.38071
8.967 | 575 | 0.365 | 0.37863
8.965 | 575.5 | 0.367 | 0.38071
8.967 | 576 | 0.365 | 0.37863
8.967 | 576.5 | 0.365 | 0.37863
8.967 | 577 | 0.365 | 0.37863
8.967 | 577.5 | 0.365 | 0.37863
8.967 | 578 | 0.365 | 0.37863
8.967 | 578.5 | 0.365 | 0.37863
8.97 | 579 | 0.362 | 0.37552
8.97 | 579.5 | 0.362 | 0.37552
8.97 | 580 | 0.362 | 0.37552
8.97 | 580.5 | 0.362 | 0.37552
8.97 | 581 | 0.362 | 0.37552
8.972 | 581.5 | 0.36 | 0.37344
8.972 | 582 | 0.36 | 0.37344
8.972 | 582.5 | 0.36 | 0.37344
8.97 | 583 | 0.362 | 0.37552
8.972 | 583.5 | 0.36 | 0.37344
8.972 | 584 | 0.36 | 0.37344
8.972 | 584.5 | 0.36 | 0.37344
8.972 | 585 | 0.36 | 0.37344
8.972 | 585.5 | 0.36 | 0.37344
8.974 | 586 | 0.358 | 0.37137
8.974 | 586.5 | 0.358 | 0.37137
8.974 | 587 | 0.358 | 0.37137
8.974 | 587.5 | 0.358 | 0.37137
8.974 | 588 | 0.358 | 0.37137
8.977 | 588.5 | 0.355 | 0.36826
8.974 | 589 | 0.358 | 0.37137
8.977 | 589.5 | 0.355 | 0.36826
8.977 | 590 | 0.355 | 0.36826
8.977 | 590.5 | 0.355 | 0.36826
8.977 | 591 | 0.355 | 0.36826
8.977 | 591.5 | 0.355 | 0.36826
8.979 | 592 | 0.353 | 0.36618
8.979 | 592.5 | 0.353 | 0.36618
8.979 | 593 | 0.353 | 0.36618
8.981 | 593.5 | 0.351 | 0.36411
8.979 | 594 | 0.353 | 0.36618
8.979 | 594.5 | 0.353 | 0.36618
8.979 | 595 | 0.353 | 0.36618
8.981 | 595.5 | 0.351 | 0.36411
8.981 | 596 | 0.351 | 0.36411
8.979 | 596.5 | 0.353 | 0.36618
8.981 | 597 | 0.351 | 0.36411
8.981 | 597.5 | 0.351 | 0.36411
8.981 | 598 | 0.351 | 0.36411
8.979 | 598.5 | 0.353 | 0.36618
8.981 | 599 | 0.351 | 0.36411
8.981 | 599.5 | 0.351 | 0.36411
8.984 | 600 | 0.348 | 0.361
8.984 | 600.5 | 0.348 | 0.361
8.984 | 601 | 0.348 | 0.361
8.984 | 601.5 | 0.348 | 0.361
8.984 | 602 | 0.348 | 0.361
8.984 | 602.5 | 0.348 | 0.361
8.984 | 603 | 0.348 | 0.361
8.984 | 603.5 | 0.348 | 0.361
8.986 | 604 | 0.346 | 0.35892
8.986 | 604.5 | 0.346 | 0.35892
8.986 | 605 | 0.346 | 0.35892
8.986 | 605.5 | 0.346 | 0.35892
8.986 | 606 | 0.346 | 0.35892
8.986 | 606.5 | 0.346 | 0.35892
8.986 | 607 | 0.346 | 0.35892
8.988 | 607.5 | 0.344 | 0.35685
8.988 | 608 | 0.344 | 0.35685
8.988 | 608.5 | 0.344 | 0.35685
8.988 | 609 | 0.344 | 0.35685
8.988 | 609.5 | 0.344 | 0.35685
8.988 | 610 | 0.344 | 0.35685
8.988 | 610.5 | 0.344 | 0.35685
8.988 | 611 | 0.344 | 0.35685
8.988 | 611.5 | 0.344 | 0.35685
8.991 | 612 | 0.341 | 0.35373
8.988 | 612.5 | 0.344 | 0.35685
8.991 | 613 | 0.341 | 0.35373
8.991 | 613.5 | 0.341 | 0.35373
8.991 | 614 | 0.341 | 0.35373
8.993 | 614.5 | 0.339 | 0.35166
8.991 | 615 | 0.341 | 0.35373
8.991 | 615.5 | 0.341 | 0.35373
8.993 | 616 | 0.339 | 0.35166
8.993 | 616.5 | 0.339 | 0.35166
8.993 | 617 | 0.339 | 0.35166
8.993 | 617.5 | 0.339 | 0.35166
8.993 | 618 | 0.339 | 0.35166
8.993 | 618.5 | 0.339 | 0.35166
8.993 | 619 | 0.339 | 0.35166
8.995 | 619.5 | 0.337 | 0.34959
8.995 | 620 | 0.337 | 0.34959
8.995 | 620.5 | 0.337 | 0.34959
8.995 | 621 | 0.337 | 0.34959
8.995 | 621.5 | 0.337 | 0.34959
8.995 | 622 | 0.337 | 0.34959
8.995 | 622.5 | 0.337 | 0.34959
8.998 | 623 | 0.334 | 0.34647
8.998 | 623.5 | 0.334 | 0.34647
8.998 | 624 | 0.334 | 0.34647
8.998 | 624.5 | 0.334 | 0.34647
8.998 | 625 | 0.334 | 0.34647
8.995 | 625.5 | 0.337 | 0.34959
9 | 626 | 0.332 | 0.3444
9 | 626.5 | 0.332 | 0.3444
8.998 | 627 | 0.334 | 0.34647
9 | 627.5 | 0.332 | 0.3444
8.998 | 628 | 0.334 | 0.34647
9 | 628.5 | 0.332 | 0.3444
9 | 629 | 0.332 | 0.3444
9 | 629.5 | 0.332 | 0.3444
9.002 | 630 | 0.33 | 0.34232
9.002 | 630.5 | 0.33 | 0.34232
9 | 631 | 0.332 | 0.3444
9.002 | 631.5 | 0.33 | 0.34232
9.002 | 632 | 0.33 | 0.34232
9.002 | 632.5 | 0.33 | 0.34232
9.002 | 633 | 0.33 | 0.34232
9.002 | 633.5 | 0.33 | 0.34232
9.002 | 634 | 0.33 | 0.34232
9.005 | 634.5 | 0.327 | 0.33921
9.002 | 635 | 0.33 | 0.34232
9.005 | 635.5 | 0.327 | 0.33921
9.005 | 636 | 0.327 | 0.33921
9.005 | 636.5 | 0.327 | 0.33921
9.004 | 637 | 0.328 | 0.34025
9.005 | 637.5 | 0.327 | 0.33921
9.005 | 638 | 0.327 | 0.33921
9.005 | 638.5 | 0.327 | 0.33921
9.005 | 639 | 0.327 | 0.33921
9.007 | 639.5 | 0.325 | 0.33714
9.005 | 640 | 0.327 | 0.33921
9.007 | 640.5 | 0.325 | 0.33714
9.007 | 641 | 0.325 | 0.33714
9.007 | 641.5 | 0.325 | 0.33714
9.009 | 642 | 0.323 | 0.33506
9.009 | 642.5 | 0.323 | 0.33506
9.007 | 643 | 0.325 | 0.33714
9.007 | 643.5 | 0.325 | 0.33714
9.009 | 644 | 0.323 | 0.33506
9.009 | 644.5 | 0.323 | 0.33506
9.009 | 645 | 0.323 | 0.33506
9.011 | 645.5 | 0.321 | 0.33299
9.009 | 646 | 0.323 | 0.33506
9.009 | 646.5 | 0.323 | 0.33506
9.011 | 647 | 0.321 | 0.33299
9.011 | 647.5 | 0.321 | 0.33299
9.011 | 648 | 0.321 | 0.33299
9.011 | 648.5 | 0.321 | 0.33299
9.011 | 649 | 0.321 | 0.33299
9.011 | 649.5 | 0.321 | 0.33299
9.011 | 650 | 0.321 | 0.33299
9.011 | 650.5 | 0.321 | 0.33299
9.011 | 651 | 0.321 | 0.33299
9.014 | 651.5 | 0.318 | 0.32988
9.014 | 652 | 0.318 | 0.32988
9.014 | 652.5 | 0.318 | 0.32988
9.014 | 653 | 0.318 | 0.32988
9.014 | 653.5 | 0.318 | 0.32988
9.014 | 654 | 0.318 | 0.32988
9.016 | 654.5 | 0.316 | 0.3278
9.016 | 655 | 0.316 | 0.3278
9.016 | 655.5 | 0.316 | 0.3278
9.014 | 656 | 0.318 | 0.32988
9.016 | 656.5 | 0.316 | 0.3278
9.016 | 657 | 0.316 | 0.3278
9.016 | 657.5 | 0.316 | 0.3278
9.016 | 658 | 0.316 | 0.3278
9.014 | 658.5 | 0.318 | 0.32988
9.016 | 659 | 0.316 | 0.3278
9.016 | 659.5 | 0.316 | 0.3278
9.016 | 660 | 0.316 | 0.3278
9.016 | 660.5 | 0.316 | 0.3278
9.018 | 661 | 0.314 | 0.32573
9.018 | 661.5 | 0.314 | 0.32573
9.018 | 662 | 0.314 | 0.32573
9.021 | 662.5 | 0.311 | 0.32261
9.018 | 663 | 0.314 | 0.32573
9.018 | 663.5 | 0.314 | 0.32573
9.021 | 664 | 0.311 | 0.32261
9.021 | 664.5 | 0.311 | 0.32261
9.021 | 665 | 0.311 | 0.32261
9.021 | 665.5 | 0.311 | 0.32261
9.021 | 666 | 0.311 | 0.32261
9.021 | 666.5 | 0.311 | 0.32261
9.021 | 667 | 0.311 | 0.32261
9.021 | 667.5 | 0.311 | 0.32261
9.023 | 668 | 0.309 | 0.32054
9.023 | 668.5 | 0.309 | 0.32054
9.023 | 669 | 0.309 | 0.32054
9.023 | 669.5 | 0.309 | 0.32054
9.023 | 670 | 0.309 | 0.32054
9.023 | 670.5 | 0.309 | 0.32054
9.025 | 671 | 0.307 | 0.31846
9.023 | 671.5 | 0.309 | 0.32054
9.025 | 672 | 0.307 | 0.31846
9.025 | 672.5 | 0.307 | 0.31846
9.025 | 673 | 0.307 | 0.31846
9.025 | 673.5 | 0.307 | 0.31846
9.025 | 674 | 0.307 | 0.31846
9.028 | 674.5 | 0.304 | 0.31535
9.025 | 675 | 0.307 | 0.31846
9.028 | 675.5 | 0.304 | 0.31535
9.025 | 676 | 0.307 | 0.31846
9.028 | 676.5 | 0.304 | 0.31535
9.028 | 677 | 0.304 | 0.31535
9.028 | 677.5 | 0.304 | 0.31535
9.03 | 678 | 0.302 | 0.31328
9.03 | 678.5 | 0.302 | 0.31328
9.028 | 679 | 0.304 | 0.31535
9.028 | 679.5 | 0.304 | 0.31535
9.03 | 680 | 0.302 | 0.31328
9.03 | 680.5 | 0.302 | 0.31328
9.03 | 681 | 0.302 | 0.31328
9.03 | 681.5 | 0.302 | 0.31328
9.03 | 682 | 0.302 | 0.31328
9.03 | 682.5 | 0.302 | 0.31328
9.03 | 683 | 0.302 | 0.31328
9.03 | 683.5 | 0.302 | 0.31328
9.03 | 684 | 0.302 | 0.31328
9.032 | 684.5 | 0.3 | 0.3112
9.032 | 685 | 0.3 | 0.3112
9.032 | 685.5 | 0.3 | 0.3112
9.032 | 686 | 0.3 | 0.3112
9.032 | 686.5 | 0.3 | 0.3112
9.032 | 687 | 0.3 | 0.3112
9.032 | 687.5 | 0.3 | 0.3112
9.035 | 688 | 0.297 | 0.30809
9.035 | 688.5 | 0.297 | 0.30809
9.035 | 689 | 0.297 | 0.30809
9.035 | 689.5 | 0.297 | 0.30809
9.035 | 690 | 0.297 | 0.30809
9.035 | 690.5 | 0.297 | 0.30809
9.035 | 691 | 0.297 | 0.30809
9.035 | 691.5 | 0.297 | 0.30809
9.035 | 692 | 0.297 | 0.30809
9.037 | 692.5 | 0.295 | 0.30602
9.037 | 693 | 0.295 | 0.30602
9.037 | 693.5 | 0.295 | 0.30602
9.037 | 694 | 0.295 | 0.30602
9.037 | 694.5 | 0.295 | 0.30602
9.037 | 695 | 0.295 | 0.30602
9.037 | 695.5 | 0.295 | 0.30602
9.037 | 696 | 0.295 | 0.30602
9.039 | 696.5 | 0.293 | 0.30394
9.037 | 697 | 0.295 | 0.30602
9.039 | 697.5 | 0.293 | 0.30394
9.039 | 698 | 0.293 | 0.30394
9.039 | 698.5 | 0.293 | 0.30394
9.039 | 699 | 0.293 | 0.30394
9.039 | 699.5 | 0.293 | 0.30394
9.042 | 700 | 0.29 | 0.30083
9.042 | 700.5 | 0.29 | 0.30083
9.042 | 701 | 0.29 | 0.30083
9.042 | 701.5 | 0.29 | 0.30083
9.042 | 702 | 0.29 | 0.30083
9.042 | 702.5 | 0.29 | 0.30083
9.042 | 703 | 0.29 | 0.30083
9.042 | 703.5 | 0.29 | 0.30083
9.042 | 704 | 0.29 | 0.30083
9.042 | 704.5 | 0.29 | 0.30083
9.044 | 705 | 0.288 | 0.29876
9.044 | 705.5 | 0.288 | 0.29876
9.042 | 706 | 0.29 | 0.30083
9.044 | 706.5 | 0.288 | 0.29876
9.044 | 707 | 0.288 | 0.29876
9.044 | 707.5 | 0.288 | 0.29876
9.044 | 708 | 0.288 | 0.29876
9.044 | 708.5 | 0.288 | 0.29876
9.044 | 709 | 0.288 | 0.29876
9.044 | 709.5 | 0.288 | 0.29876
9.044 | 710 | 0.288 | 0.29876
9.044 | 710.5 | 0.288 | 0.29876
9.046 | 711 | 0.286 | 0.29668
9.046 | 711.5 | 0.286 | 0.29668
9.046 | 712 | 0.286 | 0.29668
9.046 | 712.5 | 0.286 | 0.29668
9.046 | 713 | 0.286 | 0.29668
9.046 | 713.5 | 0.286 | 0.29668
9.046 | 714 | 0.286 | 0.29668
9.046 | 714.5 | 0.286 | 0.29668
9.046 | 715 | 0.286 | 0.29668
9.049 | 715.5 | 0.283 | 0.29357
9.049 | 716 | 0.283 | 0.29357
9.049 | 716.5 | 0.283 | 0.29357
9.049 | 717 | 0.283 | 0.29357
9.049 | 717.5 | 0.283 | 0.29357
9.049 | 718 | 0.283 | 0.29357
9.049 | 718.5 | 0.283 | 0.29357
9.049 | 719 | 0.283 | 0.29357
9.051 | 719.5 | 0.281 | 0.29149
9.051 | 720 | 0.281 | 0.29149
9.051 | 720.5 | 0.281 | 0.29149
9.051 | 721 | 0.281 | 0.29149
9.053 | 721.5 | 0.279 | 0.28942
9.051 | 722 | 0.281 | 0.29149
9.053 | 722.5 | 0.279 | 0.28942
9.051 | 723 | 0.281 | 0.29149
9.053 | 723.5 | 0.279 | 0.28942
9.053 | 724 | 0.279 | 0.28942
9.053 | 724.5 | 0.279 | 0.28942
9.053 | 725 | 0.279 | 0.28942
9.053 | 725.5 | 0.279 | 0.28942
9.053 | 726 | 0.279 | 0.28942
9.053 | 726.5 | 0.279 | 0.28942
9.056 | 727 | 0.276 | 0.28631
9.053 | 727.5 | 0.279 | 0.28942
9.056 | 728 | 0.276 | 0.28631
9.056 | 728.5 | 0.276 | 0.28631
9.053 | 729 | 0.279 | 0.28942
9.056 | 729.5 | 0.276 | 0.28631
9.056 | 730 | 0.276 | 0.28631
9.056 | 730.5 | 0.276 | 0.28631
9.058 | 731 | 0.274 | 0.28423
9.058 | 731.5 | 0.274 | 0.28423
9.056 | 732 | 0.276 | 0.28631
9.056 | 732.5 | 0.276 | 0.28631
9.056 | 733 | 0.276 | 0.28631
9.056 | 733.5 | 0.276 | 0.28631
9.058 | 734 | 0.274 | 0.28423
9.058 | 734.5 | 0.274 | 0.28423
9.058 | 735 | 0.274 | 0.28423
9.058 | 735.5 | 0.274 | 0.28423
9.058 | 736 | 0.274 | 0.28423
9.058 | 736.5 | 0.274 | 0.28423
9.058 | 737 | 0.274 | 0.28423
9.058 | 737.5 | 0.274 | 0.28423
9.06 | 738 | 0.272 | 0.28216
9.06 | 738.5 | 0.272 | 0.28216
9.058 | 739 | 0.274 | 0.28423
9.058 | 739.5 | 0.274 | 0.28423
9.06 | 740 | 0.272 | 0.28216
9.06 | 740.5 | 0.272 | 0.28216
9.063 | 741 | 0.269 | 0.27905
9.06 | 741.5 | 0.272 | 0.28216
9.06 | 742 | 0.272 | 0.28216
9.06 | 742.5 | 0.272 | 0.28216
9.063 | 743 | 0.269 | 0.27905
9.063 | 743.5 | 0.269 | 0.27905
9.063 | 744 | 0.269 | 0.27905
9.063 | 744.5 | 0.269 | 0.27905
9.063 | 745 | 0.269 | 0.27905
9.065 | 745.5 | 0.267 | 0.27697
9.063 | 746 | 0.269 | 0.27905
9.063 | 746.5 | 0.269 | 0.27905
9.063 | 747 | 0.269 | 0.27905
9.065 | 747.5 | 0.267 | 0.27697
9.065 | 748 | 0.267 | 0.27697
9.065 | 748.5 | 0.267 | 0.27697
9.067 | 749 | 0.265 | 0.2749
9.065 | 749.5 | 0.267 | 0.27697
9.065 | 750 | 0.267 | 0.27697
9.065 | 750.5 | 0.267 | 0.27697
9.065 | 751 | 0.267 | 0.27697
9.067 | 751.5 | 0.265 | 0.2749
9.067 | 752 | 0.265 | 0.2749
9.067 | 752.5 | 0.265 | 0.2749
9.067 | 753 | 0.265 | 0.2749
9.067 | 753.5 | 0.265 | 0.2749
9.067 | 754 | 0.265 | 0.2749
9.067 | 754.5 | 0.265 | 0.2749
9.067 | 755 | 0.265 | 0.2749
9.07 | 755.5 | 0.262 | 0.27178
9.067 | 756 | 0.265 | 0.2749
9.07 | 756.5 | 0.262 | 0.27178
9.07 | 757 | 0.262 | 0.27178
9.069 | 757.5 | 0.263 | 0.27282
9.069 | 758 | 0.263 | 0.27282
9.07 | 758.5 | 0.262 | 0.27178
9.07 | 759 | 0.262 | 0.27178
9.07 | 759.5 | 0.262 | 0.27178
9.07 | 760 | 0.262 | 0.27178
9.07 | 760.5 | 0.262 | 0.27178
9.072 | 761 | 0.26 | 0.26971
9.072 | 761.5 | 0.26 | 0.26971
9.072 | 762 | 0.26 | 0.26971
9.072 | 762.5 | 0.26 | 0.26971
9.072 | 763 | 0.26 | 0.26971
9.072 | 763.5 | 0.26 | 0.26971
9.072 | 764 | 0.26 | 0.26971
9.072 | 764.5 | 0.26 | 0.26971
9.072 | 765 | 0.26 | 0.26971
9.074 | 765.5 | 0.258 | 0.26763
9.072 | 766 | 0.26 | 0.26971
9.072 | 766.5 | 0.26 | 0.26971
9.074 | 767 | 0.258 | 0.26763
9.072 | 767.5 | 0.26 | 0.26971
9.074 | 768 | 0.258 | 0.26763
9.074 | 768.5 | 0.258 | 0.26763
9.074 | 769 | 0.258 | 0.26763
9.074 | 769.5 | 0.258 | 0.26763
9.074 | 770 | 0.258 | 0.26763
9.076 | 770.5 | 0.256 | 0.26556
9.076 | 771 | 0.256 | 0.26556
9.076 | 771.5 | 0.256 | 0.26556
9.074 | 772 | 0.258 | 0.26763
9.076 | 772.5 | 0.256 | 0.26556
9.076 | 773 | 0.256 | 0.26556
9.076 | 773.5 | 0.256 | 0.26556
9.076 | 774 | 0.256 | 0.26556
9.076 | 774.5 | 0.256 | 0.26556
9.079 | 775 | 0.253 | 0.26245
9.079 | 775.5 | 0.253 | 0.26245
9.079 | 776 | 0.253 | 0.26245
9.079 | 776.5 | 0.253 | 0.26245
9.076 | 777 | 0.256 | 0.26556
9.079 | 777.5 | 0.253 | 0.26245
9.079 | 778 | 0.253 | 0.26245
9.079 | 778.5 | 0.253 | 0.26245
9.079 | 779 | 0.253 | 0.26245
9.079 | 779.5 | 0.253 | 0.26245
9.079 | 780 | 0.253 | 0.26245
9.079 | 780.5 | 0.253 | 0.26245
9.081 | 781 | 0.251 | 0.26037
9.081 | 781.5 | 0.251 | 0.26037
9.079 | 782 | 0.253 | 0.26245
9.081 | 782.5 | 0.251 | 0.26037
9.081 | 783 | 0.251 | 0.26037
9.081 | 783.5 | 0.251 | 0.26037
9.081 | 784 | 0.251 | 0.26037
9.083 | 784.5 | 0.249 | 0.2583
9.081 | 785 | 0.251 | 0.26037
9.081 | 785.5 | 0.251 | 0.26037
9.083 | 786 | 0.249 | 0.2583
9.083 | 786.5 | 0.249 | 0.2583
9.083 | 787 | 0.249 | 0.2583
9.083 | 787.5 | 0.249 | 0.2583
9.081 | 788 | 0.251 | 0.26037
9.083 | 788.5 | 0.249 | 0.2583
9.083 | 789 | 0.249 | 0.2583
9.083 | 789.5 | 0.249 | 0.2583
9.083 | 790 | 0.249 | 0.2583
9.083 | 790.5 | 0.249 | 0.2583
9.086 | 791 | 0.246 | 0.25519
9.083 | 791.5 | 0.249 | 0.2583
9.086 | 792 | 0.246 | 0.25519
9.083 | 792.5 | 0.249 | 0.2583
9.086 | 793 | 0.246 | 0.25519
9.086 | 793.5 | 0.246 | 0.25519
9.086 | 794 | 0.246 | 0.25519
9.086 | 794.5 | 0.246 | 0.25519
9.086 | 795 | 0.246 | 0.25519
9.086 | 795.5 | 0.246 | 0.25519
9.088 | 796 | 0.244 | 0.25311
9.086 | 796.5 | 0.246 | 0.25519
9.088 | 797 | 0.244 | 0.25311
9.088 | 797.5 | 0.244 | 0.25311
9.086 | 798 | 0.246 | 0.25519
9.088 | 798.5 | 0.244 | 0.25311
9.09 | 799 | 0.242 | 0.25104
9.088 | 799.5 | 0.244 | 0.25311
9.088 | 800 | 0.244 | 0.25311
9.09 | 800.5 | 0.242 | 0.25104
9.088 | 801 | 0.244 | 0.25311
9.09 | 801.5 | 0.242 | 0.25104
9.088 | 802 | 0.244 | 0.25311
9.09 | 802.5 | 0.242 | 0.25104
9.09 | 803 | 0.242 | 0.25104
9.09 | 803.5 | 0.242 | 0.25104
9.09 | 804 | 0.242 | 0.25104
9.09 | 804.5 | 0.242 | 0.25104
9.09 | 805 | 0.242 | 0.25104
9.093 | 805.5 | 0.239 | 0.24793
9.093 | 806 | 0.239 | 0.24793
9.093 | 806.5 | 0.239 | 0.24793
9.093 | 807 | 0.239 | 0.24793
9.09 | 807.5 | 0.242 | 0.25104
9.093 | 808 | 0.239 | 0.24793
9.093 | 808.5 | 0.239 | 0.24793
9.093 | 809 | 0.239 | 0.24793
9.093 | 809.5 | 0.239 | 0.24793
9.093 | 810 | 0.239 | 0.24793
9.093 | 810.5 | 0.239 | 0.24793
9.093 | 811 | 0.239 | 0.24793
9.093 | 811.5 | 0.239 | 0.24793
9.095 | 812 | 0.237 | 0.24585
9.095 | 812.5 | 0.237 | 0.24585
9.095 | 813 | 0.237 | 0.24585
9.095 | 813.5 | 0.237 | 0.24585
9.097 | 814 | 0.235 | 0.24378
9.095 | 814.5 | 0.237 | 0.24585
9.095 | 815 | 0.237 | 0.24585
9.095 | 815.5 | 0.237 | 0.24585
9.095 | 816 | 0.237 | 0.24585
9.097 | 816.5 | 0.235 | 0.24378
9.097 | 817 | 0.235 | 0.24378
9.095 | 817.5 | 0.237 | 0.24585
9.097 | 818 | 0.235 | 0.24378
9.097 | 818.5 | 0.235 | 0.24378
9.097 | 819 | 0.235 | 0.24378
9.097 | 819.5 | 0.235 | 0.24378
9.095 | 820 | 0.237 | 0.24585
9.1 | 820.5 | 0.232 | 0.24066
9.097 | 821 | 0.235 | 0.24378
9.1 | 821.5 | 0.232 | 0.24066
9.097 | 822 | 0.235 | 0.24378
9.1 | 822.5 | 0.232 | 0.24066
9.1 | 823 | 0.232 | 0.24066
9.1 | 823.5 | 0.232 | 0.24066
9.1 | 824 | 0.232 | 0.24066
9.1 | 824.5 | 0.232 | 0.24066
9.102 | 825 | 0.23 | 0.23859
9.102 | 825.5 | 0.23 | 0.23859
9.102 | 826 | 0.23 | 0.23859
9.102 | 826.5 | 0.23 | 0.23859
9.1 | 827 | 0.232 | 0.24066
9.102 | 827.5 | 0.23 | 0.23859
9.102 | 828 | 0.23 | 0.23859
9.1 | 828.5 | 0.232 | 0.24066
9.102 | 829 | 0.23 | 0.23859
9.102 | 829.5 | 0.23 | 0.23859
9.102 | 830 | 0.23 | 0.23859
9.102 | 830.5 | 0.23 | 0.23859
9.104 | 831 | 0.228 | 0.23651
9.102 | 831.5 | 0.23 | 0.23859
9.102 | 832 | 0.23 | 0.23859
9.104 | 832.5 | 0.228 | 0.23651
9.104 | 833 | 0.228 | 0.23651
9.104 | 833.5 | 0.228 | 0.23651
9.104 | 834 | 0.228 | 0.23651
9.104 | 834.5 | 0.228 | 0.23651
9.104 | 835 | 0.228 | 0.23651
9.104 | 835.5 | 0.228 | 0.23651
9.104 | 836 | 0.228 | 0.23651
9.104 | 836.5 | 0.228 | 0.23651
9.104 | 837 | 0.228 | 0.23651
9.104 | 837.5 | 0.228 | 0.23651
9.107 | 838 | 0.225 | 0.2334
9.107 | 838.5 | 0.225 | 0.2334
9.107 | 839 | 0.225 | 0.2334
9.107 | 839.5 | 0.225 | 0.2334
9.107 | 840 | 0.225 | 0.2334
9.107 | 840.5 | 0.225 | 0.2334
9.107 | 841 | 0.225 | 0.2334
9.107 | 841.5 | 0.225 | 0.2334
9.109 | 842 | 0.223 | 0.23133
9.109 | 842.5 | 0.223 | 0.23133
9.109 | 843 | 0.223 | 0.23133
9.109 | 843.5 | 0.223 | 0.23133
9.107 | 844 | 0.225 | 0.2334
9.109 | 844.5 | 0.223 | 0.23133
9.109 | 845 | 0.223 | 0.23133
9.109 | 845.5 | 0.223 | 0.23133
9.109 | 846 | 0.223 | 0.23133
9.109 | 846.5 | 0.223 | 0.23133
9.109 | 847 | 0.223 | 0.23133
9.109 | 847.5 | 0.223 | 0.23133
9.111 | 848 | 0.221 | 0.22925
9.111 | 848.5 | 0.221 | 0.22925
9.109 | 849 | 0.223 | 0.23133
9.111 | 849.5 | 0.221 | 0.22925
9.111 | 850 | 0.221 | 0.22925
9.111 | 850.5 | 0.221 | 0.22925
9.111 | 851 | 0.221 | 0.22925
9.114 | 851.5 | 0.218 | 0.22614
9.111 | 852 | 0.221 | 0.22925
9.111 | 852.5 | 0.221 | 0.22925
9.114 | 853 | 0.218 | 0.22614
9.111 | 853.5 | 0.221 | 0.22925
9.111 | 854 | 0.221 | 0.22925
9.114 | 854.5 | 0.218 | 0.22614
9.114 | 855 | 0.218 | 0.22614
9.114 | 855.5 | 0.218 | 0.22614
9.114 | 856 | 0.218 | 0.22614
9.114 | 856.5 | 0.218 | 0.22614
9.114 | 857 | 0.218 | 0.22614
9.114 | 857.5 | 0.218 | 0.22614
9.116 | 858 | 0.216 | 0.22407
9.114 | 858.5 | 0.218 | 0.22614
9.116 | 859 | 0.216 | 0.22407
9.114 | 859.5 | 0.218 | 0.22614
9.116 | 860 | 0.216 | 0.22407
9.114 | 860.5 | 0.218 | 0.22614
9.116 | 861 | 0.216 | 0.22407
9.116 | 861.5 | 0.216 | 0.22407
9.116 | 862 | 0.216 | 0.22407
9.116 | 862.5 | 0.216 | 0.22407
9.118 | 863 | 0.214 | 0.22199
9.116 | 863.5 | 0.216 | 0.22407
9.118 | 864 | 0.214 | 0.22199
9.118 | 864.5 | 0.214 | 0.22199
9.118 | 865 | 0.214 | 0.22199
9.116 | 865.5 | 0.216 | 0.22407
9.118 | 866 | 0.214 | 0.22199
9.118 | 866.5 | 0.214 | 0.22199
9.118 | 867 | 0.214 | 0.22199
9.118 | 867.5 | 0.214 | 0.22199
9.118 | 868 | 0.214 | 0.22199
9.118 | 868.5 | 0.214 | 0.22199
9.118 | 869 | 0.214 | 0.22199
9.118 | 869.5 | 0.214 | 0.22199
9.121 | 870 | 0.211 | 0.21888
9.118 | 870.5 | 0.214 | 0.22199
9.121 | 871 | 0.211 | 0.21888
9.121 | 871.5 | 0.211 | 0.21888
9.121 | 872 | 0.211 | 0.21888
9.121 | 872.5 | 0.211 | 0.21888
9.121 | 873 | 0.211 | 0.21888
9.121 | 873.5 | 0.211 | 0.21888
9.121 | 874 | 0.211 | 0.21888
9.121 | 874.5 | 0.211 | 0.21888
9.121 | 875 | 0.211 | 0.21888
9.121 | 875.5 | 0.211 | 0.21888
9.123 | 876 | 0.209 | 0.2168
9.123 | 876.5 | 0.209 | 0.2168
9.121 | 877 | 0.211 | 0.21888
9.121 | 877.5 | 0.211 | 0.21888
9.123 | 878 | 0.209 | 0.2168
9.123 | 878.5 | 0.209 | 0.2168
9.121 | 879 | 0.211 | 0.21888
9.123 | 879.5 | 0.209 | 0.2168
9.123 | 880 | 0.209 | 0.2168
9.125 | 880.5 | 0.207 | 0.21473
9.125 | 881 | 0.207 | 0.21473
9.123 | 881.5 | 0.209 | 0.2168
9.123 | 882 | 0.209 | 0.2168
9.123 | 882.5 | 0.209 | 0.2168
9.123 | 883 | 0.209 | 0.2168
9.125 | 883.5 | 0.207 | 0.21473
9.125 | 884 | 0.207 | 0.21473
9.125 | 884.5 | 0.207 | 0.21473
9.128 | 885 | 0.204 | 0.21162
9.125 | 885.5 | 0.207 | 0.21473
9.125 | 886 | 0.207 | 0.21473
9.125 | 886.5 | 0.207 | 0.21473
9.125 | 887 | 0.207 | 0.21473
9.125 | 887.5 | 0.207 | 0.21473
9.128 | 888 | 0.204 | 0.21162
9.125 | 888.5 | 0.207 | 0.21473
9.128 | 889 | 0.204 | 0.21162
9.128 | 889.5 | 0.204 | 0.21162
9.128 | 890 | 0.204 | 0.21162
9.13 | 890.5 | 0.202 | 0.20954
9.128 | 891 | 0.204 | 0.21162
9.128 | 891.5 | 0.204 | 0.21162
9.128 | 892 | 0.204 | 0.21162
9.128 | 892.5 | 0.204 | 0.21162
9.13 | 893 | 0.202 | 0.20954
9.128 | 893.5 | 0.204 | 0.21162
9.13 | 894 | 0.202 | 0.20954
9.128 | 894.5 | 0.204 | 0.21162
9.13 | 895 | 0.202 | 0.20954
9.13 | 895.5 | 0.202 | 0.20954
9.128 | 896 | 0.204 | 0.21162
9.13 | 896.5 | 0.202 | 0.20954
9.13 | 897 | 0.202 | 0.20954
9.13 | 897.5 | 0.202 | 0.20954
9.13 | 898 | 0.202 | 0.20954
9.13 | 898.5 | 0.202 | 0.20954
9.132 | 899 | 0.2 | 0.20747
9.132 | 899.5 | 0.2 | 0.20747
9.13 | 900 | 0.202 | 0.20954
9.132 | 900.5 | 0.2 | 0.20747
9.132 | 901 | 0.2 | 0.20747
9.132 | 901.5 | 0.2 | 0.20747
9.132 | 902 | 0.2 | 0.20747
9.132 | 902.5 | 0.2 | 0.20747
9.132 | 903 | 0.2 | 0.20747
9.135 | 903.5 | 0.197 | 0.20436
9.132 | 904 | 0.2 | 0.20747
9.132 | 904.5 | 0.2 | 0.20747
9.132 | 905 | 0.2 | 0.20747
9.135 | 905.5 | 0.197 | 0.20436
9.135 | 906 | 0.197 | 0.20436
9.135 | 906.5 | 0.197 | 0.20436
9.135 | 907 | 0.197 | 0.20436
9.135 | 907.5 | 0.197 | 0.20436
9.135 | 908 | 0.197 | 0.20436
9.137 | 908.5 | 0.195 | 0.20228
9.137 | 909 | 0.195 | 0.20228
9.135 | 909.5 | 0.197 | 0.20436
9.137 | 910 | 0.195 | 0.20228
9.137 | 910.5 | 0.195 | 0.20228
9.137 | 911 | 0.195 | 0.20228
9.135 | 911.5 | 0.197 | 0.20436
9.137 | 912 | 0.195 | 0.20228
9.137 | 912.5 | 0.195 | 0.20228
9.137 | 913 | 0.195 | 0.20228
9.137 | 913.5 | 0.195 | 0.20228
9.137 | 914 | 0.195 | 0.20228
9.137 | 914.5 | 0.195 | 0.20228
9.137 | 915 | 0.195 | 0.20228
9.139 | 915.5 | 0.193 | 0.20021
9.137 | 916 | 0.195 | 0.20228
9.139 | 916.5 | 0.193 | 0.20021
9.137 | 917 | 0.195 | 0.20228
9.139 | 917.5 | 0.193 | 0.20021
9.139 | 918 | 0.193 | 0.20021
9.139 | 918.5 | 0.193 | 0.20021
9.137 | 919 | 0.195 | 0.20228
9.141 | 919.5 | 0.191 | 0.19813
9.139 | 920 | 0.193 | 0.20021
9.139 | 920.5 | 0.193 | 0.20021
9.141 | 921 | 0.191 | 0.19813
9.141 | 921.5 | 0.191 | 0.19813
9.139 | 922 | 0.193 | 0.20021
9.139 | 922.5 | 0.193 | 0.20021
9.141 | 923 | 0.191 | 0.19813
9.141 | 923.5 | 0.191 | 0.19813
9.141 | 924 | 0.191 | 0.19813
9.141 | 924.5 | 0.191 | 0.19813
9.141 | 925 | 0.191 | 0.19813
9.141 | 925.5 | 0.191 | 0.19813
9.141 | 926 | 0.191 | 0.19813
9.141 | 926.5 | 0.191 | 0.19813
9.144 | 927 | 0.188 | 0.19502
9.141 | 927.5 | 0.191 | 0.19813
9.141 | 928 | 0.191 | 0.19813
9.144 | 928.5 | 0.188 | 0.19502
9.141 | 929 | 0.191 | 0.19813
9.144 | 929.5 | 0.188 | 0.19502
9.144 | 930 | 0.188 | 0.19502
9.146 | 930.5 | 0.186 | 0.19295
9.144 | 931 | 0.188 | 0.19502
9.144 | 931.5 | 0.188 | 0.19502
9.144 | 932 | 0.188 | 0.19502
9.144 | 932.5 | 0.188 | 0.19502
9.146 | 933 | 0.186 | 0.19295
9.144 | 933.5 | 0.188 | 0.19502
9.144 | 934 | 0.188 | 0.19502
9.144 | 934.5 | 0.188 | 0.19502
9.144 | 935 | 0.188 | 0.19502
9.146 | 935.5 | 0.186 | 0.19295
9.146 | 936 | 0.186 | 0.19295
9.148 | 936.5 | 0.184 | 0.19087
9.146 | 937 | 0.186 | 0.19295
9.146 | 937.5 | 0.186 | 0.19295
9.146 | 938 | 0.186 | 0.19295
9.148 | 938.5 | 0.184 | 0.19087
9.148 | 939 | 0.184 | 0.19087
9.146 | 939.5 | 0.186 | 0.19295
9.146 | 940 | 0.186 | 0.19295
9.146 | 940.5 | 0.186 | 0.19295
9.146 | 941 | 0.186 | 0.19295
9.148 | 941.5 | 0.184 | 0.19087
9.148 | 942 | 0.184 | 0.19087
9.148 | 942.5 | 0.184 | 0.19087
9.148 | 943 | 0.184 | 0.19087
9.148 | 943.5 | 0.184 | 0.19087
9.148 | 944 | 0.184 | 0.19087
9.148 | 944.5 | 0.184 | 0.19087
9.148 | 945 | 0.184 | 0.19087
9.148 | 945.5 | 0.184 | 0.19087
9.151 | 946 | 0.181 | 0.18776
9.148 | 946.5 | 0.184 | 0.19087
9.151 | 947 | 0.181 | 0.18776
9.148 | 947.5 | 0.184 | 0.19087
9.151 | 948 | 0.181 | 0.18776
9.151 | 948.5 | 0.181 | 0.18776
9.151 | 949 | 0.181 | 0.18776
9.151 | 949.5 | 0.181 | 0.18776
9.151 | 950 | 0.181 | 0.18776
9.151 | 950.5 | 0.181 | 0.18776
9.151 | 951 | 0.181 | 0.18776
9.151 | 951.5 | 0.181 | 0.18776
9.151 | 952 | 0.181 | 0.18776
9.151 | 952.5 | 0.181 | 0.18776
9.153 | 953 | 0.179 | 0.18568
9.153 | 953.5 | 0.179 | 0.18568
9.153 | 954 | 0.179 | 0.18568
9.153 | 954.5 | 0.179 | 0.18568
9.153 | 955 | 0.179 | 0.18568
9.155 | 955.5 | 0.177 | 0.18361
9.153 | 956 | 0.179 | 0.18568
9.153 | 956.5 | 0.179 | 0.18568
9.155 | 957 | 0.177 | 0.18361
9.155 | 957.5 | 0.177 | 0.18361
9.155 | 958 | 0.177 | 0.18361
9.155 | 958.5 | 0.177 | 0.18361
9.153 | 959 | 0.179 | 0.18568
9.155 | 959.5 | 0.177 | 0.18361
9.155 | 960 | 0.177 | 0.18361
9.153 | 960.5 | 0.179 | 0.18568
9.155 | 961 | 0.177 | 0.18361
9.155 | 961.5 | 0.177 | 0.18361
9.155 | 962 | 0.177 | 0.18361
9.155 | 962.5 | 0.177 | 0.18361
9.155 | 963 | 0.177 | 0.18361
9.155 | 963.5 | 0.177 | 0.18361
9.155 | 964 | 0.177 | 0.18361
9.158 | 964.5 | 0.174 | 0.1805
9.158 | 965 | 0.174 | 0.1805
9.158 | 965.5 | 0.174 | 0.1805
9.155 | 966 | 0.177 | 0.18361
9.158 | 966.5 | 0.174 | 0.1805
9.158 | 967 | 0.174 | 0.1805
9.158 | 967.5 | 0.174 | 0.1805
9.158 | 968 | 0.174 | 0.1805
9.158 | 968.5 | 0.174 | 0.1805
9.158 | 969 | 0.174 | 0.1805
9.158 | 969.5 | 0.174 | 0.1805
9.158 | 970 | 0.174 | 0.1805
9.16 | 970.5 | 0.172 | 0.17842
9.158 | 971 | 0.174 | 0.1805
9.158 | 971.5 | 0.174 | 0.1805
9.16 | 972 | 0.172 | 0.17842
9.16 | 972.5 | 0.172 | 0.17842
9.16 | 973 | 0.172 | 0.17842
9.16 | 973.5 | 0.172 | 0.17842
9.16 | 974 | 0.172 | 0.17842
9.16 | 974.5 | 0.172 | 0.17842
9.16 | 975 | 0.172 | 0.17842
9.16 | 975.5 | 0.172 | 0.17842
9.16 | 976 | 0.172 | 0.17842
9.16 | 976.5 | 0.172 | 0.17842
9.162 | 977 | 0.17 | 0.17635
9.16 | 977.5 | 0.172 | 0.17842
9.16 | 978 | 0.172 | 0.17842
9.16 | 978.5 | 0.172 | 0.17842
9.162 | 979 | 0.17 | 0.17635
9.165 | 979.5 | 0.167 | 0.17324
9.162 | 980 | 0.17 | 0.17635
9.162 | 980.5 | 0.17 | 0.17635
9.162 | 981 | 0.17 | 0.17635
9.162 | 981.5 | 0.17 | 0.17635
9.165 | 982 | 0.167 | 0.17324
9.162 | 982.5 | 0.17 | 0.17635
9.162 | 983 | 0.17 | 0.17635
9.162 | 983.5 | 0.17 | 0.17635
9.165 | 984 | 0.167 | 0.17324
9.165 | 984.5 | 0.167 | 0.17324
9.165 | 985 | 0.167 | 0.17324
9.165 | 985.5 | 0.167 | 0.17324
9.165 | 986 | 0.167 | 0.17324
9.165 | 986.5 | 0.167 | 0.17324
9.165 | 987 | 0.167 | 0.17324
9.165 | 987.5 | 0.167 | 0.17324
9.165 | 988 | 0.167 | 0.17324
9.165 | 988.5 | 0.167 | 0.17324
9.165 | 989 | 0.167 | 0.17324
9.165 | 989.5 | 0.167 | 0.17324
9.165 | 990 | 0.167 | 0.17324
9.167 | 990.5 | 0.165 | 0.17116
9.167 | 991 | 0.165 | 0.17116
9.165 | 991.5 | 0.167 | 0.17324
9.167 | 992 | 0.165 | 0.17116
9.165 | 992.5 | 0.167 | 0.17324
9.167 | 993 | 0.165 | 0.17116
9.167 | 993.5 | 0.165 | 0.17116
9.167 | 994 | 0.165 | 0.17116
9.167 | 994.5 | 0.165 | 0.17116
9.167 | 995 | 0.165 | 0.17116
9.167 | 995.5 | 0.165 | 0.17116
9.167 | 996 | 0.165 | 0.17116
9.167 | 996.5 | 0.165 | 0.17116
9.169 | 997 | 0.163 | 0.16909
9.167 | 997.5 | 0.165 | 0.17116
9.169 | 998 | 0.163 | 0.16909
9.167 | 998.5 | 0.165 | 0.17116
9.167 | 999 | 0.165 | 0.17116
9.169 | 999.5 | 0.163 | 0.16909
9.169 | 1000 | 0.163 | 0.16909
9.169 | 1000.5 | 0.163 | 0.16909
9.169 | 1001 | 0.163 | 0.16909
9.169 | 1001.5 | 0.163 | 0.16909
9.172 | 1002 | 0.16 | 0.16598
9.169 | 1002.5 | 0.163 | 0.16909
9.169 | 1003 | 0.163 | 0.16909
9.169 | 1003.5 | 0.163 | 0.16909
9.172 | 1004 | 0.16 | 0.16598
9.172 | 1004.5 | 0.16 | 0.16598
9.169 | 1005 | 0.163 | 0.16909
9.169 | 1005.5 | 0.163 | 0.16909
9.169 | 1006 | 0.163 | 0.16909
9.172 | 1006.5 | 0.16 | 0.16598
9.174 | 1007 | 0.158 | 0.1639
9.172 | 1007.5 | 0.16 | 0.16598
9.172 | 1008 | 0.16 | 0.16598
9.172 | 1008.5 | 0.16 | 0.16598
9.172 | 1009 | 0.16 | 0.16598
9.172 | 1009.5 | 0.16 | 0.16598
9.172 | 1010 | 0.16 | 0.16598
9.172 | 1010.5 | 0.16 | 0.16598
9.172 | 1011 | 0.16 | 0.16598
9.172 | 1011.5 | 0.16 | 0.16598
9.174 | 1012 | 0.158 | 0.1639
9.174 | 1012.5 | 0.158 | 0.1639
9.172 | 1013 | 0.16 | 0.16598
9.174 | 1013.5 | 0.158 | 0.1639
9.174 | 1014 | 0.158 | 0.1639
9.174 | 1014.5 | 0.158 | 0.1639
9.174 | 1015 | 0.158 | 0.1639
9.174 | 1015.5 | 0.158 | 0.1639
9.174 | 1016 | 0.158 | 0.1639
9.176 | 1016.5 | 0.156 | 0.16183
9.174 | 1017 | 0.158 | 0.1639
9.176 | 1017.5 | 0.156 | 0.16183
9.174 | 1018 | 0.158 | 0.1639
9.176 | 1018.5 | 0.156 | 0.16183
9.174 | 1019 | 0.158 | 0.1639
9.176 | 1019.5 | 0.156 | 0.16183
9.176 | 1020 | 0.156 | 0.16183
9.176 | 1020.5 | 0.156 | 0.16183
9.176 | 1021 | 0.156 | 0.16183
9.176 | 1021.5 | 0.156 | 0.16183
9.176 | 1022 | 0.156 | 0.16183
9.176 | 1022.5 | 0.156 | 0.16183
9.176 | 1023 | 0.156 | 0.16183
9.176 | 1023.5 | 0.156 | 0.16183
9.176 | 1024 | 0.156 | 0.16183
9.179 | 1024.5 | 0.153 | 0.15871
9.179 | 1025 | 0.153 | 0.15871
9.179 | 1025.5 | 0.153 | 0.15871
9.179 | 1026 | 0.153 | 0.15871
9.179 | 1026.5 | 0.153 | 0.15871
9.179 | 1027 | 0.153 | 0.15871
9.179 | 1027.5 | 0.153 | 0.15871
9.179 | 1028 | 0.153 | 0.15871
9.179 | 1028.5 | 0.153 | 0.15871
9.179 | 1029 | 0.153 | 0.15871
9.179 | 1029.5 | 0.153 | 0.15871
9.179 | 1030 | 0.153 | 0.15871
9.179 | 1030.5 | 0.153 | 0.15871
9.181 | 1031 | 0.151 | 0.15664
9.181 | 1031.5 | 0.151 | 0.15664
9.181 | 1032 | 0.151 | 0.15664
9.181 | 1032.5 | 0.151 | 0.15664
9.181 | 1033 | 0.151 | 0.15664
9.181 | 1033.5 | 0.151 | 0.15664
9.181 | 1034 | 0.151 | 0.15664
9.179 | 1034.5 | 0.153 | 0.15871
9.181 | 1035 | 0.151 | 0.15664
9.181 | 1035.5 | 0.151 | 0.15664
9.181 | 1036 | 0.151 | 0.15664
9.181 | 1036.5 | 0.151 | 0.15664
9.181 | 1037 | 0.151 | 0.15664
9.181 | 1037.5 | 0.151 | 0.15664
9.183 | 1038 | 0.149 | 0.15456
9.183 | 1038.5 | 0.149 | 0.15456
9.183 | 1039 | 0.149 | 0.15456
9.181 | 1039.5 | 0.151 | 0.15664
9.183 | 1040 | 0.149 | 0.15456
9.183 | 1040.5 | 0.149 | 0.15456
9.183 | 1041 | 0.149 | 0.15456
9.183 | 1041.5 | 0.149 | 0.15456
9.183 | 1042 | 0.149 | 0.15456
9.183 | 1042.5 | 0.149 | 0.15456
9.183 | 1043 | 0.149 | 0.15456
9.183 | 1043.5 | 0.149 | 0.15456
9.183 | 1044 | 0.149 | 0.15456
9.183 | 1044.5 | 0.149 | 0.15456
9.186 | 1045 | 0.146 | 0.15145
9.186 | 1045.5 | 0.146 | 0.15145
9.183 | 1046 | 0.149 | 0.15456
9.183 | 1046.5 | 0.149 | 0.15456
9.186 | 1047 | 0.146 | 0.15145
9.186 | 1047.5 | 0.146 | 0.15145
9.186 | 1048 | 0.146 | 0.15145
9.186 | 1048.5 | 0.146 | 0.15145
9.186 | 1049 | 0.146 | 0.15145
9.186 | 1049.5 | 0.146 | 0.15145
9.186 | 1050 | 0.146 | 0.15145
9.186 | 1050.5 | 0.146 | 0.15145
9.186 | 1051 | 0.146 | 0.15145
9.186 | 1051.5 | 0.146 | 0.15145
9.186 | 1052 | 0.146 | 0.15145
9.186 | 1052.5 | 0.146 | 0.15145
9.188 | 1053 | 0.144 | 0.14938
9.186 | 1053.5 | 0.146 | 0.15145
9.186 | 1054 | 0.146 | 0.15145
9.188 | 1054.5 | 0.144 | 0.14938
9.188 | 1055 | 0.144 | 0.14938
9.188 | 1055.5 | 0.144 | 0.14938
9.188 | 1056 | 0.144 | 0.14938
9.188 | 1056.5 | 0.144 | 0.14938
9.188 | 1057 | 0.144 | 0.14938
9.188 | 1057.5 | 0.144 | 0.14938
9.19 | 1058 | 0.142 | 0.1473
9.19 | 1058.5 | 0.142 | 0.1473
9.19 | 1059 | 0.142 | 0.1473
9.188 | 1059.5 | 0.144 | 0.14938
9.19 | 1060 | 0.142 | 0.1473
9.19 | 1060.5 | 0.142 | 0.1473
9.19 | 1061 | 0.142 | 0.1473
9.19 | 1061.5 | 0.142 | 0.1473
9.19 | 1062 | 0.142 | 0.1473
9.19 | 1062.5 | 0.142 | 0.1473
9.19 | 1063 | 0.142 | 0.1473
9.19 | 1063.5 | 0.142 | 0.1473
9.19 | 1064 | 0.142 | 0.1473
9.19 | 1064.5 | 0.142 | 0.1473
9.19 | 1065 | 0.142 | 0.1473
9.19 | 1065.5 | 0.142 | 0.1473
9.193 | 1066 | 0.139 | 0.14419
9.19 | 1066.5 | 0.142 | 0.1473
9.193 | 1067 | 0.139 | 0.14419
9.193 | 1067.5 | 0.139 | 0.14419
9.193 | 1068 | 0.139 | 0.14419
9.193 | 1068.5 | 0.139 | 0.14419
9.193 | 1069 | 0.139 | 0.14419
9.193 | 1069.5 | 0.139 | 0.14419
9.193 | 1070 | 0.139 | 0.14419
9.193 | 1070.5 | 0.139 | 0.14419
9.193 | 1071 | 0.139 | 0.14419
9.193 | 1071.5 | 0.139 | 0.14419
9.193 | 1072 | 0.139 | 0.14419
9.193 | 1072.5 | 0.139 | 0.14419
9.193 | 1073 | 0.139 | 0.14419
9.193 | 1073.5 | 0.139 | 0.14419
9.193 | 1074 | 0.139 | 0.14419 | END
9.193 | 1074.5 | 0.139 | 0.14419
9.195 | 1075 | 0.137 | 0.14212
9.195 | 1075.5 | 0.137 | 0.14212
9.193 | 1076 | 0.139 | 0.14419
9.195 | 1076.5 | 0.137 | 0.14212
9.195 | 1077 | 0.137 | 0.14212
9.195 | 1077.5 | 0.137 | 0.14212
9.195 | 1078 | 0.137 | 0.14212
9.195 | 1078.5 | 0.137 | 0.14212
9.195 | 1079 | 0.137 | 0.14212
9.195 | 1079.5 | 0.137 | 0.14212
9.195 | 1080 | 0.137 | 0.14212
9.195 | 1080.5 | 0.137 | 0.14212
9.195 | 1081 | 0.137 | 0.14212
9.195 | 1081.5 | 0.137 | 0.14212
9.195 | 1082 | 0.137 | 0.14212
9.195 | 1082.5 | 0.137 | 0.14212
9.197 | 1083 | 0.135 | 0.14004
9.2 | 1083.5 | 0.132 | 0.13693
9.197 | 1084 | 0.135 | 0.14004
9.197 | 1084.5 | 0.135 | 0.14004
9.197 | 1085 | 0.135 | 0.14004
9.197 | 1085.5 | 0.135 | 0.14004
9.197 | 1086 | 0.135 | 0.14004
9.197 | 1086.5 | 0.135 | 0.14004
9.197 | 1087 | 0.135 | 0.14004
9.197 | 1087.5 | 0.135 | 0.14004
9.2 | 1088 | 0.132 | 0.13693
9.2 | 1088.5 | 0.132 | 0.13693
9.197 | 1089 | 0.135 | 0.14004
9.2 | 1089.5 | 0.132 | 0.13693
9.2 | 1090 | 0.132 | 0.13693
9.2 | 1090.5 | 0.132 | 0.13693
9.2 | 1091 | 0.132 | 0.13693
9.2 | 1091.5 | 0.132 | 0.13693
9.2 | 1092 | 0.132 | 0.13693
9.2 | 1092.5 | 0.132 | 0.13693
9.2 | 1093 | 0.132 | 0.13693
9.2 | 1093.5 | 0.132 | 0.13693
9.2 | 1094 | 0.132 | 0.13693
9.2 | 1094.5 | 0.132 | 0.13693
9.2 | 1095 | 0.132 | 0.13693
9.2 | 1095.5 | 0.132 | 0.13693
9.2 | 1096 | 0.132 | 0.13693
9.2 | 1096.5 | 0.132 | 0.13693
9.2 | 1097 | 0.132 | 0.13693
9.202 | 1097.5 | 0.13 | 0.13485
9.202 | 1098 | 0.13 | 0.13485
9.202 | 1098.5 | 0.13 | 0.13485
9.202 | 1099 | 0.13 | 0.13485
9.2 | 1099.5 | 0.132 | 0.13693
9.202 | 1100 | 0.13 | 0.13485
9.202 | 1100.5 | 0.13 | 0.13485
9.202 | 1101 | 0.13 | 0.13485
9.204 | 1101.5 | 0.128 | 0.13278
9.204 | 1102 | 0.128 | 0.13278
9.202 | 1102.5 | 0.13 | 0.13485
9.204 | 1103 | 0.128 | 0.13278
9.204 | 1103.5 | 0.128 | 0.13278
9.204 | 1104 | 0.128 | 0.13278
9.204 | 1104.5 | 0.128 | 0.13278
9.204 | 1105 | 0.128 | 0.13278
9.204 | 1105.5 | 0.128 | 0.13278
9.204 | 1106 | 0.128 | 0.13278
9.204 | 1106.5 | 0.128 | 0.13278
9.206 | 1107 | 0.126 | 0.13071
9.204 | 1107.5 | 0.128 | 0.13278
9.204 | 1108 | 0.128 | 0.13278
9.204 | 1108.5 | 0.128 | 0.13278
9.206 | 1109 | 0.126 | 0.13071
9.204 | 1109.5 | 0.128 | 0.13278
9.206 | 1110 | 0.126 | 0.13071
9.206 | 1110.5 | 0.126 | 0.13071
9.204 | 1111 | 0.128 | 0.13278
9.206 | 1111.5 | 0.126 | 0.13071
9.204 | 1112 | 0.128 | 0.13278
9.206 | 1112.5 | 0.126 | 0.13071
9.206 | 1113 | 0.126 | 0.13071
9.206 | 1113.5 | 0.126 | 0.13071
9.206 | 1114 | 0.126 | 0.13071
9.206 | 1114.5 | 0.126 | 0.13071
9.204 | 1115 | 0.128 | 0.13278
9.206 | 1115.5 | 0.126 | 0.13071
9.206 | 1116 | 0.126 | 0.13071
9.206 | 1116.5 | 0.126 | 0.13071
9.206 | 1117 | 0.126 | 0.13071
9.206 | 1117.5 | 0.126 | 0.13071
9.209 | 1118 | 0.123 | 0.12759
9.206 | 1118.5 | 0.126 | 0.13071
9.209 | 1119 | 0.123 | 0.12759
9.209 | 1119.5 | 0.123 | 0.12759
9.209 | 1120 | 0.123 | 0.12759
9.206 | 1120.5 | 0.126 | 0.13071
9.209 | 1121 | 0.123 | 0.12759
9.209 | 1121.5 | 0.123 | 0.12759
9.209 | 1122 | 0.123 | 0.12759
9.209 | 1122.5 | 0.123 | 0.12759
9.209 | 1123 | 0.123 | 0.12759
9.209 | 1123.5 | 0.123 | 0.12759
9.209 | 1124 | 0.123 | 0.12759
9.209 | 1124.5 | 0.123 | 0.12759
9.209 | 1125 | 0.123 | 0.12759
9.211 | 1125.5 | 0.121 | 0.12552
9.209 | 1126 | 0.123 | 0.12759
9.209 | 1126.5 | 0.123 | 0.12759
9.209 | 1127 | 0.123 | 0.12759
9.211 | 1127.5 | 0.121 | 0.12552
9.211 | 1128 | 0.121 | 0.12552
9.211 | 1128.5 | 0.121 | 0.12552
9.211 | 1129 | 0.121 | 0.12552
9.211 | 1129.5 | 0.121 | 0.12552
9.211 | 1130 | 0.121 | 0.12552
9.211 | 1130.5 | 0.121 | 0.12552
9.213 | 1131 | 0.119 | 0.12344
9.213 | 1131.5 | 0.119 | 0.12344
9.211 | 1132 | 0.121 | 0.12552
9.213 | 1132.5 | 0.119 | 0.12344
9.213 | 1133 | 0.119 | 0.12344
9.211 | 1133.5 | 0.121 | 0.12552
9.213 | 1134 | 0.119 | 0.12344
9.213 | 1134.5 | 0.119 | 0.12344
9.211 | 1135 | 0.121 | 0.12552
9.213 | 1135.5 | 0.119 | 0.12344
9.213 | 1136 | 0.119 | 0.12344
9.213 | 1136.5 | 0.119 | 0.12344
9.213 | 1137 | 0.119 | 0.12344
9.213 | 1137.5 | 0.119 | 0.12344
9.213 | 1138 | 0.119 | 0.12344
9.213 | 1138.5 | 0.119 | 0.12344
9.216 | 1139 | 0.116 | 0.12033
9.216 | 1139.5 | 0.116 | 0.12033
9.213 | 1140 | 0.119 | 0.12344
9.213 | 1140.5 | 0.119 | 0.12344
9.216 | 1141 | 0.116 | 0.12033
9.216 | 1141.5 | 0.116 | 0.12033
9.216 | 1142 | 0.116 | 0.12033
9.213 | 1142.5 | 0.119 | 0.12344
9.216 | 1143 | 0.116 | 0.12033
9.216 | 1143.5 | 0.116 | 0.12033
9.216 | 1144 | 0.116 | 0.12033
9.216 | 1144.5 | 0.116 | 0.12033
9.216 | 1145 | 0.116 | 0.12033
9.216 | 1145.5 | 0.116 | 0.12033
9.216 | 1146 | 0.116 | 0.12033
9.216 | 1146.5 | 0.116 | 0.12033
9.218 | 1147 | 0.114 | 0.11826
9.216 | 1147.5 | 0.116 | 0.12033
9.216 | 1148 | 0.116 | 0.12033
9.216 | 1148.5 | 0.116 | 0.12033
9.218 | 1149 | 0.114 | 0.11826
9.218 | 1149.5 | 0.114 | 0.11826
9.218 | 1150 | 0.114 | 0.11826
9.218 | 1150.5 | 0.114 | 0.11826
9.218 | 1151 | 0.114 | 0.11826
9.218 | 1151.5 | 0.114 | 0.11826
9.218 | 1152 | 0.114 | 0.11826
9.22 | 1152.5 | 0.112 | 0.11618
9.218 | 1153 | 0.114 | 0.11826
9.218 | 1153.5 | 0.114 | 0.11826
9.218 | 1154 | 0.114 | 0.11826
9.218 | 1154.5 | 0.114 | 0.11826
9.218 | 1155 | 0.114 | 0.11826
9.22 | 1155.5 | 0.112 | 0.11618
9.218 | 1156 | 0.114 | 0.11826
9.22 | 1156.5 | 0.112 | 0.11618
9.22 | 1157 | 0.112 | 0.11618
9.22 | 1157.5 | 0.112 | 0.11618
9.22 | 1158 | 0.112 | 0.11618
9.22 | 1158.5 | 0.112 | 0.11618
9.22 | 1159 | 0.112 | 0.11618
9.22 | 1159.5 | 0.112 | 0.11618
9.22 | 1160 | 0.112 | 0.11618
9.22 | 1160.5 | 0.112 | 0.11618
9.22 | 1161 | 0.112 | 0.11618
9.22 | 1161.5 | 0.112 | 0.11618
9.22 | 1162 | 0.112 | 0.11618
9.223 | 1162.5 | 0.109 | 0.11307
9.223 | 1163 | 0.109 | 0.11307
9.223 | 1163.5 | 0.109 | 0.11307
9.223 | 1164 | 0.109 | 0.11307
9.22 | 1164.5 | 0.112 | 0.11618
9.223 | 1165 | 0.109 | 0.11307
9.223 | 1165.5 | 0.109 | 0.11307
9.223 | 1166 | 0.109 | 0.11307
9.22 | 1166.5 | 0.112 | 0.11618
9.223 | 1167 | 0.109 | 0.11307
9.223 | 1167.5 | 0.109 | 0.11307
9.223 | 1168 | 0.109 | 0.11307
9.223 | 1168.5 | 0.109 | 0.11307
9.225 | 1169 | 0.107 | 0.111
9.223 | 1169.5 | 0.109 | 0.11307
9.225 | 1170 | 0.107 | 0.111
9.225 | 1170.5 | 0.107 | 0.111
9.225 | 1171 | 0.107 | 0.111
9.225 | 1171.5 | 0.107 | 0.111
9.225 | 1172 | 0.107 | 0.111
9.223 | 1172.5 | 0.109 | 0.11307
9.225 | 1173 | 0.107 | 0.111
9.223 | 1173.5 | 0.109 | 0.11307
9.225 | 1174 | 0.107 | 0.111
9.225 | 1174.5 | 0.107 | 0.111
9.225 | 1175 | 0.107 | 0.111
9.225 | 1175.5 | 0.107 | 0.111
9.225 | 1176 | 0.107 | 0.111
9.225 | 1176.5 | 0.107 | 0.111
9.225 | 1177 | 0.107 | 0.111
9.227 | 1177.5 | 0.105 | 0.10892
9.227 | 1178 | 0.105 | 0.10892
9.227 | 1178.5 | 0.105 | 0.10892
9.227 | 1179 | 0.105 | 0.10892
9.227 | 1179.5 | 0.105 | 0.10892
9.227 | 1180 | 0.105 | 0.10892
9.227 | 1180.5 | 0.105 | 0.10892
9.227 | 1181 | 0.105 | 0.10892
9.227 | 1181.5 | 0.105 | 0.10892
9.227 | 1182 | 0.105 | 0.10892
9.227 | 1182.5 | 0.105 | 0.10892
9.227 | 1183 | 0.105 | 0.10892
9.23 | 1183.5 | 0.102 | 0.10581
9.227 | 1184 | 0.105 | 0.10892
9.227 | 1184.5 | 0.105 | 0.10892
9.227 | 1185 | 0.105 | 0.10892
9.227 | 1185.5 | 0.105 | 0.10892
9.23 | 1186 | 0.102 | 0.10581
9.23 | 1186.5 | 0.102 | 0.10581
9.227 | 1187 | 0.105 | 0.10892
9.23 | 1187.5 | 0.102 | 0.10581
9.23 | 1188 | 0.102 | 0.10581
9.23 | 1188.5 | 0.102 | 0.10581
9.23 | 1189 | 0.102 | 0.10581
9.23 | 1189.5 | 0.102 | 0.10581
9.23 | 1190 | 0.102 | 0.10581
9.23 | 1190.5 | 0.102 | 0.10581
9.23 | 1191 | 0.102 | 0.10581
9.23 | 1191.5 | 0.102 | 0.10581
9.23 | 1192 | 0.102 | 0.10581
9.23 | 1192.5 | 0.102 | 0.10581
9.232 | 1193 | 0.1 | 0.10373
9.23 | 1193.5 | 0.102 | 0.10581
9.23 | 1194 | 0.102 | 0.10581
9.23 | 1194.5 | 0.102 | 0.10581
9.232 | 1195 | 0.1 | 0.10373
9.234 | 1195.5 | 0.098 | 0.10166
9.232 | 1196 | 0.1 | 0.10373
9.232 | 1196.5 | 0.1 | 0.10373
9.232 | 1197 | 0.1 | 0.10373
9.232 | 1197.5 | 0.1 | 0.10373
9.232 | 1198 | 0.1 | 0.10373
9.232 | 1198.5 | 0.1 | 0.10373
9.232 | 1199 | 0.1 | 0.10373
9.232 | 1199.5 | 0.1 | 0.10373
9.232 | 1200 | 0.1 | 0.10373
9.232 | 1200.5 | 0.1 | 0.10373
9.234 | 1201 | 0.098 | 0.10166
9.232 | 1201.5 | 0.1 | 0.10373
9.234 | 1202 | 0.098 | 0.10166
9.234 | 1202.5 | 0.098 | 0.10166
9.234 | 1203 | 0.098 | 0.10166
9.234 | 1203.5 | 0.098 | 0.10166
9.234 | 1204 | 0.098 | 0.10166
9.234 | 1204.5 | 0.098 | 0.10166
9.234 | 1205 | 0.098 | 0.10166
9.232 | 1205.5 | 0.1 | 0.10373
9.234 | 1206 | 0.098 | 0.10166
9.234 | 1206.5 | 0.098 | 0.10166
9.234 | 1207 | 0.098 | 0.10166
9.234 | 1207.5 | 0.098 | 0.10166
9.234 | 1208 | 0.098 | 0.10166
9.234 | 1208.5 | 0.098 | 0.10166
9.234 | 1209 | 0.098 | 0.10166
9.234 | 1209.5 | 0.098 | 0.10166
9.234 | 1210 | 0.098 | 0.10166
9.237 | 1210.5 | 0.095 | 0.098548
9.234 | 1211 | 0.098 | 0.10166
9.234 | 1211.5 | 0.098 | 0.10166
9.237 | 1212 | 0.095 | 0.098548
9.237 | 1212.5 | 0.095 | 0.098548
9.237 | 1213 | 0.095 | 0.098548
9.237 | 1213.5 | 0.095 | 0.098548
9.234 | 1214 | 0.098 | 0.10166
9.237 | 1214.5 | 0.095 | 0.098548
9.237 | 1215 | 0.095 | 0.098548
9.237 | 1215.5 | 0.095 | 0.098548
9.237 | 1216 | 0.095 | 0.098548
9.237 | 1216.5 | 0.095 | 0.098548
9.237 | 1217 | 0.095 | 0.098548
9.237 | 1217.5 | 0.095 | 0.098548
9.239 | 1218 | 0.093 | 0.096473
9.237 | 1218.5 | 0.095 | 0.098548
9.237 | 1219 | 0.095 | 0.098548
9.239 | 1219.5 | 0.093 | 0.096473
9.239 | 1220 | 0.093 | 0.096473
9.239 | 1220.5 | 0.093 | 0.096473
9.239 | 1221 | 0.093 | 0.096473
9.239 | 1221.5 | 0.093 | 0.096473
9.239 | 1222 | 0.093 | 0.096473
9.239 | 1222.5 | 0.093 | 0.096473
9.239 | 1223 | 0.093 | 0.096473
9.239 | 1223.5 | 0.093 | 0.096473
9.239 | 1224 | 0.093 | 0.096473
9.241 | 1224.5 | 0.091 | 0.094398
9.239 | 1225 | 0.093 | 0.096473
9.239 | 1225.5 | 0.093 | 0.096473
9.241 | 1226 | 0.091 | 0.094398
9.239 | 1226.5 | 0.093 | 0.096473
9.239 | 1227 | 0.093 | 0.096473
9.241 | 1227.5 | 0.091 | 0.094398
9.241 | 1228 | 0.091 | 0.094398
9.241 | 1228.5 | 0.091 | 0.094398
9.241 | 1229 | 0.091 | 0.094398
9.241 | 1229.5 | 0.091 | 0.094398
9.241 | 1230 | 0.091 | 0.094398
9.241 | 1230.5 | 0.091 | 0.094398
9.241 | 1231 | 0.091 | 0.094398
9.241 | 1231.5 | 0.091 | 0.094398
9.241 | 1232 | 0.091 | 0.094398
9.241 | 1232.5 | 0.091 | 0.094398
9.244 | 1233 | 0.088 | 0.091286
9.244 | 1233.5 | 0.088 | 0.091286
9.244 | 1234 | 0.088 | 0.091286
9.241 | 1234.5 | 0.091 | 0.094398
9.244 | 1235 | 0.088 | 0.091286
9.244 | 1235.5 | 0.088 | 0.091286
9.244 | 1236 | 0.088 | 0.091286
9.241 | 1236.5 | 0.091 | 0.094398
9.244 | 1237 | 0.088 | 0.091286
9.244 | 1237.5 | 0.088 | 0.091286
9.244 | 1238 | 0.088 | 0.091286
9.244 | 1238.5 | 0.088 | 0.091286
9.244 | 1239 | 0.088 | 0.091286
9.241 | 1239.5 | 0.091 | 0.094398
9.246 | 1240 | 0.086 | 0.089212
9.244 | 1240.5 | 0.088 | 0.091286
9.246 | 1241 | 0.086 | 0.089212
9.246 | 1241.5 | 0.086 | 0.089212
9.244 | 1242 | 0.088 | 0.091286
9.244 | 1242.5 | 0.088 | 0.091286
9.246 | 1243 | 0.086 | 0.089212
9.246 | 1243.5 | 0.086 | 0.089212
9.246 | 1244 | 0.086 | 0.089212
9.246 | 1244.5 | 0.086 | 0.089212
9.246 | 1245 | 0.086 | 0.089212
9.246 | 1245.5 | 0.086 | 0.089212
9.246 | 1246 | 0.086 | 0.089212
9.246 | 1246.5 | 0.086 | 0.089212
9.246 | 1247 | 0.086 | 0.089212
9.246 | 1247.5 | 0.086 | 0.089212
9.246 | 1248 | 0.086 | 0.089212
9.248 | 1248.5 | 0.084 | 0.087137
9.246 | 1249 | 0.086 | 0.089212
9.248 | 1249.5 | 0.084 | 0.087137
9.246 | 1250 | 0.086 | 0.089212
9.246 | 1250.5 | 0.086 | 0.089212
9.248 | 1251 | 0.084 | 0.087137
9.248 | 1251.5 | 0.084 | 0.087137
9.248 | 1252 | 0.084 | 0.087137
9.248 | 1252.5 | 0.084 | 0.087137
9.248 | 1253 | 0.084 | 0.087137
9.248 | 1253.5 | 0.084 | 0.087137
9.248 | 1254 | 0.084 | 0.087137
9.248 | 1254.5 | 0.084 | 0.087137
9.248 | 1255 | 0.084 | 0.087137
9.248 | 1255.5 | 0.084 | 0.087137
9.248 | 1256 | 0.084 | 0.087137
9.248 | 1256.5 | 0.084 | 0.087137
9.248 | 1257 | 0.084 | 0.087137
9.248 | 1257.5 | 0.084 | 0.087137
9.248 | 1258 | 0.084 | 0.087137
9.251 | 1258.5 | 0.081 | 0.084025
9.248 | 1259 | 0.084 | 0.087137
9.248 | 1259.5 | 0.084 | 0.087137
9.251 | 1260 | 0.081 | 0.084025
9.248 | 1260.5 | 0.084 | 0.087137
9.251 | 1261 | 0.081 | 0.084025
9.251 | 1261.5 | 0.081 | 0.084025
9.251 | 1262 | 0.081 | 0.084025
9.251 | 1262.5 | 0.081 | 0.084025
9.251 | 1263 | 0.081 | 0.084025
9.251 | 1263.5 | 0.081 | 0.084025
9.251 | 1264 | 0.081 | 0.084025
9.251 | 1264.5 | 0.081 | 0.084025
9.253 | 1265 | 0.079 | 0.08195
9.251 | 1265.5 | 0.081 | 0.084025
9.251 | 1266 | 0.081 | 0.084025
9.251 | 1266.5 | 0.081 | 0.084025
9.251 | 1267 | 0.081 | 0.084025
9.253 | 1267.5 | 0.079 | 0.08195
9.253 | 1268 | 0.079 | 0.08195
9.251 | 1268.5 | 0.081 | 0.084025
9.253 | 1269 | 0.079 | 0.08195
9.253 | 1269.5 | 0.079 | 0.08195
9.253 | 1270 | 0.079 | 0.08195
9.253 | 1270.5 | 0.079 | 0.08195
9.253 | 1271 | 0.079 | 0.08195
9.253 | 1271.5 | 0.079 | 0.08195
9.253 | 1272 | 0.079 | 0.08195
9.253 | 1272.5 | 0.079 | 0.08195
9.253 | 1273 | 0.079 | 0.08195
9.253 | 1273.5 | 0.079 | 0.08195
9.253 | 1274 | 0.079 | 0.08195
9.253 | 1274.5 | 0.079 | 0.08195
9.253 | 1275 | 0.079 | 0.08195
9.253 | 1275.5 | 0.079 | 0.08195
9.255 | 1276 | 0.077 | 0.079876
9.255 | 1276.5 | 0.077 | 0.079876
9.255 | 1277 | 0.077 | 0.079876
9.255 | 1277.5 | 0.077 | 0.079876
9.255 | 1278 | 0.077 | 0.079876
9.255 | 1278.5 | 0.077 | 0.079876
9.255 | 1279 | 0.077 | 0.079876
9.255 | 1279.5 | 0.077 | 0.079876
9.255 | 1280 | 0.077 | 0.079876
9.255 | 1280.5 | 0.077 | 0.079876
9.255 | 1281 | 0.077 | 0.079876
9.255 | 1281.5 | 0.077 | 0.079876
9.255 | 1282 | 0.077 | 0.079876
9.255 | 1282.5 | 0.077 | 0.079876
9.255 | 1283 | 0.077 | 0.079876
9.258 | 1283.5 | 0.074 | 0.076763
9.255 | 1284 | 0.077 | 0.079876
9.255 | 1284.5 | 0.077 | 0.079876
9.258 | 1285 | 0.074 | 0.076763
9.258 | 1285.5 | 0.074 | 0.076763
9.258 | 1286 | 0.074 | 0.076763
9.255 | 1286.5 | 0.077 | 0.079876
9.258 | 1287 | 0.074 | 0.076763
9.255 | 1287.5 | 0.077 | 0.079876
9.258 | 1288 | 0.074 | 0.076763
9.258 | 1288.5 | 0.074 | 0.076763
9.258 | 1289 | 0.074 | 0.076763
9.258 | 1289.5 | 0.074 | 0.076763
9.258 | 1290 | 0.074 | 0.076763
9.258 | 1290.5 | 0.074 | 0.076763
9.258 | 1291 | 0.074 | 0.076763
9.258 | 1291.5 | 0.074 | 0.076763
9.26 | 1292 | 0.072 | 0.074689
9.258 | 1292.5 | 0.074 | 0.076763
9.258 | 1293 | 0.074 | 0.076763
9.258 | 1293.5 | 0.074 | 0.076763
9.258 | 1294 | 0.074 | 0.076763
9.258 | 1294.5 | 0.074 | 0.076763
9.26 | 1295 | 0.072 | 0.074689
9.26 | 1295.5 | 0.072 | 0.074689
9.26 | 1296 | 0.072 | 0.074689
9.26 | 1296.5 | 0.072 | 0.074689
9.26 | 1297 | 0.072 | 0.074689
9.26 | 1297.5 | 0.072 | 0.074689
9.26 | 1298 | 0.072 | 0.074689
9.262 | 1298.5 | 0.07 | 0.072614
9.26 | 1299 | 0.072 | 0.074689
9.26 | 1299.5 | 0.072 | 0.074689
9.26 | 1300 | 0.072 | 0.074689
9.26 | 1300.5 | 0.072 | 0.074689
9.26 | 1301 | 0.072 | 0.074689
9.26 | 1301.5 | 0.072 | 0.074689
9.26 | 1302 | 0.072 | 0.074689
9.26 | 1302.5 | 0.072 | 0.074689
9.26 | 1303 | 0.072 | 0.074689
9.262 | 1303.5 | 0.07 | 0.072614
9.26 | 1304 | 0.072 | 0.074689
9.262 | 1304.5 | 0.07 | 0.072614
9.26 | 1305 | 0.072 | 0.074689
9.262 | 1305.5 | 0.07 | 0.072614
9.262 | 1306 | 0.07 | 0.072614
9.26 | 1306.5 | 0.072 | 0.074689
9.262 | 1307 | 0.07 | 0.072614
9.262 | 1307.5 | 0.07 | 0.072614
9.262 | 1308 | 0.07 | 0.072614
9.262 | 1308.5 | 0.07 | 0.072614
9.262 | 1309 | 0.07 | 0.072614
9.265 | 1309.5 | 0.067 | 0.069502
9.262 | 1310 | 0.07 | 0.072614
9.262 | 1310.5 | 0.07 | 0.072614
9.265 | 1311 | 0.067 | 0.069502
9.265 | 1311.5 | 0.067 | 0.069502
9.265 | 1312 | 0.067 | 0.069502
9.262 | 1312.5 | 0.07 | 0.072614
9.265 | 1313 | 0.067 | 0.069502
9.265 | 1313.5 | 0.067 | 0.069502
9.262 | 1314 | 0.07 | 0.072614
9.262 | 1314.5 | 0.07 | 0.072614
9.265 | 1315 | 0.067 | 0.069502
9.265 | 1315.5 | 0.067 | 0.069502
9.262 | 1316 | 0.07 | 0.072614
9.265 | 1316.5 | 0.067 | 0.069502
9.262 | 1317 | 0.07 | 0.072614
9.265 | 1317.5 | 0.067 | 0.069502
9.265 | 1318 | 0.067 | 0.069502
9.265 | 1318.5 | 0.067 | 0.069502
9.265 | 1319 | 0.067 | 0.069502
9.265 | 1319.5 | 0.067 | 0.069502
9.265 | 1320 | 0.067 | 0.069502
9.262 | 1320.5 | 0.07 | 0.072614
9.265 | 1321 | 0.067 | 0.069502
9.265 | 1321.5 | 0.067 | 0.069502
9.265 | 1322 | 0.067 | 0.069502
9.265 | 1322.5 | 0.067 | 0.069502
9.267 | 1323 | 0.065 | 0.067427
9.265 | 1323.5 | 0.067 | 0.069502
9.267 | 1324 | 0.065 | 0.067427
9.267 | 1324.5 | 0.065 | 0.067427
9.267 | 1325 | 0.065 | 0.067427
9.267 | 1325.5 | 0.065 | 0.067427
9.267 | 1326 | 0.065 | 0.067427
9.267 | 1326.5 | 0.065 | 0.067427
9.267 | 1327 | 0.065 | 0.067427
9.267 | 1327.5 | 0.065 | 0.067427
9.267 | 1328 | 0.065 | 0.067427
9.267 | 1328.5 | 0.065 | 0.067427
9.267 | 1329 | 0.065 | 0.067427
9.267 | 1329.5 | 0.065 | 0.067427
9.267 | 1330 | 0.065 | 0.067427
9.267 | 1330.5 | 0.065 | 0.067427
9.267 | 1331 | 0.065 | 0.067427
9.267 | 1331.5 | 0.065 | 0.067427
9.267 | 1332 | 0.065 | 0.067427
9.267 | 1332.5 | 0.065 | 0.067427
9.267 | 1333 | 0.065 | 0.067427
9.267 | 1333.5 | 0.065 | 0.067427
9.267 | 1334 | 0.065 | 0.067427
9.269 | 1334.5 | 0.063 | 0.065353
9.269 | 1335 | 0.063 | 0.065353
9.269 | 1335.5 | 0.063 | 0.065353
9.269 | 1336 | 0.063 | 0.065353
9.269 | 1336.5 | 0.063 | 0.065353
9.269 | 1337 | 0.063 | 0.065353
9.269 | 1337.5 | 0.063 | 0.065353
9.272 | 1338 | 0.06 | 0.062241
9.269 | 1338.5 | 0.063 | 0.065353
9.269 | 1339 | 0.063 | 0.065353
9.269 | 1339.5 | 0.063 | 0.065353
9.269 | 1340 | 0.063 | 0.065353
9.269 | 1340.5 | 0.063 | 0.065353
9.272 | 1341 | 0.06 | 0.062241
9.269 | 1341.5 | 0.063 | 0.065353
9.269 | 1342 | 0.063 | 0.065353
9.272 | 1342.5 | 0.06 | 0.062241
9.272 | 1343 | 0.06 | 0.062241
9.269 | 1343.5 | 0.063 | 0.065353
9.272 | 1344 | 0.06 | 0.062241
9.272 | 1344.5 | 0.06 | 0.062241
9.269 | 1345 | 0.063 | 0.065353
9.272 | 1345.5 | 0.06 | 0.062241
9.272 | 1346 | 0.06 | 0.062241
9.272 | 1346.5 | 0.06 | 0.062241
9.272 | 1347 | 0.06 | 0.062241
9.272 | 1347.5 | 0.06 | 0.062241
9.272 | 1348 | 0.06 | 0.062241
9.272 | 1348.5 | 0.06 | 0.062241
9.272 | 1349 | 0.06 | 0.062241
9.272 | 1349.5 | 0.06 | 0.062241
9.272 | 1350 | 0.06 | 0.062241
9.272 | 1350.5 | 0.06 | 0.062241
9.272 | 1351 | 0.06 | 0.062241
9.272 | 1351.5 | 0.06 | 0.062241
9.274 | 1352 | 0.058 | 0.060166
9.272 | 1352.5 | 0.06 | 0.062241
9.274 | 1353 | 0.058 | 0.060166
9.274 | 1353.5 | 0.058 | 0.060166
9.274 | 1354 | 0.058 | 0.060166
9.274 | 1354.5 | 0.058 | 0.060166
9.274 | 1355 | 0.058 | 0.060166
9.274 | 1355.5 | 0.058 | 0.060166
9.274 | 1356 | 0.058 | 0.060166
9.274 | 1356.5 | 0.058 | 0.060166
9.274 | 1357 | 0.058 | 0.060166
9.274 | 1357.5 | 0.058 | 0.060166
9.274 | 1358 | 0.058 | 0.060166
9.274 | 1358.5 | 0.058 | 0.060166
9.272 | 1359 | 0.06 | 0.062241
9.274 | 1359.5 | 0.058 | 0.060166
9.274 | 1360 | 0.058 | 0.060166
9.276 | 1360.5 | 0.056 | 0.058091
9.274 | 1361 | 0.058 | 0.060166
9.274 | 1361.5 | 0.058 | 0.060166
9.276 | 1362 | 0.056 | 0.058091
9.276 | 1362.5 | 0.056 | 0.058091
9.276 | 1363 | 0.056 | 0.058091
9.274 | 1363.5 | 0.058 | 0.060166
9.276 | 1364 | 0.056 | 0.058091
9.274 | 1364.5 | 0.058 | 0.060166
9.276 | 1365 | 0.056 | 0.058091
9.276 | 1365.5 | 0.056 | 0.058091
9.276 | 1366 | 0.056 | 0.058091
9.276 | 1366.5 | 0.056 | 0.058091
9.276 | 1367 | 0.056 | 0.058091
9.276 | 1367.5 | 0.056 | 0.058091
9.276 | 1368 | 0.056 | 0.058091
9.278 | 1368.5 | 0.054 | 0.056017
9.276 | 1369 | 0.056 | 0.058091
9.276 | 1369.5 | 0.056 | 0.058091
9.276 | 1370 | 0.056 | 0.058091
9.276 | 1370.5 | 0.056 | 0.058091
9.276 | 1371 | 0.056 | 0.058091
9.276 | 1371.5 | 0.056 | 0.058091
9.276 | 1372 | 0.056 | 0.058091
9.278 | 1372.5 | 0.054 | 0.056017
9.276 | 1373 | 0.056 | 0.058091
9.278 | 1373.5 | 0.054 | 0.056017
9.278 | 1374 | 0.054 | 0.056017
9.276 | 1374.5 | 0.056 | 0.058091
9.278 | 1375 | 0.054 | 0.056017
9.278 | 1375.5 | 0.054 | 0.056017
9.278 | 1376 | 0.054 | 0.056017
9.278 | 1376.5 | 0.054 | 0.056017
9.278 | 1377 | 0.054 | 0.056017
9.276 | 1377.5 | 0.056 | 0.058091
9.278 | 1378 | 0.054 | 0.056017
9.278 | 1378.5 | 0.054 | 0.056017
9.278 | 1379 | 0.054 | 0.056017
9.281 | 1379.5 | 0.051 | 0.052905
9.278 | 1380 | 0.054 | 0.056017
9.278 | 1380.5 | 0.054 | 0.056017
9.278 | 1381 | 0.054 | 0.056017
9.278 | 1381.5 | 0.054 | 0.056017
9.278 | 1382 | 0.054 | 0.056017
9.278 | 1382.5 | 0.054 | 0.056017
9.281 | 1383 | 0.051 | 0.052905
9.281 | 1383.5 | 0.051 | 0.052905
9.278 | 1384 | 0.054 | 0.056017
9.281 | 1384.5 | 0.051 | 0.052905
9.278 | 1385 | 0.054 | 0.056017
9.278 | 1385.5 | 0.054 | 0.056017
9.278 | 1386 | 0.054 | 0.056017
9.281 | 1386.5 | 0.051 | 0.052905
9.281 | 1387 | 0.051 | 0.052905
9.281 | 1387.5 | 0.051 | 0.052905
9.278 | 1388 | 0.054 | 0.056017
9.281 | 1388.5 | 0.051 | 0.052905
9.281 | 1389 | 0.051 | 0.052905
9.281 | 1389.5 | 0.051 | 0.052905
9.281 | 1390 | 0.051 | 0.052905
9.281 | 1390.5 | 0.051 | 0.052905
9.283 | 1391 | 0.049 | 0.05083
9.281 | 1391.5 | 0.051 | 0.052905
9.281 | 1392 | 0.051 | 0.052905
9.283 | 1392.5 | 0.049 | 0.05083
9.283 | 1393 | 0.049 | 0.05083
9.283 | 1393.5 | 0.049 | 0.05083
9.281 | 1394 | 0.051 | 0.052905
9.283 | 1394.5 | 0.049 | 0.05083
9.283 | 1395 | 0.049 | 0.05083
9.283 | 1395.5 | 0.049 | 0.05083
9.283 | 1396 | 0.049 | 0.05083
9.283 | 1396.5 | 0.049 | 0.05083
9.283 | 1397 | 0.049 | 0.05083
9.283 | 1397.5 | 0.049 | 0.05083
9.283 | 1398 | 0.049 | 0.05083
9.283 | 1398.5 | 0.049 | 0.05083
9.283 | 1399 | 0.049 | 0.05083
9.283 | 1399.5 | 0.049 | 0.05083
9.283 | 1400 | 0.049 | 0.05083
9.283 | 1400.5 | 0.049 | 0.05083
9.283 | 1401 | 0.049 | 0.05083
9.283 | 1401.5 | 0.049 | 0.05083
9.285 | 1402 | 0.047 | 0.048755
9.285 | 1402.5 | 0.047 | 0.048755
9.283 | 1403 | 0.049 | 0.05083
9.283 | 1403.5 | 0.049 | 0.05083
9.285 | 1404 | 0.047 | 0.048755
9.285 | 1404.5 | 0.047 | 0.048755
9.283 | 1405 | 0.049 | 0.05083
9.283 | 1405.5 | 0.049 | 0.05083
9.285 | 1406 | 0.047 | 0.048755
9.285 | 1406.5 | 0.047 | 0.048755
9.285 | 1407 | 0.047 | 0.048755
9.285 | 1407.5 | 0.047 | 0.048755
9.285 | 1408 | 0.047 | 0.048755
9.285 | 1408.5 | 0.047 | 0.048755
9.285 | 1409 | 0.047 | 0.048755
9.285 | 1409.5 | 0.047 | 0.048755
9.285 | 1410 | 0.047 | 0.048755
9.285 | 1410.5 | 0.047 | 0.048755
9.288 | 1411 | 0.044 | 0.045643
9.285 | 1411.5 | 0.047 | 0.048755
9.285 | 1412 | 0.047 | 0.048755
9.285 | 1412.5 | 0.047 | 0.048755
9.285 | 1413 | 0.047 | 0.048755
9.285 | 1413.5 | 0.047 | 0.048755
9.285 | 1414 | 0.047 | 0.048755
9.288 | 1414.5 | 0.044 | 0.045643
9.288 | 1415 | 0.044 | 0.045643
9.285 | 1415.5 | 0.047 | 0.048755
9.288 | 1416 | 0.044 | 0.045643
9.288 | 1416.5 | 0.044 | 0.045643
9.288 | 1417 | 0.044 | 0.045643
9.288 | 1417.5 | 0.044 | 0.045643
9.288 | 1418 | 0.044 | 0.045643
9.288 | 1418.5 | 0.044 | 0.045643
9.29 | 1419 | 0.042 | 0.043568
9.288 | 1419.5 | 0.044 | 0.045643
9.288 | 1420 | 0.044 | 0.045643
9.288 | 1420.5 | 0.044 | 0.045643
9.288 | 1421 | 0.044 | 0.045643
9.288 | 1421.5 | 0.044 | 0.045643
9.29 | 1422 | 0.042 | 0.043568
9.29 | 1422.5 | 0.042 | 0.043568
9.288 | 1423 | 0.044 | 0.045643
9.29 | 1423.5 | 0.042 | 0.043568
9.288 | 1424 | 0.044 | 0.045643
9.29 | 1424.5 | 0.042 | 0.043568
9.288 | 1425 | 0.044 | 0.045643
9.288 | 1425.5 | 0.044 | 0.045643
9.288 | 1426 | 0.044 | 0.045643
9.29 | 1426.5 | 0.042 | 0.043568
9.288 | 1427 | 0.044 | 0.045643
9.29 | 1427.5 | 0.042 | 0.043568
9.29 | 1428 | 0.042 | 0.043568
9.29 | 1428.5 | 0.042 | 0.043568
9.29 | 1429 | 0.042 | 0.043568
9.29 | 1429.5 | 0.042 | 0.043568
9.29 | 1430 | 0.042 | 0.043568
9.29 | 1430.5 | 0.042 | 0.043568
9.29 | 1431 | 0.042 | 0.043568
9.29 | 1431.5 | 0.042 | 0.043568
9.29 | 1432 | 0.042 | 0.043568
9.29 | 1432.5 | 0.042 | 0.043568
9.29 | 1433 | 0.042 | 0.043568
9.29 | 1433.5 | 0.042 | 0.043568
9.29 | 1434 | 0.042 | 0.043568
9.292 | 1434.5 | 0.04 | 0.041494
9.292 | 1435 | 0.04 | 0.041494
9.292 | 1435.5 | 0.04 | 0.041494
9.292 | 1436 | 0.04 | 0.041494
9.29 | 1436.5 | 0.042 | 0.043568
9.292 | 1437 | 0.04 | 0.041494
9.29 | 1437.5 | 0.042 | 0.043568
9.29 | 1438 | 0.042 | 0.043568
9.292 | 1438.5 | 0.04 | 0.041494
9.292 | 1439 | 0.04 | 0.041494
9.292 | 1439.5 | 0.04 | 0.041494
9.292 | 1440 | 0.04 | 0.041494
9.29 | 1440.5 | 0.042 | 0.043568
9.292 | 1441 | 0.04 | 0.041494
9.292 | 1441.5 | 0.04 | 0.041494
9.292 | 1442 | 0.04 | 0.041494
9.292 | 1442.5 | 0.04 | 0.041494
9.292 | 1443 | 0.04 | 0.041494
9.292 | 1443.5 | 0.04 | 0.041494
9.292 | 1444 | 0.04 | 0.041494
9.292 | 1444.5 | 0.04 | 0.041494
9.292 | 1445 | 0.04 | 0.041494
9.292 | 1445.5 | 0.04 | 0.041494
9.292 | 1446 | 0.04 | 0.041494
9.292 | 1446.5 | 0.04 | 0.041494
9.295 | 1447 | 0.037 | 0.038382
9.295 | 1447.5 | 0.037 | 0.038382
9.295 | 1448 | 0.037 | 0.038382
9.295 | 1448.5 | 0.037 | 0.038382
9.295 | 1449 | 0.037 | 0.038382
9.295 | 1449.5 | 0.037 | 0.038382
9.292 | 1450 | 0.04 | 0.041494
9.292 | 1450.5 | 0.04 | 0.041494
9.295 | 1451 | 0.037 | 0.038382
9.292 | 1451.5 | 0.04 | 0.041494
9.295 | 1452 | 0.037 | 0.038382
9.292 | 1452.5 | 0.04 | 0.041494
9.295 | 1453 | 0.037 | 0.038382
9.295 | 1453.5 | 0.037 | 0.038382
9.295 | 1454 | 0.037 | 0.038382
9.295 | 1454.5 | 0.037 | 0.038382
9.295 | 1455 | 0.037 | 0.038382
9.295 | 1455.5 | 0.037 | 0.038382
9.295 | 1456 | 0.037 | 0.038382
9.295 | 1456.5 | 0.037 | 0.038382
9.295 | 1457 | 0.037 | 0.038382
9.295 | 1457.5 | 0.037 | 0.038382
9.295 | 1458 | 0.037 | 0.038382
9.295 | 1458.5 | 0.037 | 0.038382
9.295 | 1459 | 0.037 | 0.038382
9.295 | 1459.5 | 0.037 | 0.038382
9.295 | 1460 | 0.037 | 0.038382
9.295 | 1460.5 | 0.037 | 0.038382
9.297 | 1461 | 0.035 | 0.036307
9.295 | 1461.5 | 0.037 | 0.038382
9.297 | 1462 | 0.035 | 0.036307
9.297 | 1462.5 | 0.035 | 0.036307
9.295 | 1463 | 0.037 | 0.038382
9.297 | 1463.5 | 0.035 | 0.036307
9.297 | 1464 | 0.035 | 0.036307
9.297 | 1464.5 | 0.035 | 0.036307
9.297 | 1465 | 0.035 | 0.036307
9.295 | 1465.5 | 0.037 | 0.038382
9.297 | 1466 | 0.035 | 0.036307
9.297 | 1466.5 | 0.035 | 0.036307
9.297 | 1467 | 0.035 | 0.036307
9.295 | 1467.5 | 0.037 | 0.038382
9.299 | 1468 | 0.033 | 0.034232
9.297 | 1468.5 | 0.035 | 0.036307
9.297 | 1469 | 0.035 | 0.036307
9.297 | 1469.5 | 0.035 | 0.036307
9.297 | 1470 | 0.035 | 0.036307
9.299 | 1470.5 | 0.033 | 0.034232
9.297 | 1471 | 0.035 | 0.036307
9.297 | 1471.5 | 0.035 | 0.036307
9.299 | 1472 | 0.033 | 0.034232
9.297 | 1472.5 | 0.035 | 0.036307
9.297 | 1473 | 0.035 | 0.036307
9.299 | 1473.5 | 0.033 | 0.034232
9.297 | 1474 | 0.035 | 0.036307
9.299 | 1474.5 | 0.033 | 0.034232
9.299 | 1475 | 0.033 | 0.034232
9.297 | 1475.5 | 0.035 | 0.036307
9.299 | 1476 | 0.033 | 0.034232
9.299 | 1476.5 | 0.033 | 0.034232
9.297 | 1477 | 0.035 | 0.036307
9.299 | 1477.5 | 0.033 | 0.034232
9.299 | 1478 | 0.033 | 0.034232
9.299 | 1478.5 | 0.033 | 0.034232
9.299 | 1479 | 0.033 | 0.034232
9.299 | 1479.5 | 0.033 | 0.034232
9.299 | 1480 | 0.033 | 0.034232
9.299 | 1480.5 | 0.033 | 0.034232
9.299 | 1481 | 0.033 | 0.034232
9.302 | 1481.5 | 0.03 | 0.03112
9.299 | 1482 | 0.033 | 0.034232
9.299 | 1482.5 | 0.033 | 0.034232
9.302 | 1483 | 0.03 | 0.03112
9.299 | 1483.5 | 0.033 | 0.034232
9.299 | 1484 | 0.033 | 0.034232
9.302 | 1484.5 | 0.03 | 0.03112
9.299 | 1485 | 0.033 | 0.034232
9.299 | 1485.5 | 0.033 | 0.034232
9.302 | 1486 | 0.03 | 0.03112
9.299 | 1486.5 | 0.033 | 0.034232
9.299 | 1487 | 0.033 | 0.034232
9.302 | 1487.5 | 0.03 | 0.03112
9.299 | 1488 | 0.033 | 0.034232
9.302 | 1488.5 | 0.03 | 0.03112
9.302 | 1489 | 0.03 | 0.03112
9.302 | 1489.5 | 0.03 | 0.03112
9.302 | 1490 | 0.03 | 0.03112
9.302 | 1490.5 | 0.03 | 0.03112
9.302 | 1491 | 0.03 | 0.03112
9.302 | 1491.5 | 0.03 | 0.03112
9.302 | 1492 | 0.03 | 0.03112
9.302 | 1492.5 | 0.03 | 0.03112
9.302 | 1493 | 0.03 | 0.03112
9.302 | 1493.5 | 0.03 | 0.03112
9.302 | 1494 | 0.03 | 0.03112
9.302 | 1494.5 | 0.03 | 0.03112
9.304 | 1495 | 0.028 | 0.029046
9.302 | 1495.5 | 0.03 | 0.03112
9.304 | 1496 | 0.028 | 0.029046
9.304 | 1496.5 | 0.028 | 0.029046
9.304 | 1497 | 0.028 | 0.029046
9.304 | 1497.5 | 0.028 | 0.029046
9.304 | 1498 | 0.028 | 0.029046
9.302 | 1498.5 | 0.03 | 0.03112
9.302 | 1499 | 0.03 | 0.03112
9.302 | 1499.5 | 0.03 | 0.03112
9.304 | 1500 | 0.028 | 0.029046
9.304 | 1500.5 | 0.028 | 0.029046
9.302 | 1501 | 0.03 | 0.03112
9.304 | 1501.5 | 0.028 | 0.029046
9.302 | 1502 | 0.03 | 0.03112
9.304 | 1502.5 | 0.028 | 0.029046
9.304 | 1503 | 0.028 | 0.029046
9.304 | 1503.5 | 0.028 | 0.029046
9.304 | 1504 | 0.028 | 0.029046
9.304 | 1504.5 | 0.028 | 0.029046
9.304 | 1505 | 0.028 | 0.029046
9.304 | 1505.5 | 0.028 | 0.029046
9.304 | 1506 | 0.028 | 0.029046
9.304 | 1506.5 | 0.028 | 0.029046
9.306 | 1507 | 0.026 | 0.026971
9.306 | 1507.5 | 0.026 | 0.026971
9.304 | 1508 | 0.028 | 0.029046
9.306 | 1508.5 | 0.026 | 0.026971
9.304 | 1509 | 0.028 | 0.029046
9.304 | 1509.5 | 0.028 | 0.029046
9.306 | 1510 | 0.026 | 0.026971
9.304 | 1510.5 | 0.028 | 0.029046
9.306 | 1511 | 0.026 | 0.026971
9.306 | 1511.5 | 0.026 | 0.026971
9.306 | 1512 | 0.026 | 0.026971
9.306 | 1512.5 | 0.026 | 0.026971
9.306 | 1513 | 0.026 | 0.026971
9.306 | 1513.5 | 0.026 | 0.026971
9.306 | 1514 | 0.026 | 0.026971
9.306 | 1514.5 | 0.026 | 0.026971
9.306 | 1515 | 0.026 | 0.026971
9.306 | 1515.5 | 0.026 | 0.026971
9.306 | 1516 | 0.026 | 0.026971
9.306 | 1516.5 | 0.026 | 0.026971
9.306 | 1517 | 0.026 | 0.026971
9.306 | 1517.5 | 0.026 | 0.026971
9.306 | 1518 | 0.026 | 0.026971
9.306 | 1518.5 | 0.026 | 0.026971
9.306 | 1519 | 0.026 | 0.026971
9.306 | 1519.5 | 0.026 | 0.026971
9.306 | 1520 | 0.026 | 0.026971
9.306 | 1520.5 | 0.026 | 0.026971
9.306 | 1521 | 0.026 | 0.026971
9.309 | 1521.5 | 0.023 | 0.023859
9.306 | 1522 | 0.026 | 0.026971
9.309 | 1522.5 | 0.023 | 0.023859
9.306 | 1523 | 0.026 | 0.026971
9.306 | 1523.5 | 0.026 | 0.026971
9.309 | 1524 | 0.023 | 0.023859
9.306 | 1524.5 | 0.026 | 0.026971
9.309 | 1525 | 0.023 | 0.023859
9.306 | 1525.5 | 0.026 | 0.026971
9.306 | 1526 | 0.026 | 0.026971
9.309 | 1526.5 | 0.023 | 0.023859
9.309 | 1527 | 0.023 | 0.023859
9.309 | 1527.5 | 0.023 | 0.023859
9.309 | 1528 | 0.023 | 0.023859
9.309 | 1528.5 | 0.023 | 0.023859
9.309 | 1529 | 0.023 | 0.023859
9.309 | 1529.5 | 0.023 | 0.023859
9.311 | 1530 | 0.021 | 0.021784
9.309 | 1530.5 | 0.023 | 0.023859
9.309 | 1531 | 0.023 | 0.023859
9.309 | 1531.5 | 0.023 | 0.023859
9.309 | 1532 | 0.023 | 0.023859
9.309 | 1532.5 | 0.023 | 0.023859
9.309 | 1533 | 0.023 | 0.023859
9.311 | 1533.5 | 0.021 | 0.021784
9.309 | 1534 | 0.023 | 0.023859
9.309 | 1534.5 | 0.023 | 0.023859
9.309 | 1535 | 0.023 | 0.023859
9.311 | 1535.5 | 0.021 | 0.021784
9.309 | 1536 | 0.023 | 0.023859
9.309 | 1536.5 | 0.023 | 0.023859
9.311 | 1537 | 0.021 | 0.021784
9.309 | 1537.5 | 0.023 | 0.023859
9.311 | 1538 | 0.021 | 0.021784
9.311 | 1538.5 | 0.021 | 0.021784
9.311 | 1539 | 0.021 | 0.021784
9.311 | 1539.5 | 0.021 | 0.021784
9.311 | 1540 | 0.021 | 0.021784
9.311 | 1540.5 | 0.021 | 0.021784
9.311 | 1541 | 0.021 | 0.021784
9.311 | 1541.5 | 0.021 | 0.021784
9.311 | 1542 | 0.021 | 0.021784
9.311 | 1542.5 | 0.021 | 0.021784
9.311 | 1543 | 0.021 | 0.021784
9.311 | 1543.5 | 0.021 | 0.021784
9.311 | 1544 | 0.021 | 0.021784
9.311 | 1544.5 | 0.021 | 0.021784
9.311 | 1545 | 0.021 | 0.021784
9.311 | 1545.5 | 0.021 | 0.021784
9.311 | 1546 | 0.021 | 0.021784
9.311 | 1546.5 | 0.021 | 0.021784
9.311 | 1547 | 0.021 | 0.021784
9.311 | 1547.5 | 0.021 | 0.021784
9.313 | 1548 | 0.019 | 0.01971
9.311 | 1548.5 | 0.021 | 0.021784
9.311 | 1549 | 0.021 | 0.021784
9.313 | 1549.5 | 0.019 | 0.01971
9.313 | 1550 | 0.019 | 0.01971
9.311 | 1550.5 | 0.021 | 0.021784
9.311 | 1551 | 0.021 | 0.021784
9.313 | 1551.5 | 0.019 | 0.01971
9.313 | 1552 | 0.019 | 0.01971
9.313 | 1552.5 | 0.019 | 0.01971
9.313 | 1553 | 0.019 | 0.01971
9.313 | 1553.5 | 0.019 | 0.01971
9.313 | 1554 | 0.019 | 0.01971
9.313 | 1554.5 | 0.019 | 0.01971
9.313 | 1555 | 0.019 | 0.01971
9.313 | 1555.5 | 0.019 | 0.01971
9.313 | 1556 | 0.019 | 0.01971
9.313 | 1556.5 | 0.019 | 0.01971
9.313 | 1557 | 0.019 | 0.01971
9.313 | 1557.5 | 0.019 | 0.01971
9.313 | 1558 | 0.019 | 0.01971
9.313 | 1558.5 | 0.019 | 0.01971
9.313 | 1559 | 0.019 | 0.01971
9.313 | 1559.5 | 0.019 | 0.01971
9.313 | 1560 | 0.019 | 0.01971
9.313 | 1560.5 | 0.019 | 0.01971
9.313 | 1561 | 0.019 | 0.01971
9.316 | 1561.5 | 0.016 | 0.016598
9.313 | 1562 | 0.019 | 0.01971
9.316 | 1562.5 | 0.016 | 0.016598
9.313 | 1563 | 0.019 | 0.01971
9.316 | 1563.5 | 0.016 | 0.016598
9.316 | 1564 | 0.016 | 0.016598
9.316 | 1564.5 | 0.016 | 0.016598
9.316 | 1565 | 0.016 | 0.016598
9.313 | 1565.5 | 0.019 | 0.01971
9.316 | 1566 | 0.016 | 0.016598
9.316 | 1566.5 | 0.016 | 0.016598
9.316 | 1567 | 0.016 | 0.016598
9.316 | 1567.5 | 0.016 | 0.016598
9.316 | 1568 | 0.016 | 0.016598
9.313 | 1568.5 | 0.019 | 0.01971
9.318 | 1569 | 0.014 | 0.014523
9.318 | 1569.5 | 0.014 | 0.014523
9.316 | 1570 | 0.016 | 0.016598
9.316 | 1570.5 | 0.016 | 0.016598
9.316 | 1571 | 0.016 | 0.016598
9.316 | 1571.5 | 0.016 | 0.016598
9.316 | 1572 | 0.016 | 0.016598
9.318 | 1572.5 | 0.014 | 0.014523
9.318 | 1573 | 0.014 | 0.014523
9.316 | 1573.5 | 0.016 | 0.016598
9.318 | 1574 | 0.014 | 0.014523
9.316 | 1574.5 | 0.016 | 0.016598
9.316 | 1575 | 0.016 | 0.016598
9.316 | 1575.5 | 0.016 | 0.016598
9.318 | 1576 | 0.014 | 0.014523
9.318 | 1576.5 | 0.014 | 0.014523
9.318 | 1577 | 0.014 | 0.014523
9.318 | 1577.5 | 0.014 | 0.014523
9.318 | 1578 | 0.014 | 0.014523
9.318 | 1578.5 | 0.014 | 0.014523
9.318 | 1579 | 0.014 | 0.014523
9.318 | 1579.5 | 0.014 | 0.014523
9.318 | 1580 | 0.014 | 0.014523
9.316 | 1580.5 | 0.016 | 0.016598
9.318 | 1581 | 0.014 | 0.014523
9.316 | 1581.5 | 0.016 | 0.016598
9.318 | 1582 | 0.014 | 0.014523
9.318 | 1582.5 | 0.014 | 0.014523
9.318 | 1583 | 0.014 | 0.014523
9.318 | 1583.5 | 0.014 | 0.014523
9.318 | 1584 | 0.014 | 0.014523
9.318 | 1584.5 | 0.014 | 0.014523
9.32 | 1585 | 0.012 | 0.012448
9.32 | 1585.5 | 0.012 | 0.012448
9.32 | 1586 | 0.012 | 0.012448
9.32 | 1586.5 | 0.012 | 0.012448
9.318 | 1587 | 0.014 | 0.014523
9.318 | 1587.5 | 0.014 | 0.014523
9.318 | 1588 | 0.014 | 0.014523
9.32 | 1588.5 | 0.012 | 0.012448
9.32 | 1589 | 0.012 | 0.012448
9.32 | 1589.5 | 0.012 | 0.012448
9.318 | 1590 | 0.014 | 0.014523
9.32 | 1590.5 | 0.012 | 0.012448
9.32 | 1591 | 0.012 | 0.012448
9.32 | 1591.5 | 0.012 | 0.012448
9.32 | 1592 | 0.012 | 0.012448
9.32 | 1592.5 | 0.012 | 0.012448
9.32 | 1593 | 0.012 | 0.012448
9.32 | 1593.5 | 0.012 | 0.012448
9.32 | 1594 | 0.012 | 0.012448
9.32 | 1594.5 | 0.012 | 0.012448
9.32 | 1595 | 0.012 | 0.012448
9.32 | 1595.5 | 0.012 | 0.012448
9.32 | 1596 | 0.012 | 0.012448
9.32 | 1596.5 | 0.012 | 0.012448
9.32 | 1597 | 0.012 | 0.012448
9.32 | 1597.5 | 0.012 | 0.012448
9.32 | 1598 | 0.012 | 0.012448
9.32 | 1598.5 | 0.012 | 0.012448
9.32 | 1599 | 0.012 | 0.012448
9.32 | 1599.5 | 0.012 | 0.012448
9.32 | 1600 | 0.012 | 0.012448
9.32 | 1600.5 | 0.012 | 0.012448
9.323 | 1601 | 0.009 | 0.0093361
9.323 | 1601.5 | 0.009 | 0.0093361
9.32 | 1602 | 0.012 | 0.012448